## Report
N° | ID | Name | Description | Kind | ASIL | Time constraint | Physical constraint | Comment | Traced FTA Events | Status | Related Goals | Contributions | Contributes To | Allocations
1 | SR020 | Insulation resistance measurement performance | The BMS shall measure insulation resistance with range at least of xxx to xxx Mohm with accuracy of +- xxx Mohm at most and resolution of xxx Mohm at most and a sampling rate of at least xxx sample/sec | TECHNICAL | A |  |  |  | no traced events | PROPOSED |  | • SR341 (ASIL D) • SR343 (ASIL D) | • SR013 (ASIL A) | • Insulation Monitoring • BJB IC • MCU • TPL Transciever
2 | SR057 | Protect against faulty measurement spikes by filtering |  | TECHNICAL | B |  |  |  | no traced events | PROPOSED |  | • SR408 (ASIL D) • SR409 (ASIL D) | • SR017 (ASIL B) | • MCU
2.1 | SR058 | Filter measurement | The BMS shall include filters for all measurements to filter out data spikes xxx | TECHNICAL | B |  |  |  | no traced events | PROPOSED |  |  |  | • MCU
3 | SR064 | Temporary disconnect the battery if overtemperature has been detected in BMS |  | TECHNICAL | B |  |  |  | no traced events | PROPOSED |  | • SR401 (ASIL D) • SR410 (ASIL D) • SR411 (ASIL D) | • SR028 (ASIL B) | • MCU • FET / Contactor Driver (ASIL B) • FET / Contactor
3.1 | SR065 | Close switches at IC_TEMP_STATUS: NORMAL | The BMS shall assign signal(s) as to close the HV switches of the battery and charger upon Flag IC_TEMP_STATUS set to NORMAL if no other protections are activated that require open HV switches | TECHNICAL | B |  |  |  | no traced events | PROPOSED |  |  |  | • MCU • FET / Contactor Driver (ASIL B) • FET / Contactor
3.2 | SR074 | Open switches at IC_TEMP_STATUS: FAILURE | The BMS shall assign signal(s) as to open the HV switches of the battery upon Flag IC_TEMP_STATUS set to any of the following: - OVERTEMPERATURE_AFE - OVERTEMPERATURE_BJB - OVERTEMPERATURE_MCU - OVERTEMPERATURE_SBC - OVERTEMPERATURE_SHUNT - OVERTEMPERATURE_HVSWITCH | TECHNICAL | B |  |  |  | no traced events | PROPOSED |  |  |  | • MCU • FET / Contactor Driver (ASIL B) • FET / Contactor
4 | SR075 | Notify driver and passengers about fault and warning condition of the HV Switch |  | TECHNICAL | B |  |  |  | no traced events | PROPOSED |  | • SR415 (ASIL D) | • SR029 (ASIL B) | • MCU
4.1 | SR076 | HV_SWITCH_STATUS: FAILURE | The BMS shall set the Flag HV_SWITCH_STATUS to FAILURE upon a detection of the event via the HV Switch failure detection algorithm. The parameters of this algorithm shall be stored in the configuration file | TECHNICAL | B |  |  |  | no traced events | PROPOSED |  |  |  | • MCU
4.2 | SR082 | HV_SWITCH_STATUS: NORMAL | The BMS shall set the Flag TR_STATUS to NORMAL upon clearing of the event via the HV Switch failure detection algorithm | TECHNICAL | B |  |  |  | no traced events | PROPOSED |  |  |  | • MCU
5 | SR083 | Protect BMS from undesired effects of uncontrolled uC power-down |  | TECHNICAL | B |  |  |  | no traced events | PROPOSED |  | • SR419 (ASIL D) • SR420 (ASIL D) • SR421 (ASIL D) | • SR017 (ASIL B) | • MCU • SBC (ASIL B)
5.1 | SR084 | Brownout |  | TECHNICAL | B |  |  |  | no traced events | PROPOSED |  |  |  | • MCU • SBC (ASIL B)
6 | SR085 | Notify the driver and passengers about BMS overtemperature |  | TECHNICAL | B |  |  |  | no traced events | PROPOSED |  | • SR072 (ASIL B) • SR071 (ASIL B) • SR070 (ASIL B) • SR069 (ASIL B) • SR068 (ASIL B) • SR067 (ASIL B) • SR066 (ASIL B) | • SR029 (ASIL B) | • MCU • CAN Transciever
7 | SR086 | Permanently disconnect the battery if Mosfets/Contactor is faulty |  | TECHNICAL | B |  |  |  | no traced events | PROPOSED |  | • SR416 (ASIL D) | • SR028 (ASIL B) | • MCU • FET / Contactor Driver (ASIL B) • FET / Contactor
7.1 | SR654 | SM: Recovery out of permannent failure shall only be possible through service station intervention. |  | TECHNICAL | B |  |  |  | no traced events | PROPOSED
8 | SR087 | Continously monitor BMS internal temperatures |  | TECHNICAL | B |  |  |  | no traced events | PROPOSED |  |  | • SR026 (ASIL B) | • MCU • AFE • SBC (ASIL B) • BJB IC • TPL Transciever • Onboard thermistor[0..*]
8.1 | SR088 | IC die temperature measurements | The AFE, BJB, MCU, SBC main ICs of the BMS shall include internal temperature measurements to assess and prevent possible failures associated | TECHNICAL | B |  |  |  | no traced events | PROPOSED |  |  |  | • MCU • SBC (ASIL B) • BJB IC • AFE • TPL Transciever
8.1.1 | SR089 | Make BMS enter fault state in case of either of MCU, AFE, of SBC reaching high die temperatuure |  | TECHNICAL | B |  |  |  | no traced events | PROPOSED
8.1.1.1 | SR090 | Recover BMS from fault state to normal state when temperatures are withing permissible operating range for each part on the BMS |  | TECHNICAL | B |  |  |  | no traced events | PROPOSED
8.2 | SR091 | Shunt temperature measurement performance | The BMS shall measure Shunt temperature with at least range of xxx to xxx C° with accuracy of +- xxx C° at most and resolution xxx C° at most and a sampling rate of at least xxx sample/sec | TECHNICAL | B |  |  |  | no traced events | PROPOSED |  |  |  | • MCU • Onboard thermistor[0..*] • TPL Transciever • BJB IC
8.3 | SR092 | HV Switch temperature measurement performance | The BMS shall measure HV Switch temperature with at least range of xxx to xxx C° with accuracy of +- xxx C° at most and resolution xxx C° at most and a sampling rate of at least xxx sample/sec | TECHNICAL | B |  |  |  | no traced events | PROPOSED |  |  |  | • MCU • Onboard thermistor[0..*] • TPL Transciever • BJB IC
9 | SR093 | Perform BIST |  | TECHNICAL | B |  |  |  | no traced events | PROPOSED |  | • SR128 (ASIL B) • SR134 (ASIL B) • SR422 (ASIL D) • SR423 (ASIL D) | • SR026 (ASIL B) | • MCU • SBC (ASIL B) • AFE • BJB IC • TPL Transciever
9.1 | SR094 | IC self test | The AFE, BJB, MCU, SBC main ICs of the BMS shall include internal Build In Self Test (BIST) to assess and prevent possible random and latent failures | TECHNICAL | B |  |  |  | no traced events | PROPOSED |  |  |  | • AFE • MCU • SBC (ASIL B) • BJB IC • TPL Transciever
10 | SR095 | Continously monitor HV FETs voltages |  | TECHNICAL | B |  |  |  | no traced events | PROPOSED |  | • SR425 (ASIL D) • SR432 (ASIL D) | • SR026 (ASIL B) | • Insulation Monitoring • MCU • TPL Transciever • BJB IC
10.1 | SR096 | HV voltage measurement performance | The BMS shall measure both HV Switch voltages (HV input and output) with range at least of -xxx to xxxV with accuracy of xxx mV at most and resolution of xxxmV at most and a sampling rate of at least xxx sample/sec | TECHNICAL | B |  |  |  | no traced events | PROPOSED |  |  |  | • MCU • Insulation Monitoring • TPL Transciever • BJB IC
10.2 | SR097 | HV Switch failure detection algorithm | The BMS shall include an algorithm to detect failure of the HV Switch based on the input and output voltage measurements within xxx sec from it’s occurrence | TECHNICAL | B |  |  |  | no traced events | PROPOSED |  |  |  | • MCU
10.2.1 | SR098 | Detect HV switch failure in short |  | TECHNICAL | B |  |  |  | no traced events | PROPOSED |  |  |  | • MCU
10.2.2 | SR099 | Detect HV switch failure in open |  | TECHNICAL | B |  |  |  | no traced events | PROPOSED |  |  |  | • MCU
11 | SR100 | Temporary disconnect the battery if external communication errors have been detected in BMS |  | TECHNICAL | B |  |  |  | no traced events | PROPOSED |  | • SR434 (ASIL D) • SR435 (ASIL D) | • SR028 (ASIL B) • SR121 (ASIL B) | • MCU • FET / Contactor Driver (ASIL B) • FET / Contactor
11.1 | SR101 | Close switches at EXT_COM_STATUS: NORMAL | The BMS shall assign signal(s) as to close the HV switches of the charger and the battery upon a EXT_COM_STATUS to NORMAL within xxx ms | TECHNICAL | B |  |  |  | no traced events | PROPOSED |  |  |  | • MCU • FET / Contactor Driver (ASIL B) • FET / Contactor
11.2 | SR103 | Close switches at EXT_COM_STATUS: WARNING or NORMAL | The BMS shall assign signal(s) as to close the HV switches of the battery and charger upon Flag EXT_COM_STATUS set to any of the following: - EXT_COM_WARN - NORMAL if no other protections are activated that require open HV switches | TECHNICAL | B |  |  |  | no traced events | PROPOSED |  |  |  | • MCU • FET / Contactor Driver (ASIL B) • FET / Contactor
11.3 | SR105 | Open switches at EXT_COM_STATUS: TIMEOUT | The BMS shall assign signal(s) as to open the HV switches of the battery upon a EXT_COM_STATUS to TIMEOUT within xxx ms | TECHNICAL | B |  |  |  | no traced events | PROPOSED |  |  |  | • MCU • FET / Contactor Driver (ASIL B) • FET / Contactor
11.4 | SR106 | Open switches at EXT_COM_STATUS: FAILURE | The BMS shall assign signal(s) as to open the HV switches of the battery upon Flag EXT_COM_STATUS set to EXT_COM_FAILURE | TECHNICAL | B |  |  |  | no traced events | PROPOSED |  |  |  | • MCU • FET / Contactor Driver (ASIL B) • FET / Contactor
12 | SR107 | Protect BMS from hanging |  | TECHNICAL | B |  |  |  | no traced events | PROPOSED |  |  | • SR017 (ASIL B) | • MCU • SBC (ASIL B)
12.1 | SR108 | Watchdog | The BMS shall be reset in case the Watchdog(s) did not receive periodic pulses as specified in configuration parameter(s) | TECHNICAL | B |  |  |  | no traced events | PROPOSED |  |  |  | • MCU • SBC (ASIL B)
13 | SR109 | Temporary disconnect the battery if bit-flip has been detected in memory |  | TECHNICAL | B |  |  |  | no traced events | PROPOSED |  |  | • SR028 (ASIL B) | • MCU • FET / Contactor Driver (ASIL B) • FET / Contactor
13.1 | SR110 | Close switches at MEMORY_STATUS: WARN or NORMAL | The BMS shall assign signal(s) as to close the HV switches of the battery and charger upon Flag COM_STATUS set to any of the following: - MEMORY_ECC_WARN - NORMAL if no other protections are activated that require open HV switches | TECHNICAL | B |  |  |  | no traced events | PROPOSED |  |  |  | • MCU • FET / Contactor Driver (ASIL B) • FET / Contactor
13.2 | SR111 | Open switches at MEMORY_STATUS: FAILURE | The BMS shall assign signal(s) as to open the HV switches of the battery upon Flag MEMORY_STATUS set to MEMORY_ECC_FAILURE | TECHNICAL | B |  |  |  | no traced events | PROPOSED |  |  |  | • MCU • FET / Contactor Driver (ASIL B) • FET / Contactor
14 | SR112 | Notify the driver and passengers about BMS external communication error |  | TECHNICAL | B |  |  |  | no traced events | PROPOSED |  | • SR436 (ASIL D) | • SR029 (ASIL B) • SR121 (ASIL B) | • MCU
14.1 | SR113 | - EXT_COM_FAILURE_TIMEOUT - COMS_STATUS: TIMEOUT | The BMS shall assign the Flag EXT_COM_STATUS to TIMEOUT upon failure to receive regular communication from external controller for a period equal to or greater than specified in configuration parameter EXT_COM_FAILURE_TIMEOUT presented in ms | TECHNICAL | B |  |  |  | no traced events | PROPOSED |  |  |  | • MCU
14.2 | SR114 | EXT_COM_STATUS: NORMAL | The BMS shall set the Flag EXT_COM_STATUS to NORMAL upon no CRC error nor EDC being necessary in external communication | TECHNICAL | B |  |  |  | no traced events | PROPOSED |  |  |  | • MCU
14.3 | SR115 | EXT_COM_STATUS: EXT_COM_WARN | The BMS shall set the Flag EXT_COM_STATUS to EXT_COM_WARN upon detected CRC error and successful correction of the error by the EDC in external communication | TECHNICAL | B |  |  |  | no traced events | PROPOSED |  |  |  | • MCU
14.4 | SR116 | EXT_COM_STATUS: EXT_COM_FAILURE | The BMS shall set the Flag EXT_COM_STATUS to EXT_COM_FAILURE upon detected CRC error and inability of the EDC to correct the error in external communication | TECHNICAL | B |  |  |  | no traced events | PROPOSED |  |  |  | • MCU
15 | SR117 | Notify driver and pessengers about internal memory errors | Memory bit-flip | TECHNICAL | B |  |  |  | no traced events | PROPOSED |  |  | • SR029 (ASIL B) | • MCU
15.1 | SR118 | MEMORY_STATUS: MEMORY_ECC_FAILURE | The BMS shall set the Flag MEMORY_STATUS to MEMORY_ECC_FAILURE upon detected of any memory error by the ECC and inability to correct it | TECHNICAL | B |  |  |  | no traced events | PROPOSED |  |  |  | • MCU
15.2 | SR119 | MEMORY_STATUS: MEMORY_ECC_WARN | The BMS shall set the Flag MEMORY_STATUS to MEMORY_ECC_WARN upon detected of any memory error by the ECC and successful correction of it | TECHNICAL | B |  |  |  | no traced events | PROPOSED |  |  |  | • MCU
15.3 | SR120 | MEMORY_STATUS: NORMAL | The BMS shall set the Flag MEMORY_STATUS to NORMAL upon no memory error beind detected bu the ECC of any memory | TECHNICAL | B |  |  |  | no traced events | PROPOSED |  |  |  | • MCU
16 | SR121 | Continously monitor BMS external comminications |  | TECHNICAL | B |  |  |  | no traced events | PROPOSED |  | • SR112 (ASIL B) • SR100 (ASIL B) • SR437 (ASIL D) • SR439 (ASIL D) • SR440 (ASIL D) | • SR026 (ASIL B) | • MCU
16.1 | SR122 | EDC on external comunication | The external BMC communication shall include EDC to correct possible communication errors | TECHNICAL | B |  |  |  | no traced events | PROPOSED |  |  |  | • MCU
16.2 | SR124 | CRC on external comunication | The external BMS communication shall include CRC to detect possible communication errors | TECHNICAL | B |  |  |  | no traced events | PROPOSED |  |  |  | • MCU
16.3 | SR125 | Periodic external communication timers | The BMS shall keep timers associated to periodic communication packets with external controller and reset them for every packet that was successful received | TECHNICAL | B |  |  |  | no traced events | PROPOSED |  |  |  | • MCU
17 | SR126 | Implement ECC in all memories |  | TECHNICAL | B |  |  |  | no traced events | PROPOSED |  |  | • SR026 (ASIL B) | • MCU
17.1 | SR127 | ECC memory | All memory of used in the BMS shall include ECC | TECHNICAL | B |  |  |  | no traced events | PROPOSED |  |  |  | • MCU
18 | SR128 | Notify driver and passengers about BIST detected failure |  | TECHNICAL | B |  |  |  | no traced events | PROPOSED |  |  | • SR029 (ASIL B) • SR093 (ASIL B) | • MCU
18.1 | SR129 | IC_BIST_STATUS: BIST_FAILURE_SBC | The BMS shall set the Flag IC_BIST_STATUS to BIST_FAILURE_SBC upon inability of the SBC’s BIST to complete successfully | TECHNICAL | B |  |  |  | no traced events | PROPOSED |  |  |  | • MCU
18.2 | SR130 | IC_BIST_STATUS: BIST_FAILURE_MCU | The BMS shall set the Flag IC_BIST_STATUS to BIST_FAILURE_MCU upon inability of the MCU’s BIST to complete successfully | TECHNICAL | B |  |  |  | no traced events | PROPOSED |  |  |  | • MCU
18.3 | SR131 | IC_BIST_STATUS: BIST_FAILURE_BJB | The BMS shall set the Flag IC_BIST_STATUS to BIST_FAILURE_BJB upon inability of the BJB’s BIST to complete successfully | TECHNICAL | B |  |  |  | no traced events | PROPOSED |  |  |  | • MCU
18.4 | SR132 | IC_BIST_STATUS: BIST_FAILURE_AFE | The BMS shall set the Flag IC_BIST_STATUS to BIST_FAILURE_AFE upon inability of the AFE’s BIST to complete successfully //vtpl-dngsrvapp:50000/RM:user=db2amin;password={password}; | FUNCTIONAL | B |  |  |  | no traced events | PROPOSED |  |  |  | • MCU
18.5 | SR133 | IC_BIST_STATUS: NORMAL | The BMS shall set the Flag IC_TEMP_STATUS to NORMAL upon completion of all BIST completed successfully | TECHNICAL | B |  |  |  | no traced events | PROPOSED |  |  |  | • MCU
19 | SR134 | Temporary disconnect the battery if BIST detected failure in BMS |  | TECHNICAL | B |  |  |  | no traced events | PROPOSED |  |  | • SR028 (ASIL B) • SR093 (ASIL B) | • MCU • FET / Contactor Driver (ASIL B) • FET / Contactor
19.1 | SR157 | Close switches at IC_BIST_STATUS: NORMAL | The BMS shall assign signal(s) as to close the HV switches of the battery and charger upon Flag IC_BIST_STATUS set to NORMAL if no other protections are activated that require open HV switches | TECHNICAL | B |  |  |  | no traced events | PROPOSED |  |  |  | • MCU • FET / Contactor Driver (ASIL B) • FET / Contactor
19.2 | SR160 | Open switches at IC_BIST_STATUS: FAILURE | The BMS shall assign signal(s) as to open the HV switches of the battery upon Flag IC_BIST_STATUS set to any of the following: - BIST_FAILURE_AFE - BIST_FAILURE_BJB - BIST_FAILURE_MCU - BIST_FAILURE_SBC | TECHNICAL | B |  |  |  | no traced events | PROPOSED |  |  |  | • MCU • FET / Contactor Driver (ASIL B) • FET / Contactor
20 | SR161 | Provide BMS with absolute time |  | TECHNICAL | B |  |  |  | no traced events | PROPOSED |  |  | • SR017 (ASIL B) | • MCU
20.1 | SR162 | Absolute time life | The BMS shall include an absolute timer that is self powered with sufficient energy to count time for up to xxx days from when the BMS was last powered | TECHNICAL | B |  |  |  | no traced events | PROPOSED |  |  |  | • MCU
20.2 | SR163 | Absolute time resolution | The BMS shall track absolute time with a resolution of seconds and an accuracy of xxx PPM | TECHNICAL | B |  |  |  | no traced events | PROPOSED |  |  |  | • MCU
21 | SR164 | Provide BMS counter for timestamped Reset events |  | TECHNICAL | B |  |  |  | no traced events | PROPOSED |  |  | • SR017 (ASIL B) | • MCU
21.1 | SR165 | Store RESET Count in NV memory | The BMS shall include sufficient NV memory to store the absolute time of the last boot and the RESET_COUNT Flag for at least 100 entries | TECHNICAL | B |  |  |  | no traced events | PROPOSED |  |  |  | • MCU
21.2 | SR166 | Access RESET Count | The BMS shall allow access of the RESET Count file in memory download mode | TECHNICAL | B |  |  |  | no traced events | PROPOSED |  |  |  | • MCU
22 | SR167 | Maintain proper operation at re-boot |  | TECHNICAL | B |  |  |  | no traced events | PROPOSED |  |  | • SR017 (ASIL B) | • MCU • CAN Transciever
22.1 | SR168 | Store configuration & Flags | The BMS shall include sufficient NV memory to store the configuration file and Flags | TECHNICAL | B |  |  |  | no traced events | PROPOSED |  |  |  | • MCU
22.2 | SR169 | Retrieve configuration & Flags at boot | At boot the BMS will retrieve the configuration and Flags from NV memory | TECHNICAL | B |  |  |  | no traced events | PROPOSED |  |  |  | • MCU
22.3 | SR170 | Program configuration & Flags | Configuration file and Flags in NV memory shall be able to be programmed by the BMS in configuration upload and Flag clearance mode respectively | TECHNICAL | B |  |  |  | no traced events | PROPOSED |  |  |  | • MCU • CAN Transciever
23 | SR171 | HV or leakage FAULT counter and FAILURE assignment | Keep a FAULT counter for the amount the insulation resistance measurement has been detected to be lower than a threshold. When the counter registers a certain amount assign a FAILURE. | TECHNICAL | A |  |  |  | no traced events | PROPOSED |  |  | • SR001 (ASIL A) | • MCU
23.1 | SR172 | HV_STATUS: FAULT | The BMS shall set the Flag HV_STATUS to FAULT upon a valid measurement of insulation resistance lower than specified in configuration parameter INS_RES_THR | TECHNICAL | A |  |  |  | no traced events | PROPOSED |  | • SR443 (ASIL D) |  | • MCU
23.2 | SR173 | HV_STATUS: NORMAL | The BMS shall set the Flag HV_STATUS to NORMAL upon a valid measurement of insulation resistance higher or equal than specified in configuration parameter INS_RES_THR | TECHNICAL | A |  |  |  | no traced events | PROPOSED |  | • SR442 (ASIL D) |  | • MCU
23.3 | SR174 | HV_FAULT_COUNT HV_STATUS: FAILURE | The BMS shall keep a counter HV_FAULT_COUNT in Flag HV_STATUS of the times the Flag is assigned to FAULT and cleared again. Upon counting an amount equal to or higher than specified in configuration parameter HV_FAULT_COUNT_LIMIT the Flag HV_STATUS shall be set to FAILURE. | TECHNICAL | A |  |  |  | no traced events | PROPOSED |  | • SR444 (ASIL D) |  | • MCU
23.3.1 | SR175 | Store HV_STATUS: HV_FAULT_COUNT | The BMS shall write in NV memory any update of the HV_FAULT_COUNT | TECHNICAL | A |  |  |  | no traced events | PROPOSED |  |  |  | • MCU
23.3.2 | SR176 | HV_STATUS Fault clearance | Once the system has entered HV_STATUS as fault, it shall only be cleared if a specific signal is received over CAN. | TECHNICAL | A |  |  |  | no traced events | PROPOSED
23.4 | SR177 | Store failure count | The BMS shall store the faults in two counters: local and lifetime | TECHNICAL | A |  |  |  | no traced events | PROPOSED
23.4.1 | SR185 | Keep track of lifetime fault counts | Lifetime counts shall be stored on non-volatile memory, and shall not be reset at any time. | TECHNICAL | A |  |  |  | no traced events | PROPOSED
23.4.2 | SR186 | Local fault counter | Local faults shall be stored for xxx days, post which the counter shall be reset. This counter shall keep track of the number of faults occurred in the past xxx days. The BMS shall clear the local fault counter if no new fault is detected within xxx days of the previous one. | TECHNICAL | A |  |  |  | no traced events | PROPOSED
23.4.2-1 | SR187 |  | The BMS shall clear the local fault counter if no new fault is detected within xxx seconds of the previous one. | TECHNICAL | A |  |  |  | no traced events | PROPOSED
24 | SR205 | Continously monitor BMS internal comminications | The controller shall implement mechanisms to monitor the communication status, and detect anomalies between the following: 1. Controller to AFE(s) 2. Controller to current sensor IC 3. Controller to SBC 4. Controller to HV switches | TECHNICAL | B |  |  |  | no traced events | PROPOSED |  |  | • SR019 (ASIL B) | • MCU
24.1 | SR206 | CRC on internal comunication | The AFE to AFE and AFE, BJB, SBC to MCU communication shall include CRC to detect possible communication errors | TECHNICAL | B |  |  |  | no traced events | PROPOSED |  | • SR460 (ASIL D) |  | • MCU • SBC (ASIL B) • AFE • BJB IC
24.2 | SR207 | EDC on internal comunication | The AFE to AFE and AFE, BJB, SBC to MCU communication shall include EDC to correct possible communication errors | TECHNICAL | B |  |  |  | no traced events | PROPOSED |  |  |  | • MCU • BJB IC • SBC (ASIL B) • AFE
24.3 | SR208 | Periodic external communication timers | The BMS shall keep timers associated to periodic communication packets with external controller and reset them for every packet that was successful received | TECHNICAL | B |  |  |  | no traced events | PROPOSED |  | • SR462 (ASIL D) |  | • MCU
24.4 | SR209 | Periodic internal communication timers | The BMS shall keep timers associated to periodic internal communication packets between AFE, BJB, SBC to MCU and reset them for every packet that was successful received | TECHNICAL | B |  |  |  | no traced events | PROPOSED |  | • SR463 (ASIL D) |  | • MCU
24.5 | SR210 | Retry communication | The BMS shall retry internal communication xxx times in case internal communication failures are encountered | TECHNICAL | B |  |  |  | no traced events | PROPOSED |  |  |  | • MCU
24.5.1 | SR211 | The BMS shall raise flag COMM ERROR in case of continued failure | The BMS shall set flag COMM ERROR in case there is continued internal communication failure | TECHNICAL | B |  |  |  | no traced events | PROPOSED |  |  |  | • MCU
25 | SR212 | Notify the driver and passengers about BMS internal communication error |  | TECHNICAL | B |  |  |  | no traced events | PROPOSED |  | • SR466 (ASIL D) | • SR029 (ASIL B) | • MCU
26 | SR213 | Temporary disconnect the battery if internal communication is faulty |  | TECHNICAL | B |  |  |  | no traced events | PROPOSED |  | • SR464 (ASIL D) • SR465 (ASIL D) | • SR028 (ASIL B) | • MCU • FET / Contactor Driver (ASIL B) • FET / Contactor
26.1 | SR214 | Open switches at INT_COM_STATUS: TIMEOUT | The BMS shall assign signal(s) as to open the HV switches of the battery upon Flag INT_COM_STATUS set to any of the following: - AFE_TIMEOUT - BJB_TIMEOUT - SBC_TIMEOUT | TECHNICAL | B |  |  |  | no traced events | PROPOSED |  |  |  | • MCU • FET / Contactor Driver (ASIL B) • FET / Contactor
26.2 | SR215 | Close switches at INT_COM_STATUS: NORMAL | The BMS shall assign signal(s) as to close the HV switches of the charger and the battery upon a INT_COM_STATUS to NORMAL if no other protections are activated that require open HV switches | TECHNICAL | B |  |  |  | no traced events | PROPOSED |  |  |  | • MCU • FET / Contactor Driver (ASIL B) • FET / Contactor
26.3 | SR216 | Open switches at COM_STATUS: FAILURE | The BMS shall assign signal(s) as to open the HV switches of the battery upon Flag COM_STATUS set to any of the following: - COM_FAILURE_AFE_AFE - COM_FAILURE_AFE_MCU - COM_FAILURE_BJB_MCU - COM_FAILURE_SBC_MCU | TECHNICAL | B |  |  |  | no traced events | PROPOSED |  |  |  | • MCU • FET / Contactor Driver (ASIL B) • FET / Contactor
26.4 | SR217 | Close switches at COM_STATUS: WARNING or NORMAL | The BMS shall assign signal(s) as to close the HV switches of the battery and charger upon Flag COM_STATUS set to any of the following: - COM_WARN_AFE_AFE - COM_WARN_AFE_MCU - COM_WARN_BJB_MCU - COM_WARN_SBC_MCU - NORMAL if no other protections are activated that require open HV switches | TECHNICAL | B |  |  |  | no traced events | PROPOSED |  |  |  | • MCU • FET / Contactor Driver (ASIL B) • FET / Contactor
27 | SR218 | Protect against SW errors by use of adecuate SW design approach |  | TECHNICAL | B |  |  |  | no traced events | PROPOSED |  |  | • SR017 (ASIL B) | • MCU
27.1 | SR219 | Use of 2-level software architecture | The software architecture shall be atleast 2-level, and can be based on the EGAS architecture concept. | TECHNICAL | B |  |  |  | no traced events | PROPOSED |  |  |  | • MCU
28 | SR220 | The BMS shall receive external commands and send external information over CAN |  | TECHNICAL | B |  |  |  | no traced events | PROPOSED |  | • SR467 (ASIL D) • SR468 (ASIL D) • SR469 (ASIL D) • SR470 (ASIL D) | • SR017 (ASIL B) | • MCU • CAN Transciever • FET / Contactor Driver (ASIL B) • FET / Contactor
28.1 | SR221 | Flags over CAN | The BMS shall periodically broadcast packets with all Flags | TECHNICAL | B |  |  |  | no traced events | PROPOSED |  |  |  | • MCU • CAN Transciever
28.2 | SR222 | E2E protected CAN | The BMS shall include E2E protected CAN communication | TECHNICAL | B |  |  |  | no traced events | PROPOSED |  |  |  | • MCU
28.3 | SR223 | Open HV switch | The BMS shall assign signal(s) as to open the HV switches of the charger and/or the battery upon a reception of valid command from the external controller including HV_SWITCH Flag to OPEN | TECHNICAL | B |  |  |  | no traced events | PROPOSED |  |  |  | • MCU • FET / Contactor Driver (ASIL B) • CAN Transciever • FET / Contactor
28.4 | SR224 | Permanent Flag | The BMS shall store in NV memory Flags upon reception of special store request packet. Storing in NV memory shall only be allowed for Flags requiring open HV switches. | TECHNICAL | B |  |  |  | no traced events | PROPOSED |  |  |  | • MCU
28.5 | SR225 | Close HV switch | The BMS shall assign signal(s) as to close the HV switches of the charger and/or the battery upon a reception of valid command from the external controller including HV_SWITCH Flag to Close | TECHNICAL | B |  |  |  | no traced events | PROPOSED |  |  |  | • MCU • CAN Transciever • FET / Contactor Driver (ASIL B) • FET / Contactor
28.6 | SR226 | Prevent BMS failures related to production quality |  | TECHNICAL | B |  |  |  | no traced events | PROPOSED |  |  | • SR017 (ASIL B) | • Battery Management System
28.6.1 | SR227 | PCB manufacturing | Shall be class 2 or higher grade | TECHNICAL | B |  |  |  | no traced events | PROPOSED |  |  |  | • Battery Management System
29 | SR228 | The BMS shall keep track and act upon internal and external events |  | TECHNICAL | B |  |  |  | no traced events | PROPOSED |  |  | • SR017 (ASIL B) | • MCU
29.1 | SR229 | Flags | The BMS shall keep track of events that represent that current state of the BMS in digital representations called Flags | TECHNICAL | B |  |  |  | no traced events | PROPOSED |  |  |  | • MCU
30 | SR230 | The BMS shall provide means of measurement calibration |  | TECHNICAL | B |  |  |  | no traced events | PROPOSED |  |  | • SR017 (ASIL B) | • MCU
30.1 | SR231 | Store calibration | The BMS shall include sufficient NV memory to store the calibration data | TECHNICAL | B |  |  |  | no traced events | PROPOSED |  |  |  | • MCU
30.2 | SR232 | Retrieve configuration & Flags at boot | At boot the BMS will retrieve the calibration data from NV memory | TECHNICAL | B |  |  |  | no traced events | PROPOSED |  |  |  | • MCU
30.3 | SR233 | Program configuration & Flags | Calibration data in NV memory shall be able to be programmed by the BMS in calibration upload mode | TECHNICAL | B |  |  |  | no traced events | PROPOSED |  |  |  | • MCU • CAN Transciever
31 | SR245 | Provide protections for internal voltage faults | Provide protections for cases where isolation failure can occur (optocouplers, isolated transcievers, etc.) | TECHNICAL | B |  |  |  | no traced events | PROPOSED |  |  | • SR026 (ASIL B) | • Battery Management System
32 | SR247 | The system shall use suitable sensors to detect thermal runaway |  | TECHNICAL | D |  |  |  | no traced events | PROPOSED |  |  | • SR005 (ASIL B)
33 | SR252 | Open switches at HV_SWITCH_STATUS: FAILURE | The BMS shall assign signal(s) as to open the HV switches of the battery upon Flag HV_SWITCH_STATUS set to FAILURE | TECHNICAL | B |  |  |  | no traced events | PROPOSED |  | • SR477 (ASIL D) • SR478 (ASIL D) |  | • MCU • FET / Contactor Driver (ASIL B) • FET / Contactor
34 | SR253 | Close switches at HV_SWITCH_STATUS: NORMAL | The BMS shall assign signal(s) as to close the HV switches of the battery upon Flag HV_SWITCH_STATUS set to NORMAL if no other protections are activated that require open HV switches | TECHNICAL | B |  |  |  | no traced events | PROPOSED |  | • SR479 (ASIL D) • SR480 (ASIL D) |  | • MCU • FET / Contactor Driver (ASIL B) • FET / Contactor
35 | SR312 | [A] Continuously monitor battery voltage |  | TECHNICAL | D |  |  |  | no traced events | PROPOSED | • G002 (ASIL B) |  | • SR251 (ASIL B) • SR260 (ASIL B) • SR257 (ASIL B) • SR104 (ASIL B) • SR269 (ASIL B) • SR282 (ASIL B) • SR548 (ASIL B) • SR561 (ASIL B) • SR559 (ASIL B)
35.1 | SR307 | [A] Battery Voltage Monitoring Performance |  | TECHNICAL | D |  |  |  | no traced events | PROPOSED | • G002 (ASIL B)
35.1.1 | SR308 | [A] Battery Voltage Range | The BMS shall measure battery voltage with range at least of 0 to xxxV. | TECHNICAL | D |  |  |  | no traced events | PROPOSED | • G002 (ASIL B) | • SR663 (ASIL D) • SR664 (ASIL D)
35.1.2 | SR309 | [A] Battery Voltage Accuracy | The BMS shall measure battery voltage with accuracy of xxx mV, across operating temperature -25 degree celcius to 125 degree celcius | TECHNICAL | D |  |  |  | no traced events | PROPOSED | • G002 (ASIL B) | • SR659 (ASIL D) • SR660 (ASIL D) • SR661 (ASIL D) • SR662 (ASIL D) • SR665 (ASIL D)
35.1.3 | SR310 | [A] Battery Voltage Resolution | The BMS shall measure battery voltage with at most and resolution of xxxmV. | TECHNICAL | D |  |  |  | no traced events | PROPOSED | • G002 (ASIL B) | • SR658 (ASIL D)
35.1.4 | SR311 | [A] Battery Voltage Sampling | The BMS shall measure battery voltage at a sampling rate of at least xxx sample/sec. | TECHNICAL | D |  |  |  | no traced events | PROPOSED | • G002 (ASIL B) | • SR656 (QM) • SR657 (ASIL D)
36 | SR318 | [A] Continuously monitor battery temperature |  | TECHNICAL | D |  |  |  | no traced events | PROPOSED | • G002 (ASIL B) |  | • SR035 (ASIL B) • SR104 (ASIL B) • SR051 (ASIL B) • SR038 (ASIL B) • SR269 (ASIL B) • SR282 (ASIL B) • SR330 (ASIL B) • SR561 (ASIL B) • SR559 (ASIL B)
36.1 | SR313 | [A] Battery Temperature Monitor |  | TECHNICAL | D |  |  |  | no traced events | PROPOSED | • G002 (ASIL B)
36.1.1 | SR314 | [A] Battery Temperature Range | The BMS shall measure battery Temperature with range at least of 0 to xxxV. | TECHNICAL | D |  |  |  | no traced events | PROPOSED | • G002 (ASIL B)
36.1.2 | SR315 | [A] Battery Temperature Accuracy | The BMS shall measure battery Temperature with accuracy of xxx mV. | TECHNICAL | D |  |  |  | no traced events | PROPOSED | • G002 (ASIL B)
36.1.3 | SR316 | [A] Battery Temperature Resolution | The BMS shall measure battery Temperature with at most and resolution of xxx °C | TECHNICAL | D |  |  |  | no traced events | PROPOSED | • G002 (ASIL B)
36.1.4 | SR317 | [A] Battery Temperature Sampling | The BMS shall measure battery Temperature vat a sampling rate of at least xxx sample/sec. | TECHNICAL | D |  |  |  | no traced events | PROPOSED | • G002 (ASIL B)
37 | SR324 | [A] Continuously monitor battery current. |  | TECHNICAL | D |  |  |  | no traced events | PROPOSED | • G002 (ASIL B) |  | • SR274 (ASIL B) • SR104 (ASIL B) • SR277 (ASIL B) • SR269 (ASIL B) • SR282 (ASIL B) • SR276 (ASIL B) • SR559 (ASIL B) • SR561 (ASIL B) • SR560 (ASIL D) • SR583 (ASIL D) • SR597 (ASIL B) • SR599 (ASIL B)
37.1 | SR319 | [A] Battery Current Monitor |  | TECHNICAL | D |  |  |  | no traced events | PROPOSED | • G002 (ASIL B)
37.1.1 | SR320 | [A] Battery Current Range | The BMS shall measure battery Current with range at least of 0 to xxxV. | TECHNICAL | D |  |  |  | no traced events | PROPOSED | • G002 (ASIL B)
37.1.2 | SR321 | [A] Battery Current Accuracy | The BMS shall measure battery Current with accuracy of xxx mV. | TECHNICAL | D |  |  |  | no traced events | PROPOSED | • G002 (ASIL B)
37.1.3 | SR322 | [A] Battery Current Resolution | The BMS shall measure battery Current with at most and resolution of xxxmV. | TECHNICAL | D |  |  |  | no traced events | PROPOSED | • G002 (ASIL B)
37.1.4 | SR323 | [A] Battery Current Sampling | The BMS shall measure battery Current at a sampling rate of at least xxx sample/sec. | TECHNICAL | D |  |  |  | no traced events | PROPOSED | • G002 (ASIL B) | • SR666 (ASIL D) • SR668 (ASIL D) • SR669 (ASIL D)
38 | SR325 | Sned data over UART |  | TECHNICAL | D |  |  |  | no traced events | PROPOSED | • G002 (ASIL B) |  | • SR284 (ASIL B)
39 | SR326 | Sned data over CAN |  | TECHNICAL | D |  |  |  | no traced events | PROPOSED | • G002 (ASIL B) |  | • SR284 (ASIL B)
40 | SR329 | [F] Send data over CAN to IPC |  | TECHNICAL | D |  |  |  | no traced events | PROPOSED | • G002 (ASIL B) |  | • SR283 (ASIL B)
41 | SR334 | [F] Send data over CAN within xxx msec after detection of temperature fault. |  | TECHNICAL | D |  |  |  | no traced events | PROPOSED | • G002 (ASIL B) |  | • SR123 (ASIL B)
42 | SR335 | Sned data over CAN |  | TECHNICAL | D |  |  |  | no traced events | PROPOSED | • G002 (ASIL B) |  | • SR271 (ASIL B)
43 | SR336 | Sned data over CAN |  | TECHNICAL | D |  |  |  | no traced events | PROPOSED | • G002 (ASIL B) |  | • SR248 (ASIL B)
44 | SR445 | Sned data over UART |  | TECHNICAL | D |  |  |  | no traced events | PROPOSED | • G002 (ASIL B) |  | • SR271 (ASIL B)
45 | SR446 | Sned data over UART |  | TECHNICAL | D |  |  |  | no traced events | PROPOSED | • G002 (ASIL B) |  | • SR248 (ASIL B)
46 | SR537 | [E] BMS shall send max permisibble charging and dicharging current limits every xxx sec. |  | TECHNICAL | D |  |  |  | no traced events | PROPOSED | • G002 (ASIL B) |  | • SR104 (ASIL B) • SR035 (ASIL B)
47 | SR538 | [E] BMS shall send max permisibble charging and dicharging current limits every xxx sec. |  | TECHNICAL | D |  |  |  | no traced events | PROPOSED | • G002 (ASIL B) |  | • SR266 (ASIL D) • SR269 (ASIL B) • SR251 (ASIL B)
48 | SR539 | [E] BMS shall send max permisibble charging and dicharging current limits every xxx sec. |  | TECHNICAL | D |  |  |  | no traced events | PROPOSED | • G002 (ASIL B) |  | • SR279 (ASIL D) • SR282 (ASIL B) • SR274 (ASIL B)
49 | SR542 | [D] FHTI should be less than xxx sec[FTTI] |  | TECHNICAL | D |  |  |  | no traced events | PROPOSED
50 | SR549 | [B] The rate of change of voltage must not be more than xxx mV/msec for more than yyy sec |  | TECHNICAL | D |  |  |  | no traced events | PROPOSED | • G002 (ASIL B) |  | • SR548 (ASIL B)
51 | SR551 | [B] The rate of change of voltage must not be more than xxx. |  | TECHNICAL | D |  |  |  | no traced events | PROPOSED | • G002 (ASIL B) |  | • SR330 (ASIL B)
52 | SR565 | [C] Permanently disconnect the battery within xx msec of receiving the signal. |  | TECHNICAL | D |  |  |  | no traced events | PROPOSED | • G002 (ASIL B) |  | • SR556 (ASIL B) • SR560 (ASIL D) • SR552 (ASIL B)
53 | SR567 | [F] Send data over CAN within xxx msec after detection of thermal runaway. |  | TECHNICAL | D |  |  |  | no traced events | PROPOSED | • G002 (ASIL B) |  | • SR564 (ASIL B)
54 | SR568 | [G] Send data over CAN |  | TECHNICAL | D |  |  |  | no traced events | PROPOSED | • G002 (ASIL B) |  | • SR555 (ASIL B)
55 | SR569 | [G] Send data over UART |  | TECHNICAL | D |  |  |  | no traced events | PROPOSED | • G002 (ASIL B) |  | • SR555 (ASIL B)
56 | SR570 | [A] Continuously monitor cell voltage |  | TECHNICAL | D |  |  |  | no traced events | PROPOSED | • G002 (ASIL B) | • SR571 (ASIL D) | • SR251 (ASIL B)
57 | SR571 | [A] Cell Voltage Monitoring Performance |  | TECHNICAL | D |  |  |  | no traced events | PROPOSED | • G002 (ASIL B) |  | • SR570 (ASIL D)
57.1 | SR572 | [A] Cell Voltage Range | The BMS shall measure battery voltage with range at least of 0 to xxxV. | TECHNICAL | D |  |  |  | no traced events | PROPOSED | • G002 (ASIL B)
57.2 | SR573 | [A] Cell Voltage Accuracy | The BMS shall measure battery voltage with accuracy of xxx mV, across operating temperature -25 degree celcius to 125 degree celcius | TECHNICAL | D |  |  |  | no traced events | PROPOSED | • G002 (ASIL B)
57.3 | SR574 | [A] Cell Voltage Resolution | The BMS shall measure battery voltage with at most and resolution of xxxmV. | TECHNICAL | D |  |  |  | no traced events | PROPOSED | • G002 (ASIL B)
57.4 | SR575 | [A] Cell Voltage Sampling | The BMS shall measure cell voltage at a sampling rate of at least xxx sample/sec. | TECHNICAL | D |  |  |  | no traced events | ASSUMED | • G002 (ASIL B)
58 | SR576 |  |  | TECHNICAL | D |  |  |  | no traced events | PROPOSED
59 | SR577 | The BMS shall transition from the safe state to the operational state when the battery voltage remains below the overvoltage threshold of [XXX] V for a duration of [XXX] time, ensuring fault recovery conditions are met. |  | TECHNICAL | D |  |  |  | no traced events | PROPOSED | • G002 (ASIL B) |  | • SR268 (ASIL B)
60 | SR578 | he BMS shall transition from the safe state to the operational state when the battery voltage remains above the undervoltage threshold of [XXX] V for a duration of [XXX] time, ensuring fault recovery conditions are met |  | TECHNICAL | D |  |  |  | no traced events | PROPOSED | • G002 (ASIL B) |  | • SR267 (ASIL B)
61 | SR579 | The BMS shall transition from the safe state to the operational state when the battery temperature remains above the undertemperature threshold of [XXX]°C for a duration of [XXX] time, ensuring fault recovery conditions are met. |  | TECHNICAL | D |  |  |  | no traced events | PROPOSED | • G002 (ASIL B) |  | • SR073 (ASIL B)
62 | SR580 | The BMS shall transition from the safe state to the operational state when the battery temperature remains below the overtemperature threshold of [XXX]°C for a duration of [XXX] time, ensuring fault recovery conditions are met. |  | TECHNICAL | D |  |  |  | no traced events | PROPOSED | • G002 (ASIL B) |  | • SR102 (ASIL B)
63 | SR581 | The BMS shall transition from the safe state to the operational state when the charging current remains below the overcurrent threshold of [XXX] A for a duration of [XXX] time, ensuring fault recovery conditions are met. |  | TECHNICAL | D |  |  |  | no traced events | PROPOSED | • G002 (ASIL B) |  | • SR281 (ASIL B)
64 | SR582 | The BMS shall transition from the safe state to the operational state when the discharging current remains below the overcurrent threshold of [XXX] A for a duration of [XXX] time, ensuring fault recovery conditions are met. |  | TECHNICAL | D |  |  |  | no traced events | PROPOSED | • G002 (ASIL B) |  | • SR280 (ASIL B)
65 | SR584 | [G] The BMS shall give warning to driver regarding the increasing temperature so that the driver and can take precautionary actions and avoid the fault occurence. |  | TECHNICAL | D |  |  |  | no traced events | PROPOSED | • G002 (ASIL B) | • SR616 (ASIL D) • SR617 (ASIL D) | • SR248 (ASIL B) • SR035 (ASIL B)
66 | SR585 | [G] The BMS shall give warning to driver regarding the increasing voltage so that the driver and can take precautionary actions and avoid the fault occurence. |  | TECHNICAL | D |  |  |  | no traced events | PROPOSED | • G002 (ASIL B) | • SR612 (ASIL D) • SR613 (ASIL D) | • SR271 (ASIL B) • SR251 (ASIL B)
67 | SR586 | [G] The BMS shall give warning to driver regarding the breach in current SOA so that the driver and can take precautionary actions and avoid the fault occurence. |  | TECHNICAL | D |  |  |  | no traced events | PROPOSED | • G002 (ASIL B) | • SR618 (ASIL D) • SR619 (ASIL D) | • SR284 (ASIL B) • SR274 (ASIL B)
68 | SR588 | [C] The BMS shall transit to safe state within xxx msec after detecting under voltage fault signal. |  | TECHNICAL | D |  |  |  | no traced events | PROPOSED | • G002 (ASIL B) |  | • SR267 (ASIL B) • SR272 (ASIL B)
69 | SR589 | [C] The BMS shall transit to safe state within xxx msec after detecting over voltage fault signal. |  | TECHNICAL | D |  |  |  | no traced events | PROPOSED | • G002 (ASIL B) |  | • SR268 (ASIL B) • SR272 (ASIL B)
70 | SR590 | [C] The BMS shall transit to safe state within xxx msec after receiving under temperature fault signal. |  | TECHNICAL | D |  |  |  | no traced events | PROPOSED | • G002 (ASIL B) |  | • SR073 (ASIL B) • SR249 (ASIL B)
71 | SR591 | [C] The BMS shall transit to safe state within xxx msec after receiving the over-current fault signal during discharging. |  | TECHNICAL | D |  |  |  | no traced events | PROPOSED | • G002 (ASIL B) |  | • SR281 (ASIL B) • SR285 (ASIL B)
72 | SR592 | [C] The BMS shall transit to safe state within xxx msec after receiving the over-current fault signal during charging. |  | TECHNICAL | D |  |  |  | no traced events | PROPOSED | • G002 (ASIL B) |  | • SR280 (ASIL B) • SR285 (ASIL B)
73 | SR593 | [C] The BMS shall transit to safe state within xxx msec after receiving the sort circuit fault signal. |  | TECHNICAL | D |  |  |  | no traced events | PROPOSED | • G002 (ASIL B) |  | • SR594 (ASIL D) • SR603 (ASIL B) • SR600 (ASIL B)
74 | SR595 | Temporary disconnect recovery for SC |  | TECHNICAL | D |  |  |  | no traced events | PROPOSED | • G002 (ASIL B) |  | • SR594 (ASIL D)
75 | SR328 | [F] Send data over CAN within xxx msec after detection of current fault. |  | TECHNICAL | D |  |  |  | no traced events | PROPOSED | • G002 (ASIL B) |  | • SR283 (ASIL B)
76 | SR596 | SM: Recovery out of permannent failure shall only be possible through service station intervention. |  | TECHNICAL | D |  |  |  | no traced events | PROPOSED | • G002 (ASIL B) |  | • SR556 (ASIL B)
77 | SR544 | [B] The BMS shall detect under-voltage fault within xxx msec of occurence. |  | TECHNICAL | D |  |  |  | no traced events | PROPOSED | • G002 (ASIL B) |  | • SR260 (ASIL B) • SR272 (ASIL B) • SR267 (ASIL B) • SR270 (ASIL B)
78 | SR587 | [B] The BMS shall detect short circuit fault within xxx usec of occurence. |  | TECHNICAL | D |  |  |  | no traced events | PROPOSED | • G002 (ASIL B) |  | • SR583 (ASIL D) • SR599 (ASIL B) • SR600 (ASIL B) • SR603 (ASIL B) • SR602 (ASIL B)
79 | SR566 | [B] The BMS shall detect possibility of thermal runaway witihn xx msec of occurence of such conditions |  | TECHNICAL | D |  |  |  | no traced events | PROPOSED | • G002 (ASIL B) |  | • SR561 (ASIL B) • SR556 (ASIL B) • SR552 (ASIL B) • SR564 (ASIL B)
80 | SR604 | [G] The BMS shall give warning to driver regarding the increasing temperature so that the driver and can take precautionary actions and avoid the fault occurence. |  | TECHNICAL | D |  |  |  | no traced events | PROPOSED | • G002 (ASIL B) |  | • SR555 (ASIL B) • SR559 (ASIL B)
81 | SR605 | [G] The BMS shall give warning to driver regarding the increasing current so that the driver and can take precautionary actions and avoid the fault occurence. |  | TECHNICAL | D |  |  |  | no traced events | PROPOSED
82 | SR606 | [F] Send data over CAN within xxx msec after detection of sshort circuit. |  | TECHNICAL | D |  |  |  | no traced events | PROPOSED | • G002 (ASIL B) |  | • SR602 (ASIL B)
83 | SR607 | [G] The BMS shall give warning to driver regarding the increasing temperature so that the driver and can take precautionary actions and avoid the fault occurence. |  | TECHNICAL | D |  |  |  | no traced events | PROPOSED | • G002 (ASIL B) | • SR614 (ASIL D) • SR615 (ASIL D) | • SR248 (ASIL B) • SR035 (ASIL B)
84 | SR608 | [G] The BMS shall give warning to driver regarding the increasing voltage so that the driver and can take precautionary actions and avoid the fault occurence. |  | TECHNICAL | D |  |  |  | no traced events | PROPOSED | • G002 (ASIL B) | • SR610 (ASIL D) • SR611 (ASIL D) | • SR271 (ASIL B) • SR251 (ASIL B)
85 | SR609 | [G] The BMS shall give warning to driver regarding the breach in current SOA so that the driver and can take precautionary actions and avoid the fault occurence. |  | TECHNICAL | D |  |  |  | no traced events | PROPOSED | • G002 (ASIL B) | • SR621 (ASIL D) • SR620 (ASIL D) | • SR274 (ASIL B) • SR284 (ASIL B)
86 | SR610 | The BMS shall trigger a warning to the driver when the battery voltage drops below the undervoltage warning threshold of [XXX] V for a duration of [XXX] time, allowing precautionary actions to be taken." |  | TECHNICAL | D |  |  |  | no traced events | PROPOSED | • G002 (ASIL B) |  | • SR608 (ASIL D)
87 | SR611 | The BMS shall clear the undervoltage warning when the battery voltage rises above [XXX] V and remains stable for [XXX] time. |  | TECHNICAL | D |  |  |  | no traced events | PROPOSED | • G002 (ASIL B) |  | • SR608 (ASIL D)
88 | SR612 | The BMS shall trigger a warning to the driver when the battery voltage exceeds the overvoltage warning threshold of [XXX] V for a duration of [XXX] time, allowing precautionary actions to be taken. |  | TECHNICAL | D |  |  |  | no traced events | PROPOSED | • G002 (ASIL B) |  | • SR585 (ASIL D)
89 | SR613 | The BMS shall clear the overvoltage warning when the battery voltage returns below [XXX] V and remains stable for [XXX] time. |  | TECHNICAL | D |  |  |  | no traced events | PROPOSED | • G002 (ASIL B) |  | • SR585 (ASIL D)
90 | SR614 | The BMS shall trigger a warning to the driver when the battery temperature drops below the undertemperature warning threshold of [XXX]°C for a duration of [XXX] time, allowing precautionary actions to be taken. |  | TECHNICAL | D |  |  |  | no traced events | PROPOSED | • G002 (ASIL B) |  | • SR607 (ASIL D)
91 | SR615 | The BMS shall clear the undertemperature warning when the battery temperature rises above [XXX]°C and remains stable for [XXX] time. |  | TECHNICAL | D |  |  |  | no traced events | PROPOSED | • G002 (ASIL B) |  | • SR607 (ASIL D)
92 | SR616 | The BMS shall trigger a warning to the driver when the battery temperature exceeds the overtemperature warning threshold of [XXX]°C for a duration of [XXX] time, allowing precautionary actions to be taken. |  | TECHNICAL | D |  |  |  | no traced events | PROPOSED | • G002 (ASIL B) |  | • SR584 (ASIL D)
93 | SR617 | The BMS shall clear the overtemperature warning when the battery temperature falls below [XXX]°C and remains stable for [XXX] time. |  | TECHNICAL | D |  |  |  | no traced events | PROPOSED | • G002 (ASIL B) |  | • SR584 (ASIL D)
94 | SR618 | The BMS shall clear the charging overcurrent warning when the charging current remains below [XXX] A and stable for [XXX] time. |  | TECHNICAL | D |  |  |  | no traced events | PROPOSED | • G002 (ASIL B) |  | • SR586 (ASIL D)
95 | SR619 | The BMS shall trigger a warning to the driver when the charging current exceeds the overcurrent warning threshold of [XXX] A for a duration of [XXX] time, allowing precautionary actions to be taken. |  | TECHNICAL | D |  |  |  | no traced events | PROPOSED | • G002 (ASIL B) |  | • SR586 (ASIL D)
96 | SR620 | The BMS shall trigger a warning to the driver when the discharging current exceeds the overcurrent warning threshold of [XXX] A for a duration of [XXX] time, allowing precautionary actions to be taken. |  | TECHNICAL | D |  |  |  | no traced events | PROPOSED | • G002 (ASIL B) |  | • SR609 (ASIL D)
97 | SR621 | The BMS shall clear the discharging overcurrent warning when the discharging current remains below [XXX] A and stable for [XXX] time. |  | TECHNICAL | D |  |  |  | no traced events | PROPOSED | • G002 (ASIL B) |  | • SR609 (ASIL D)
98 | SR622 | SM: Recovery out of permannent failure shall only be possible through service station intervention. |  | TECHNICAL | D |  |  |  | no traced events | PROPOSED | • G002 (ASIL B) |  | • SR603 (ASIL B)
99 | SR545 | [B] The BMS shall detect over-voltage fault within xxx msec of occurence. |  | TECHNICAL | D |  |  |  | no traced events | PROPOSED | • G002 (ASIL B) |  | • SR257 (ASIL B) • SR272 (ASIL B) • SR268 (ASIL B) • SR270 (ASIL B)
100 | SR331 | [F] Send data over CAN to IPC |  | TECHNICAL | D |  |  |  | no traced events | PROPOSED | • G002 (ASIL B) |  | • SR270 (ASIL B)
101 | SR333 | [F] Send data over CAN within xxx msec after detection of voltage fault. |  | TECHNICAL | D |  |  |  | no traced events | PROPOSED | • G002 (ASIL B) |  | • SR270 (ASIL B)
102 | SR332 | [F] Send data over CAN to IPC |  | TECHNICAL | D |  |  |  | no traced events | PROPOSED | • G002 (ASIL B) |  | • SR123 (ASIL B)
103 | SR543 | [B] The BMS shall detect over-temperature fault within xxx msec of occurence. |  | TECHNICAL | D |  |  |  | no traced events | PROPOSED | • G002 (ASIL B) |  | • SR038 (ASIL B) • SR249 (ASIL B) • SR123 (ASIL B) • SR102 (ASIL B)
104 | SR540 | [B] The BMS shall detect under-temperature fault within xxx msec of occurence. |  | TECHNICAL | D |  |  |  | no traced events | PROPOSED | • G002 (ASIL B) |  | • SR051 (ASIL B) • SR249 (ASIL B) • SR123 (ASIL B) • SR073 (ASIL B)
105 | SR541 | [C] The BMS shall transit to safe state within xxx msec after receiving over temperature fault signal. |  | TECHNICAL | D |  |  |  | no traced events | PROPOSED | • G002 (ASIL B) |  | • SR102 (ASIL B) • SR249 (ASIL B)
106 | SR547 | [B] The BMS shall detect over-current fault within xxx msec of occurence during charging. |  | TECHNICAL | D |  |  |  | no traced events | PROPOSED | • G002 (ASIL B) |  | • SR277 (ASIL B) • SR283 (ASIL B) • SR285 (ASIL B) • SR280 (ASIL B)
107 | SR546 | [B] The BMS shall detect over-current fault within xxx msec of occurence during discharging. |  | TECHNICAL | D |  |  |  | no traced events | PROPOSED | • G002 (ASIL B) |  | • SR276 (ASIL B) • SR283 (ASIL B) • SR285 (ASIL B) • SR281 (ASIL B)
108 | SR623 | SM: Bms shall implement method to detect and react to short circuit fault through hardware without requiring intervention of software. |  | TECHNICAL | D |  |  |  | no traced events | PROPOSED | • G002 (ASIL B) |  | • SR599 (ASIL B)
109 | SR624 | In case of existance of any permanent failure, the system shall not recover |  | TECHNICAL | D |  |  |  | no traced events | PROPOSED
110 | SR625 | The BMS shall implement the following states: "NORMAL", "SLEEP", "DEEPSLEEP", "WARNING", "FAULT". "FAULT_PERMANENT", "LIMP" |  | TECHNICAL | D |  |  |  | no traced events | PROPOSED |  | • SR626 (ASIL D)
111 | SR626 | <TRANSITION between states> |  | TECHNICAL | D |  |  |  | no traced events | PROPOSED |  |  | • SR625 (ASIL D)
112 | SR627 | SM: Inline controllable fuse / switch in series with mosfets | From FMEA: mosfets short | TECHNICAL | D |  |  |  | no traced events | PROPOSED
113 | SR628 | SM: Mosfet control feedback mechanism |  | TECHNICAL | D |  |  |  | no traced events | PROPOSED
114 | SR629 | SM: Precharge control feedback mechanism |  | TECHNICAL | D |  |  |  | no traced events | PROPOSED
115 | SR630 | SM: measure voltage of different voltage rails |  | TECHNICAL | D |  |  |  | no traced events | PROPOSED
116 | SR631 | SM: emergency operation FHTI definition | Software level 2 reaction time interval | TECHNICAL | D |  |  |  | no traced events | PROPOSED
117 | SR643 | Size |  | TECHNICAL | D |  |  |  | no traced events | PROPOSED
118 | SR644 | Boot Loader |  | TECHNICAL | D |  |  |  | no traced events | PROPOSED
119 | SR645 | Reliability requirement: precharge mosfet | <move to BMS TSR> | TECHNICAL | D |  |  |  | no traced events | PROPOSED
120 | SR646 | cyber security |  | TECHNICAL | D |  |  |  | no traced events | PROPOSED
121 | SR647 | Reliability requirement power connector | <move to BMS TSR> | TECHNICAL | D |  |  |  | no traced events | PROPOSED
122 | SR648 | Access control |  | TECHNICAL | D |  |  |  | no traced events | PROPOSED
123 | SR649 | Reliability requirement: signal connectors | <move to BMS TSR> | TECHNICAL | D |  |  |  | no traced events | PROPOSED
124 | SR650 | Reliability requirement: precharge resistor | <move to BMS TSR> | TECHNICAL | D |  |  |  | no traced events | PROPOSED
125 | SR651 | Reliability requirement:fuse | <move to BMS TSR> | TECHNICAL | D |  |  |  | no traced events | PROPOSED
126 | SR652 | Reliability requirement: main mosfets | <move to BMS TSR> | TECHNICAL | D |  |  |  | no traced events | PROPOSED
127 | SR653 | Reliability requirement shunt | <move to BMS TSR> | TECHNICAL | D |  |  |  | no traced events | PROPOSED