## Report
ID | Location | Road Conditions | Environment | Traffic and People | Operation Mode of Item | Item Usage | Vehicle Speed | Further Situation Properties | Function | Malfunctioning Behaviour | Hazard | Potential Effect | Accident Type | Severity | Severity Comment | Exposure | Exposure Comment | Controllability | Controllability Comment | ASIL | Safety Goal | Safe State | Assumptions and Comments
HE2509 | Any location | Paved | High temperature | Only Driver + High Traffic |  | Drive | Low speed | none | [F-19] Battery connection / disconnection on request | [MF250] Does not disconnect battery on request | [H001] Battery gases / smoke / thermal runaway |  |  | S1 |  | E4 |  | C1 |  | QM
HE2510 | Any location | Paved | High temperature | Driver+Pillion + Low traffic |  | Drive | High speed | none | [F-19] Battery connection / disconnection on request | [MF250] Does not disconnect battery on request | [H001] Battery gases / smoke / thermal runaway |  |  | S1 |  | E3 |  | C2 |  | QM
HE2511 | Any location | Confined spaces | Any environment | Any Person in Vicinity +Any traffic |  | Parked | Not Moving | none | [F-19] Battery connection / disconnection on request | [MF250] Does not disconnect battery on request | [H001] Battery gases / smoke / thermal runaway |  | • fire/explosion • gas inhalation | S1 | Thermal runaway could lead to moderate burns or inhalation injury; evacuation usually achievable. | E4 |  | C3 | Not controllable by the driver or any person in the vicinity | B | [G002] Prevent battery from operating outside SOA (ASIL C) | Battery is disconnected when not operating in SOA
HE2512 | Any location | Any Road Condition | Any environment | Any Person in Vicinity +Any traffic |  | Parked | Not Moving | none | [F-19] Battery connection / disconnection on request | [MF250] Does not disconnect battery on request | [H001] Battery gases / smoke / thermal runaway |  |  | S1 |  | E2 |  | C3 | Not controllable by the driver or any person in the vicinity | QM
HE2513 | Any location | Confined spaces | Any environment | Any Person in Vicinity +Any traffic |  | Charging | Not Moving | none | [F-19] Battery connection / disconnection on request | [MF250] Does not disconnect battery on request | [H001] Battery gases / smoke / thermal runaway |  | • fire/explosion • gas inhalation | S1 | Thermal runaway could lead to moderate burns or inhalation injury; evacuation usually achievable. | E4 |  | C3 | Not controllable by the driver or any person in the vicinity | B | [G002] Prevent battery from operating outside SOA (ASIL C) | Battery is disconnected when not operating in SOA
HE2514 | Any location | Confined spaces | High temperature | Any Person in Vicinity +Any traffic |  | Charging | Not Moving | none | [F-19] Battery connection / disconnection on request | [MF250] Does not disconnect battery on request | [H001] Battery gases / smoke / thermal runaway |  | • fire/explosion • gas inhalation | S1 | Thermal runaway could lead to moderate burns or inhalation injury; evacuation usually achievable. | E4 |  | C3 | Not controllable by the driver or any person in the vicinity | B | [G002] Prevent battery from operating outside SOA (ASIL C) | Battery is disconnected when not operating in SOA | Assuming that the battery has been plugged in to fast charge at High Temperatures after rapid Discharge
HE2515 | Any location | Any Road Condition | High temperature | Any Person in Vicinity +Any traffic |  | Charging | Not Moving | none | [F-19] Battery connection / disconnection on request | [MF250] Does not disconnect battery on request | [H001] Battery gases / smoke / thermal runaway |  | • fire/explosion • gas inhalation | S1 | Thermal runaway could lead to moderate burns or inhalation injury; evacuation usually achievable. | E4 |  | C3 | Not controllable by the driver or any person in the vicinity | B | [G002] Prevent battery from operating outside SOA (ASIL C) | Battery is disconnected when not operating in SOA
HE2516 | Any location | Confined spaces | High temperature | Any Person in Vicinity +Any traffic |  | Charging | Not Moving | none | [F-19] Battery connection / disconnection on request | [MF250] Does not disconnect battery on request | [H001] Battery gases / smoke / thermal runaway |  | • fire/explosion • gas inhalation | S1 | Thermal runaway could lead to moderate burns or inhalation injury; evacuation usually achievable. | E4 |  | C3 | Not controllable by the driver or any person in the vicinity | B | [G002] Prevent battery from operating outside SOA (ASIL C) | Battery is disconnected when not operating in SOA | Assuming Multiple battery at same place charging simultaneouly [S]
HE2517 | Home | Confined spaces | Any environment | Any Person in Vicinity +Any traffic |  | Charging | Not Moving | none | [F-19] Battery connection / disconnection on request | [MF250] Does not disconnect battery on request | [H001] Battery gases / smoke / thermal runaway |  | • fire/explosion • gas inhalation | S2 | Thermal runaway can result in moderate harm (e.g., smoke, fire); serious outcomes unlikely with basic safety measures in place. | E4 |  | C3 | Not controllable by the driver or any person in the vicinity | C | [G002] Prevent battery from operating outside SOA (ASIL C) | Battery is disconnected when not operating in SOA | Swappable battery charging at home [S]
HE2518 | Any location | Paved | High temperature | Driver+Pillion + High traffic |  | Drive | Low speed | none | [F-19] Battery connection / disconnection on request | [MF250] Does not disconnect battery on request | [H001] Battery gases / smoke / thermal runaway |  |  | S1 |  | E4 |  | C1 |  | QM
HE2519 | Any location | Paved wet | Rain | Only Driver + Low Traffic |  | Drive | High speed | none | [F-19] Battery connection / disconnection on request | [MF250] Does not disconnect battery on request | [H001] Battery gases / smoke / thermal runaway |  |  | S1 |  | E2 |  | C2 |  | QM
HE2520 | Any location | Any Road Condition | Rain | Any Person in Vicinity +Any traffic |  | Charging | Not Moving | none | [F-19] Battery connection / disconnection on request | [MF250] Does not disconnect battery on request | [H001] Battery gases / smoke / thermal runaway |  | • fire/explosion • gas inhalation | S1 | Thermal runaway could lead to moderate burns or inhalation injury; evacuation usually achievable. | E4 |  | C3 | Not controllable by the driver or any person in the vicinity | B | [G002] Prevent battery from operating outside SOA (ASIL C) | Battery is disconnected when not operating in SOA
HE2521 | Any location | Paved wet | Rain | Driver+Pillion + Low traffic |  | Drive | High speed | none | [F-19] Battery connection / disconnection on request | [MF250] Does not disconnect battery on request | [H001] Battery gases / smoke / thermal runaway |  |  | S1 |  | E2 |  | C2 |  | QM
HE2522 | Any location | Any Road Condition | Any environment | Any Person in Vicinity +Any traffic |  | Charging | Not Moving | none | [F-19] Battery connection / disconnection on request | [MF250] Does not disconnect battery on request | [H001] Battery gases / smoke / thermal runaway |  | • fire/explosion • gas inhalation | S1 | Thermal runaway could lead to moderate burns or inhalation injury; evacuation usually achievable. | E4 |  | C3 | Not controllable by the driver or any person in the vicinity | B | [G002] Prevent battery from operating outside SOA (ASIL C) | Battery is disconnected when not operating in SOA
HE2523 | Any location | Paved | High temperature | Only Driver + Low Traffic |  | Drive | High speed | none | [F-19] Battery connection / disconnection on request | [MF250] Does not disconnect battery on request | [H001] Battery gases / smoke / thermal runaway |  |  | S1 |  | E3 |  | C2 |  | QM |  |  | Assuming that the battery has been Fast Charge in High Temperatures and then discharge
HE2524 | Any location | Confined spaces | Any environment | Any Person in Vicinity +Any traffic |  | Service / breakdown | Not Moving | none | [F-19] Battery connection / disconnection on request | [MF250] Does not disconnect battery on request | [H001] Battery gases / smoke / thermal runaway |  |  | S1 |  | E2 |  | C3 | Not controllable by the driver or any person in the vicinity | QM
HE2525 | Any location | Paved | High temperature | Only Driver + High Traffic |  | Drive | Low speed | none | [F-19] Battery connection / disconnection on request | [MF246] Erratic / unstable HV control behaviour | [H005] Battery suddenly unable to discharge / sudden loss of power |  |  | S1 |  | E4 |  | C1 |  | QM
HE2526 | Any location | Paved | High temperature | Driver+Pillion + Low traffic |  | Drive | High speed | none | [F-19] Battery connection / disconnection on request | [MF246] Erratic / unstable HV control behaviour | [H005] Battery suddenly unable to discharge / sudden loss of power |  |  | S1 |  | E3 |  | C2 |  | QM
HE2527 | Any location | Confined spaces | Any environment | Any Person in Vicinity +Any traffic |  | Parked | Not Moving | none | [F-19] Battery connection / disconnection on request | [MF246] Erratic / unstable HV control behaviour | [H002] Vehicle unavailable |  |  | S0 | No safety risk involved | E4 |  | C3 | Not controllable by the driver or any person in the vicinity | QM
HE2528 | Any location | Any Road Condition | Any environment | Any Person in Vicinity +Any traffic |  | Parked | Not Moving | none | [F-19] Battery connection / disconnection on request | [MF246] Erratic / unstable HV control behaviour | [H002] Vehicle unavailable |  |  | S0 | No safety risk involved | E2 |  | C3 | Not controllable by the driver or any person in the vicinity | QM
HE2529 | Any location | Confined spaces | Any environment | Any Person in Vicinity +Any traffic |  | Charging | Not Moving | none | [F-19] Battery connection / disconnection on request | [MF246] Erratic / unstable HV control behaviour | [H006] Battery unable to charge |  |  | S0 | No safety risk involved | E4 |  | C3 | Not controllable by the driver or any person in the vicinity | QM
HE2530 | Any location | Confined spaces | High temperature | Any Person in Vicinity +Any traffic |  | Charging | Not Moving | none | [F-19] Battery connection / disconnection on request | [MF246] Erratic / unstable HV control behaviour | [H006] Battery unable to charge |  |  | S0 | No safety risk involved | E4 |  | C3 | Not controllable by the driver or any person in the vicinity | QM |  |  | Assuming that the battery has been plugged in to fast charge at High Temperatures after rapid Discharge
HE2531 | Any location | Any Road Condition | High temperature | Any Person in Vicinity +Any traffic |  | Charging | Not Moving | none | [F-19] Battery connection / disconnection on request | [MF246] Erratic / unstable HV control behaviour | [H006] Battery unable to charge |  |  | S0 | No safety risk involved | E4 |  | C3 | Not controllable by the driver or any person in the vicinity | QM
HE2532 | Any location | Confined spaces | High temperature | Any Person in Vicinity +Any traffic |  | Charging | Not Moving | none | [F-19] Battery connection / disconnection on request | [MF246] Erratic / unstable HV control behaviour | [H006] Battery unable to charge |  |  | S0 | No safety risk involved | E4 |  | C3 | Not controllable by the driver or any person in the vicinity | QM |  |  | Assuming Multiple battery at same place charging simultaneouly [S]
HE2533 | Home | Confined spaces | Any environment | Any Person in Vicinity +Any traffic |  | Charging | Not Moving | none | [F-19] Battery connection / disconnection on request | [MF246] Erratic / unstable HV control behaviour | [H006] Battery unable to charge |  |  | S0 | No safety risk involved | E4 |  | C3 | Not controllable by the driver or any person in the vicinity | QM |  |  | Swappable battery charging at home [S]
HE2534 | Any location | Paved | High temperature | Driver+Pillion + High traffic |  | Drive | Low speed | none | [F-19] Battery connection / disconnection on request | [MF246] Erratic / unstable HV control behaviour | [H005] Battery suddenly unable to discharge / sudden loss of power |  |  | S1 |  | E4 |  | C1 |  | QM
HE2535 | Any location | Paved wet | Rain | Only Driver + Low Traffic |  | Drive | High speed | none | [F-19] Battery connection / disconnection on request | [MF246] Erratic / unstable HV control behaviour | [H005] Battery suddenly unable to discharge / sudden loss of power |  |  | S1 |  | E2 |  | C2 |  | QM
HE2536 | Any location | Any Road Condition | Rain | Any Person in Vicinity +Any traffic |  | Charging | Not Moving | none | [F-19] Battery connection / disconnection on request | [MF246] Erratic / unstable HV control behaviour | [H006] Battery unable to charge |  |  | S0 | No safety risk involved | E4 |  | C3 | Not controllable by the driver or any person in the vicinity | QM
HE2537 | Any location | Paved wet | Rain | Driver+Pillion + Low traffic |  | Drive | High speed | none | [F-19] Battery connection / disconnection on request | [MF246] Erratic / unstable HV control behaviour | [H005] Battery suddenly unable to discharge / sudden loss of power |  |  | S1 |  | E2 |  | C2 |  | QM
HE2538 | Any location | Any Road Condition | Any environment | Any Person in Vicinity +Any traffic |  | Charging | Not Moving | none | [F-19] Battery connection / disconnection on request | [MF246] Erratic / unstable HV control behaviour | [H006] Battery unable to charge |  |  | S0 | No safety risk involved | E4 |  | C3 | Not controllable by the driver or any person in the vicinity | QM
HE2539 | Any location | Paved | High temperature | Only Driver + Low Traffic |  | Drive | High speed | none | [F-19] Battery connection / disconnection on request | [MF246] Erratic / unstable HV control behaviour | [H005] Battery suddenly unable to discharge / sudden loss of power |  |  | S1 |  | E3 |  | C2 |  | QM |  |  | Assuming that the battery has been Fast Charge in High Temperatures and then discharge
HE2540 | Any location | Confined spaces | Any environment | Any Person in Vicinity +Any traffic |  | Service / breakdown | Not Moving | none | [F-19] Battery connection / disconnection on request | [MF246] Erratic / unstable HV control behaviour | [H002] Vehicle unavailable |  |  | S0 | No safety risk involved | E2 |  | C3 | Not controllable by the driver or any person in the vicinity | QM
HE2541 | Any location | Paved | High temperature | Only Driver + High Traffic |  | Drive | Low speed | none | [F-19] Battery connection / disconnection on request | [MF243] Does not connect battery on request | [H002] Vehicle unavailable |  |  | S0 | No safety risk involved | E4 |  | C3 | Not controllable by the driver or any person in the vicinity | QM
HE2542 | Any location | Paved | High temperature | Driver+Pillion + Low traffic |  | Drive | High speed | none | [F-19] Battery connection / disconnection on request | [MF243] Does not connect battery on request | [H002] Vehicle unavailable |  |  | S0 | No safety risk involved | E3 |  | C3 | Not controllable by the driver or any person in the vicinity | QM
HE2543 | Any location | Confined spaces | Any environment | Any Person in Vicinity +Any traffic |  | Parked | Not Moving | none | [F-19] Battery connection / disconnection on request | [MF243] Does not connect battery on request | [H002] Vehicle unavailable |  |  | S0 | No safety risk involved | E4 |  | C3 | Not controllable by the driver or any person in the vicinity | QM
HE2544 | Any location | Any Road Condition | Any environment | Any Person in Vicinity +Any traffic |  | Parked | Not Moving | none | [F-19] Battery connection / disconnection on request | [MF243] Does not connect battery on request | [H002] Vehicle unavailable |  |  | S0 | No safety risk involved | E2 |  | C3 | Not controllable by the driver or any person in the vicinity | QM
HE2545 | Any location | Confined spaces | Any environment | Any Person in Vicinity +Any traffic |  | Charging | Not Moving | none | [F-19] Battery connection / disconnection on request | [MF243] Does not connect battery on request | [H002] Vehicle unavailable |  |  | S0 | No safety risk involved | E4 |  | C3 | Not controllable by the driver or any person in the vicinity | QM
HE2546 | Any location | Confined spaces | High temperature | Any Person in Vicinity +Any traffic |  | Charging | Not Moving | none | [F-19] Battery connection / disconnection on request | [MF243] Does not connect battery on request | [H002] Vehicle unavailable |  |  | S0 | No safety risk involved | E4 |  | C3 | Not controllable by the driver or any person in the vicinity | QM |  |  | Assuming that the battery has been plugged in to fast charge at High Temperatures after rapid Discharge
HE2547 | Any location | Any Road Condition | High temperature | Any Person in Vicinity +Any traffic |  | Charging | Not Moving | none | [F-19] Battery connection / disconnection on request | [MF243] Does not connect battery on request | [H002] Vehicle unavailable |  |  | S0 | No safety risk involved | E4 |  | C3 | Not controllable by the driver or any person in the vicinity | QM
HE2548 | Any location | Confined spaces | High temperature | Any Person in Vicinity +Any traffic |  | Charging | Not Moving | none | [F-19] Battery connection / disconnection on request | [MF243] Does not connect battery on request | [H002] Vehicle unavailable |  |  | S0 | No safety risk involved | E4 |  | C3 | Not controllable by the driver or any person in the vicinity | QM |  |  | Assuming Multiple battery at same place charging simultaneouly [S]
HE2549 | Home | Confined spaces | Any environment | Any Person in Vicinity +Any traffic |  | Charging | Not Moving | none | [F-19] Battery connection / disconnection on request | [MF243] Does not connect battery on request | [H002] Vehicle unavailable |  |  | S0 | No safety risk involved | E4 |  | C3 | Not controllable by the driver or any person in the vicinity | QM |  |  | Swappable battery charging at home [S]
HE2550 | Any location | Paved | High temperature | Driver+Pillion + High traffic |  | Drive | Low speed | none | [F-19] Battery connection / disconnection on request | [MF243] Does not connect battery on request | [H002] Vehicle unavailable |  |  | S0 | No safety risk involved | E4 |  | C3 | Not controllable by the driver or any person in the vicinity | QM
HE2551 | Any location | Paved wet | Rain | Only Driver + Low Traffic |  | Drive | High speed | none | [F-19] Battery connection / disconnection on request | [MF243] Does not connect battery on request | [H002] Vehicle unavailable |  |  | S0 | No safety risk involved | E2 |  | C3 | Not controllable by the driver or any person in the vicinity | QM
HE2552 | Any location | Any Road Condition | Rain | Any Person in Vicinity +Any traffic |  | Charging | Not Moving | none | [F-19] Battery connection / disconnection on request | [MF243] Does not connect battery on request | [H002] Vehicle unavailable |  |  | S0 | No safety risk involved | E4 |  | C3 | Not controllable by the driver or any person in the vicinity | QM
HE2553 | Any location | Paved wet | Rain | Driver+Pillion + Low traffic |  | Drive | High speed | none | [F-19] Battery connection / disconnection on request | [MF243] Does not connect battery on request | [H002] Vehicle unavailable |  |  | S0 | No safety risk involved | E2 |  | C3 | Not controllable by the driver or any person in the vicinity | QM
HE2554 | Any location | Any Road Condition | Any environment | Any Person in Vicinity +Any traffic |  | Charging | Not Moving | none | [F-19] Battery connection / disconnection on request | [MF243] Does not connect battery on request | [H002] Vehicle unavailable |  |  | S0 | No safety risk involved | E4 |  | C3 | Not controllable by the driver or any person in the vicinity | QM
HE2555 | Any location | Paved | High temperature | Only Driver + Low Traffic |  | Drive | High speed | none | [F-19] Battery connection / disconnection on request | [MF243] Does not connect battery on request | [H002] Vehicle unavailable |  |  | S0 | No safety risk involved | E3 |  | C3 | Not controllable by the driver or any person in the vicinity | QM |  |  | Assuming that the battery has been Fast Charge in High Temperatures and then discharge
HE2556 | Any location | Confined spaces | Any environment | Any Person in Vicinity +Any traffic |  | Service / breakdown | Not Moving | none | [F-19] Battery connection / disconnection on request | [MF243] Does not connect battery on request | [H002] Vehicle unavailable |  |  | S0 | No safety risk involved | E2 |  | C3 | Not controllable by the driver or any person in the vicinity | QM
HE2557 | Any location | Paved | High temperature | Only Driver + High Traffic |  | Drive | Low speed | none | [F-19] Battery connection / disconnection on request | [MF245] DELAY in connection or disconnection | [H001] Battery gases / smoke / thermal runaway |  |  | S1 |  | E4 |  | C1 |  | QM
HE2558 | Any location | Paved | High temperature | Driver+Pillion + Low traffic |  | Drive | High speed | none | [F-19] Battery connection / disconnection on request | [MF245] DELAY in connection or disconnection | [H001] Battery gases / smoke / thermal runaway |  |  | S1 |  | E3 |  | C2 |  | QM
HE2559 | Any location | Confined spaces | Any environment | Any Person in Vicinity +Any traffic |  | Parked | Not Moving | none | [F-19] Battery connection / disconnection on request | [MF245] DELAY in connection or disconnection | [H001] Battery gases / smoke / thermal runaway |  | • fire/explosion • gas inhalation | S1 | Thermal runaway could lead to moderate burns or inhalation injury; evacuation usually achievable. | E4 |  | C3 | Not controllable by the driver or any person in the vicinity | B | [G002] Prevent battery from operating outside SOA (ASIL C) | Battery is disconnected when not operating in SOA
HE2560 | Any location | Any Road Condition | Any environment | Any Person in Vicinity +Any traffic |  | Parked | Not Moving | none | [F-19] Battery connection / disconnection on request | [MF245] DELAY in connection or disconnection | [H001] Battery gases / smoke / thermal runaway |  |  | S1 |  | E2 |  | C3 | Not controllable by the driver or any person in the vicinity | QM
HE2561 | Any location | Confined spaces | Any environment | Any Person in Vicinity +Any traffic |  | Charging | Not Moving | none | [F-19] Battery connection / disconnection on request | [MF245] DELAY in connection or disconnection | [H001] Battery gases / smoke / thermal runaway |  | • fire/explosion • gas inhalation | S1 | Thermal runaway could lead to moderate burns or inhalation injury; evacuation usually achievable. | E4 |  | C3 | Not controllable by the driver or any person in the vicinity | B | [G002] Prevent battery from operating outside SOA (ASIL C) | Battery is disconnected when not operating in SOA
HE2562 | Any location | Confined spaces | High temperature | Any Person in Vicinity +Any traffic |  | Charging | Not Moving | none | [F-19] Battery connection / disconnection on request | [MF245] DELAY in connection or disconnection | [H001] Battery gases / smoke / thermal runaway |  | • fire/explosion • gas inhalation | S1 | Thermal runaway could lead to moderate burns or inhalation injury; evacuation usually achievable. | E4 |  | C3 | Not controllable by the driver or any person in the vicinity | B | [G002] Prevent battery from operating outside SOA (ASIL C) | Battery is disconnected when not operating in SOA | Assuming that the battery has been plugged in to fast charge at High Temperatures after rapid Discharge
HE2563 | Any location | Any Road Condition | High temperature | Any Person in Vicinity +Any traffic |  | Charging | Not Moving | none | [F-19] Battery connection / disconnection on request | [MF245] DELAY in connection or disconnection | [H001] Battery gases / smoke / thermal runaway |  | • fire/explosion • gas inhalation | S1 | Thermal runaway could lead to moderate burns or inhalation injury; evacuation usually achievable. | E4 |  | C3 | Not controllable by the driver or any person in the vicinity | B | [G002] Prevent battery from operating outside SOA (ASIL C) | Battery is disconnected when not operating in SOA
HE2564 | Any location | Confined spaces | High temperature | Any Person in Vicinity +Any traffic |  | Charging | Not Moving | none | [F-19] Battery connection / disconnection on request | [MF245] DELAY in connection or disconnection | [H001] Battery gases / smoke / thermal runaway |  | • fire/explosion • gas inhalation | S1 | Thermal runaway could lead to moderate burns or inhalation injury; evacuation usually achievable. | E4 |  | C3 | Not controllable by the driver or any person in the vicinity | B | [G002] Prevent battery from operating outside SOA (ASIL C) | Battery is disconnected when not operating in SOA | Assuming Multiple battery at same place charging simultaneouly [S]
HE2565 | Home | Confined spaces | Any environment | Any Person in Vicinity +Any traffic |  | Charging | Not Moving | none | [F-19] Battery connection / disconnection on request | [MF245] DELAY in connection or disconnection | [H001] Battery gases / smoke / thermal runaway |  | • fire/explosion • gas inhalation | S2 | Thermal runaway can result in moderate harm (e.g., smoke, fire); serious outcomes unlikely with basic safety measures in place. | E4 |  | C3 | Not controllable by the driver or any person in the vicinity | C | [G002] Prevent battery from operating outside SOA (ASIL C) | Battery is disconnected when not operating in SOA | Swappable battery charging at home [S]
HE2566 | Any location | Paved | High temperature | Driver+Pillion + High traffic |  | Drive | Low speed | none | [F-19] Battery connection / disconnection on request | [MF245] DELAY in connection or disconnection | [H001] Battery gases / smoke / thermal runaway |  |  | S1 |  | E4 |  | C1 |  | QM
HE2567 | Any location | Paved wet | Rain | Only Driver + Low Traffic |  | Drive | High speed | none | [F-19] Battery connection / disconnection on request | [MF245] DELAY in connection or disconnection | [H001] Battery gases / smoke / thermal runaway |  |  | S1 |  | E2 |  | C2 |  | QM
HE2568 | Any location | Any Road Condition | Rain | Any Person in Vicinity +Any traffic |  | Charging | Not Moving | none | [F-19] Battery connection / disconnection on request | [MF245] DELAY in connection or disconnection | [H001] Battery gases / smoke / thermal runaway |  | • fire/explosion • gas inhalation | S1 | Thermal runaway could lead to moderate burns or inhalation injury; evacuation usually achievable. | E4 |  | C3 | Not controllable by the driver or any person in the vicinity | B | [G002] Prevent battery from operating outside SOA (ASIL C) | Battery is disconnected when not operating in SOA
HE2569 | Any location | Paved wet | Rain | Driver+Pillion + Low traffic |  | Drive | High speed | none | [F-19] Battery connection / disconnection on request | [MF245] DELAY in connection or disconnection | [H001] Battery gases / smoke / thermal runaway |  |  | S1 |  | E2 |  | C2 |  | QM
HE2570 | Any location | Any Road Condition | Any environment | Any Person in Vicinity +Any traffic |  | Charging | Not Moving | none | [F-19] Battery connection / disconnection on request | [MF245] DELAY in connection or disconnection | [H001] Battery gases / smoke / thermal runaway |  | • fire/explosion • gas inhalation | S1 | Thermal runaway could lead to moderate burns or inhalation injury; evacuation usually achievable. | E4 |  | C3 | Not controllable by the driver or any person in the vicinity | B | [G002] Prevent battery from operating outside SOA (ASIL C) | Battery is disconnected when not operating in SOA
HE2571 | Any location | Paved | High temperature | Only Driver + Low Traffic |  | Drive | High speed | none | [F-19] Battery connection / disconnection on request | [MF245] DELAY in connection or disconnection | [H001] Battery gases / smoke / thermal runaway |  |  | S1 |  | E3 |  | C2 |  | QM |  |  | Assuming that the battery has been Fast Charge in High Temperatures and then discharge
HE2572 | Any location | Confined spaces | Any environment | Any Person in Vicinity +Any traffic |  | Service / breakdown | Not Moving | none | [F-19] Battery connection / disconnection on request | [MF245] DELAY in connection or disconnection | [H001] Battery gases / smoke / thermal runaway |  |  | S1 |  | E2 |  | C3 | Not controllable by the driver or any person in the vicinity | QM