## Report
ID | Location | Road Conditions | Environment | Traffic and People | Operation Mode of Item | Item Usage | Vehicle Speed | Further Situation Properties | Function | Malfunctioning Behaviour | Hazard | Potential Effect | Accident Type | Severity | Severity Comment | Exposure | Exposure Comment | Controllability | Controllability Comment | ASIL | Safety Goal | Safe State | Assumptions and Comments
HE1757 | Any location | Paved | High temperature | Only Driver + High Traffic |  | Drive | Low speed | none | [F-7] Control FETs | [MF085] Provides HIGHER switch drive current / voltage than required | [H005] Battery suddenly unable to discharge / sudden loss of power |  | • car2car collision (general) | S1 | In the event of power failure, abrupt braking may occur, with a possibility of low-severity injuries to the rider, such as bruises or scrapes. | E4 |  | C1 | The power loss condition at low speed poses minimal challenge to the rider, who can keep the 2W stable and stop safely. | QM
HE1758 | Any location | Paved | High temperature | Driver+Pillion + Low traffic |  | Drive | High speed | none | [F-7] Control FETs | [MF085] Provides HIGHER switch drive current / voltage than required | [H005] Battery suddenly unable to discharge / sudden loss of power |  | • car2car collision (general) | S1 | In the event of power failure, abrupt braking may occur, with a possibility of low-severity injuries to the rider, such as bruises or scrapes. | E3 |  | C2 | During high-speed travel, power loss may lead to instability, and the rider must exert significant effort to regain control and safely stop the vehicle. | QM
HE1759 | Any location | Confined spaces | Any environment | Any Person in Vicinity +Any traffic |  | Parked | Not Moving | none | [F-7] Control FETs | [MF085] Provides HIGHER switch drive current / voltage than required | [H002] Vehicle unavailable |  | • no accident | S0 | No safety risk; only minor inconvenience. | E4 |  | C3 | Not controllable by the driver or any person in the vicinity | QM
HE1760 | Any location | Any Road Condition | Any environment | Any Person in Vicinity +Any traffic |  | Parked | Not Moving | none | [F-7] Control FETs | [MF085] Provides HIGHER switch drive current / voltage than required | [H002] Vehicle unavailable |  | • no accident | S0 | No safety risk; only minor inconvenience. | E2 |  | C3 | Not controllable by the driver or any person in the vicinity | QM
HE1761 | Any location | Confined spaces | Any environment | Any Person in Vicinity +Any traffic |  | Charging | Not Moving | none | [F-7] Control FETs | [MF085] Provides HIGHER switch drive current / voltage than required | [H006] Battery unable to charge |  | • no accident | S0 | No safety risk; only minor inconvenience. | E4 |  | C3 | Not controllable by the driver or any person in the vicinity | QM
HE1762 | Any location | Confined spaces | High temperature | Any Person in Vicinity +Any traffic |  | Charging | Not Moving | none | [F-7] Control FETs | [MF085] Provides HIGHER switch drive current / voltage than required | [H006] Battery unable to charge |  | • no accident | S0 | No safety risk; only minor inconvenience. | E4 |  | C3 | Not controllable by the driver or any person in the vicinity | QM |  |  | Assuming that the battery has been plugged in to fast charge at High Temperatures after rapid Discharge
HE1763 | Any location | Any Road Condition | High temperature | Any Person in Vicinity +Any traffic |  | Charging | Not Moving | none | [F-7] Control FETs | [MF085] Provides HIGHER switch drive current / voltage than required | [H006] Battery unable to charge |  | • no accident | S0 | No safety risk; only minor inconvenience. | E4 |  | C3 | Not controllable by the driver or any person in the vicinity | QM
HE1764 | Any location | Confined spaces | High temperature | Any Person in Vicinity +Any traffic |  | Charging | Not Moving | none | [F-7] Control FETs | [MF085] Provides HIGHER switch drive current / voltage than required | [H006] Battery unable to charge |  | • no accident | S0 | No safety risk; only minor inconvenience. | E4 |  | C3 | Not controllable by the driver or any person in the vicinity | QM |  |  | Assuming Multiple battery at same place charging simultaneouly [S]
HE1765 | Home | Confined spaces | Any environment | Any Person in Vicinity +Any traffic |  | Charging | Not Moving | none | [F-7] Control FETs | [MF085] Provides HIGHER switch drive current / voltage than required | [H006] Battery unable to charge |  | • no accident | S0 | No safety risk; only minor inconvenience. | E4 |  | C3 | Not controllable by the driver or any person in the vicinity | QM |  |  | Swappable battery charging at home [S]
HE1766 | Any location | Paved | High temperature | Driver+Pillion + High traffic |  | Drive | Low speed | none | [F-7] Control FETs | [MF085] Provides HIGHER switch drive current / voltage than required | [H005] Battery suddenly unable to discharge / sudden loss of power |  | • car2car collision (general) | S1 | In the event of power failure, abrupt braking may occur, with a possibility of low-severity injuries to the rider, such as bruises or scrapes. | E4 |  | C1 | The power loss condition at low speed poses minimal challenge to the rider, who can keep the 2W stable and stop safely. | QM
HE1767 | Any location | Paved wet | Rain | Only Driver + Low Traffic |  | Drive | High speed | none | [F-7] Control FETs | [MF085] Provides HIGHER switch drive current / voltage than required | [H005] Battery suddenly unable to discharge / sudden loss of power |  | • car2car collision (general) | S1 | In the event of power failure, abrupt braking may occur, with a possibility of low-severity injuries to the rider, such as bruises or scrapes. | E2 |  | C2 | During high-speed travel, power loss may lead to instability, and the rider must exert significant effort to regain control and safely stop the vehicle. | QM
HE1768 | Any location | Any Road Condition | Rain | Any Person in Vicinity +Any traffic |  | Charging | Not Moving | none | [F-7] Control FETs | [MF085] Provides HIGHER switch drive current / voltage than required | [H006] Battery unable to charge |  | • no accident | S0 | No safety risk; only minor inconvenience. | E4 |  | C3 | Not controllable by the driver or any person in the vicinity | QM
HE1769 | Any location | Paved wet | Rain | Driver+Pillion + Low traffic |  | Drive | High speed | none | [F-7] Control FETs | [MF085] Provides HIGHER switch drive current / voltage than required | [H005] Battery suddenly unable to discharge / sudden loss of power |  | • car2car collision (general) | S1 | In the event of power failure, abrupt braking may occur, with a possibility of low-severity injuries to the rider, such as bruises or scrapes. | E2 |  | C2 | During high-speed travel, power loss may lead to instability, and the rider must exert significant effort to regain control and safely stop the vehicle. | QM
HE1770 | Any location | Any Road Condition | Any environment | Any Person in Vicinity +Any traffic |  | Charging | Not Moving | none | [F-7] Control FETs | [MF085] Provides HIGHER switch drive current / voltage than required | [H006] Battery unable to charge |  | • no accident | S0 | No safety risk; only minor inconvenience. | E4 |  | C3 | Not controllable by the driver or any person in the vicinity | QM
HE1771 | Any location | Paved | High temperature | Only Driver + Low Traffic |  | Drive | High speed | none | [F-7] Control FETs | [MF085] Provides HIGHER switch drive current / voltage than required | [H005] Battery suddenly unable to discharge / sudden loss of power |  | • car2car collision (general) | S1 | In the event of power failure, abrupt braking may occur, with a possibility of low-severity injuries to the rider, such as bruises or scrapes. | E3 |  | C2 | During high-speed travel, power loss may lead to instability, and the rider must exert significant effort to regain control and safely stop the vehicle. | QM |  |  | Assuming that the battery has been Fast Charge in High Temperatures and then discharge
HE1772 | Any location | Confined spaces | Any environment | Any Person in Vicinity +Any traffic |  | Service / breakdown | Not Moving | none | [F-7] Control FETs | [MF085] Provides HIGHER switch drive current / voltage than required | [H002] Vehicle unavailable |  | • no accident | S0 | No safety risk; only minor inconvenience. | E2 |  | C3 | Not controllable by the driver or any person in the vicinity | QM
HE1773 | Any location | Paved | High temperature | Only Driver + High Traffic |  | Drive | Low speed | none | [F-7] Control FETs | [MF087] Controls charge instead of discharge switch | [H002] Vehicle unavailable |  | • no accident | S0 | No safety risk involved | E4 |  | C3 | Not controllable by drivers or nearby people (C3) | QM
HE1774 | Any location | Paved | High temperature | Driver+Pillion + Low traffic |  | Drive | High speed | none | [F-7] Control FETs | [MF087] Controls charge instead of discharge switch | [H002] Vehicle unavailable |  | • no accident | S0 | No safety risk involved | E3 |  | C3 | Not controllable by drivers or nearby people (C3) | QM
HE1775 | Any location | Confined spaces | Any environment | Any Person in Vicinity +Any traffic |  | Parked | Not Moving | none | [F-7] Control FETs | [MF087] Controls charge instead of discharge switch | [H002] Vehicle unavailable |  | • no accident | S0 | No safety risk involved | E4 |  | C3 | Not controllable by drivers or nearby people (C3) | QM
HE1776 | Any location | Any Road Condition | Any environment | Any Person in Vicinity +Any traffic |  | Parked | Not Moving | none | [F-7] Control FETs | [MF087] Controls charge instead of discharge switch | [H002] Vehicle unavailable |  | • no accident | S0 | No safety risk involved | E2 |  | C3 | Not controllable by drivers or nearby people (C3) | QM
HE1777 | Any location | Confined spaces | Any environment | Any Person in Vicinity +Any traffic |  | Charging | Not Moving | none | [F-7] Control FETs | [MF087] Controls charge instead of discharge switch | [H002] Vehicle unavailable |  | • no accident | S0 | No safety risk involved | E4 |  | C3 | Not controllable by drivers or nearby people (C3) | QM
HE1778 | Any location | Confined spaces | High temperature | Any Person in Vicinity +Any traffic |  | Charging | Not Moving | none | [F-7] Control FETs | [MF087] Controls charge instead of discharge switch | [H002] Vehicle unavailable |  | • no accident | S0 | No safety risk involved | E4 |  | C3 | Not controllable by drivers or nearby people (C3) | QM |  |  | Assuming that the battery has been plugged in to fast charge at High Temperatures after rapid Discharge
HE1779 | Any location | Any Road Condition | High temperature | Any Person in Vicinity +Any traffic |  | Charging | Not Moving | none | [F-7] Control FETs | [MF087] Controls charge instead of discharge switch | [H002] Vehicle unavailable |  | • no accident | S0 | No safety risk involved | E4 |  | C3 | Not controllable by drivers or nearby people (C3) | QM
HE1780 | Any location | Confined spaces | High temperature | Any Person in Vicinity +Any traffic |  | Charging | Not Moving | none | [F-7] Control FETs | [MF087] Controls charge instead of discharge switch | [H002] Vehicle unavailable |  | • no accident | S0 | No safety risk involved | E4 |  | C3 | Not controllable by drivers or nearby people (C3) | QM |  |  | Assuming Multiple battery at same place charging simultaneouly [S]
HE1781 | Home | Confined spaces | Any environment | Any Person in Vicinity +Any traffic |  | Charging | Not Moving | none | [F-7] Control FETs | [MF087] Controls charge instead of discharge switch | [H002] Vehicle unavailable |  | • no accident | S0 | No safety risk involved | E4 |  | C3 | Not controllable by drivers or nearby people (C3) | QM |  |  | Swappable battery charging at home [S]
HE1782 | Any location | Paved | High temperature | Driver+Pillion + High traffic |  | Drive | Low speed | none | [F-7] Control FETs | [MF087] Controls charge instead of discharge switch | [H002] Vehicle unavailable |  | • no accident | S0 | No safety risk involved | E4 |  | C3 | Not controllable by drivers or nearby people (C3) | QM
HE1783 | Any location | Paved wet | Rain | Only Driver + Low Traffic |  | Drive | High speed | none | [F-7] Control FETs | [MF087] Controls charge instead of discharge switch | [H002] Vehicle unavailable |  | • no accident | S0 | No safety risk involved | E2 |  | C3 | Not controllable by drivers or nearby people (C3) | QM
HE1784 | Any location | Any Road Condition | Rain | Any Person in Vicinity +Any traffic |  | Charging | Not Moving | none | [F-7] Control FETs | [MF087] Controls charge instead of discharge switch | [H002] Vehicle unavailable |  | • no accident | S0 | No safety risk involved | E4 |  | C3 | Not controllable by drivers or nearby people (C3) | QM
HE1785 | Any location | Paved wet | Rain | Driver+Pillion + Low traffic |  | Drive | High speed | none | [F-7] Control FETs | [MF087] Controls charge instead of discharge switch | [H002] Vehicle unavailable |  | • no accident | S0 | No safety risk involved | E2 |  | C3 | Not controllable by drivers or nearby people (C3) | QM
HE1786 | Any location | Any Road Condition | Any environment | Any Person in Vicinity +Any traffic |  | Charging | Not Moving | none | [F-7] Control FETs | [MF087] Controls charge instead of discharge switch | [H002] Vehicle unavailable |  | • no accident | S0 | No safety risk involved | E4 |  | C3 | Not controllable by drivers or nearby people (C3) | QM
HE1787 | Any location | Paved | High temperature | Only Driver + Low Traffic |  | Drive | High speed | none | [F-7] Control FETs | [MF087] Controls charge instead of discharge switch | [H002] Vehicle unavailable |  | • no accident | S0 | No safety risk involved | E3 |  | C3 | Not controllable by drivers or nearby people (C3) | QM |  |  | Assuming that the battery has been Fast Charge in High Temperatures and then discharge
HE1788 | Any location | Confined spaces | Any environment | Any Person in Vicinity +Any traffic |  | Service / breakdown | Not Moving | none | [F-7] Control FETs | [MF087] Controls charge instead of discharge switch | [H002] Vehicle unavailable |  | • no accident | S0 | No safety risk involved | E2 |  | C3 | Not controllable by drivers or nearby people (C3) | QM
HE1789 | Any location | Paved | High temperature | Only Driver + High Traffic |  | Drive | Low speed | none | [F-7] Control FETs | [MF088] Controls discharge instead of charge switch | [H002] Vehicle unavailable |  | • no accident | S0 | No safety risk involved | E4 |  | C3 | Not controllable by the driver or any person in the vicinity | QM
HE1790 | Any location | Paved | High temperature | Driver+Pillion + Low traffic |  | Drive | High speed | none | [F-7] Control FETs | [MF088] Controls discharge instead of charge switch | [H002] Vehicle unavailable |  | • no accident | S0 | No safety risk involved | E3 |  | C3 | Not controllable by the driver or any person in the vicinity | QM
HE1791 | Any location | Confined spaces | Any environment | Any Person in Vicinity +Any traffic |  | Parked | Not Moving | none | [F-7] Control FETs | [MF088] Controls discharge instead of charge switch | [H002] Vehicle unavailable |  | • no accident | S0 | No safety risk involved | E4 |  | C3 | Not controllable by the driver or any person in the vicinity | QM
HE1792 | Any location | Any Road Condition | Any environment | Any Person in Vicinity +Any traffic |  | Parked | Not Moving | none | [F-7] Control FETs | [MF088] Controls discharge instead of charge switch | [H002] Vehicle unavailable |  | • no accident | S0 | No safety risk involved | E2 |  | C3 | Not controllable by the driver or any person in the vicinity | QM
HE1793 | Any location | Confined spaces | Any environment | Any Person in Vicinity +Any traffic |  | Charging | Not Moving | none | [F-7] Control FETs | [MF088] Controls discharge instead of charge switch | [H002] Vehicle unavailable |  | • no accident | S0 | No safety risk involved | E4 |  | C3 | Not controllable by the driver or any person in the vicinity | QM
HE1794 | Any location | Confined spaces | High temperature | Any Person in Vicinity +Any traffic |  | Charging | Not Moving | none | [F-7] Control FETs | [MF088] Controls discharge instead of charge switch | [H002] Vehicle unavailable |  | • no accident | S0 | No safety risk involved | E4 |  | C3 | Not controllable by the driver or any person in the vicinity | QM |  |  | Assuming that the battery has been plugged in to fast charge at High Temperatures after rapid Discharge
HE1795 | Any location | Any Road Condition | High temperature | Any Person in Vicinity +Any traffic |  | Charging | Not Moving | none | [F-7] Control FETs | [MF088] Controls discharge instead of charge switch | [H002] Vehicle unavailable |  | • no accident | S0 | No safety risk involved | E4 |  | C3 | Not controllable by the driver or any person in the vicinity | QM
HE1796 | Any location | Confined spaces | High temperature | Any Person in Vicinity +Any traffic |  | Charging | Not Moving | none | [F-7] Control FETs | [MF088] Controls discharge instead of charge switch | [H002] Vehicle unavailable |  | • no accident | S0 | No safety risk involved | E4 |  | C3 | Not controllable by the driver or any person in the vicinity | QM |  |  | Assuming Multiple battery at same place charging simultaneouly [S]
HE1797 | Home | Confined spaces | Any environment | Any Person in Vicinity +Any traffic |  | Charging | Not Moving | none | [F-7] Control FETs | [MF088] Controls discharge instead of charge switch | [H002] Vehicle unavailable |  | • no accident | S0 | No safety risk involved | E4 |  | C3 | Not controllable by the driver or any person in the vicinity | QM |  |  | Swappable battery charging at home [S]
HE1798 | Any location | Paved | High temperature | Driver+Pillion + High traffic |  | Drive | Low speed | none | [F-7] Control FETs | [MF088] Controls discharge instead of charge switch | [H002] Vehicle unavailable |  | • no accident | S0 | No safety risk involved | E4 |  | C3 | Not controllable by the driver or any person in the vicinity | QM
HE1799 | Any location | Paved wet | Rain | Only Driver + Low Traffic |  | Drive | High speed | none | [F-7] Control FETs | [MF088] Controls discharge instead of charge switch | [H002] Vehicle unavailable |  | • no accident | S0 | No safety risk involved | E2 |  | C3 | Not controllable by the driver or any person in the vicinity | QM
HE1800 | Any location | Any Road Condition | Rain | Any Person in Vicinity +Any traffic |  | Charging | Not Moving | none | [F-7] Control FETs | [MF088] Controls discharge instead of charge switch | [H002] Vehicle unavailable |  | • no accident | S0 | No safety risk involved | E4 |  | C3 | Not controllable by the driver or any person in the vicinity | QM
HE1801 | Any location | Paved wet | Rain | Driver+Pillion + Low traffic |  | Drive | High speed | none | [F-7] Control FETs | [MF088] Controls discharge instead of charge switch | [H002] Vehicle unavailable |  | • no accident | S0 | No safety risk involved | E2 |  | C3 | Not controllable by the driver or any person in the vicinity | QM
HE1802 | Any location | Any Road Condition | Any environment | Any Person in Vicinity +Any traffic |  | Charging | Not Moving | none | [F-7] Control FETs | [MF088] Controls discharge instead of charge switch | [H002] Vehicle unavailable |  | • no accident | S0 | No safety risk involved | E4 |  | C3 | Not controllable by the driver or any person in the vicinity | QM
HE1803 | Any location | Paved | High temperature | Only Driver + Low Traffic |  | Drive | High speed | none | [F-7] Control FETs | [MF088] Controls discharge instead of charge switch | [H002] Vehicle unavailable |  | • no accident | S0 | No safety risk involved | E3 |  | C3 | Not controllable by the driver or any person in the vicinity | QM |  |  | Assuming that the battery has been Fast Charge in High Temperatures and then discharge
HE1804 | Any location | Confined spaces | Any environment | Any Person in Vicinity +Any traffic |  | Service / breakdown | Not Moving | none | [F-7] Control FETs | [MF088] Controls discharge instead of charge switch | [H002] Vehicle unavailable |  | • no accident | S0 | No safety risk involved | E2 |  | C3 | Not controllable by the driver or any person in the vicinity | QM
HE1805 | Any location | Paved | High temperature | Only Driver + High Traffic |  | Drive | Low speed | none | [F-7] Control FETs | [MF091] UNSTABLE or erratic control | [H005] Battery suddenly unable to discharge / sudden loss of power |  |  | S1 | In the event of power failure, abrupt braking may occur, with a possibility of low-severity injuries to the rider, such as bruises or scrapes. | E4 |  | C1 | The power loss condition at low speed poses minimal challenge to the rider, who can keep the 2W stable and stop safely. | QM
HE1806 | Any location | Paved | High temperature | Driver+Pillion + Low traffic |  | Drive | High speed | none | [F-7] Control FETs | [MF091] UNSTABLE or erratic control | [H005] Battery suddenly unable to discharge / sudden loss of power |  |  | S1 | In the event of power failure, abrupt braking may occur, with a possibility of low-severity injuries to the rider, such as bruises or scrapes. | E3 |  | C2 | During high-speed travel, power loss may lead to instability, and the rider must exert significant effort to regain control and safely stop the vehicle. | QM
HE1807 | Any location | Confined spaces | Any environment | Any Person in Vicinity +Any traffic |  | Parked | Not Moving | none | [F-7] Control FETs | [MF091] UNSTABLE or erratic control | [H002] Vehicle unavailable |  |  | S0 |  | E4 |  | C3 |  | QM
HE1808 | Any location | Any Road Condition | Any environment | Any Person in Vicinity +Any traffic |  | Parked | Not Moving | none | [F-7] Control FETs | [MF091] UNSTABLE or erratic control | [H002] Vehicle unavailable |  |  | S0 |  | E2 |  | C3 |  | QM
HE1809 | Any location | Confined spaces | Any environment | Any Person in Vicinity +Any traffic |  | Charging | Not Moving | none | [F-7] Control FETs | [MF091] UNSTABLE or erratic control | [H006] Battery unable to charge |  |  | S0 |  | E4 |  | C3 |  | QM
HE1810 | Any location | Confined spaces | High temperature | Any Person in Vicinity +Any traffic |  | Charging | Not Moving | none | [F-7] Control FETs | [MF091] UNSTABLE or erratic control | [H006] Battery unable to charge |  |  | S0 |  | E4 |  | C3 |  | QM |  |  | Assuming that the battery has been plugged in to fast charge at High Temperatures after rapid Discharge
HE1811 | Any location | Any Road Condition | High temperature | Any Person in Vicinity +Any traffic |  | Charging | Not Moving | none | [F-7] Control FETs | [MF091] UNSTABLE or erratic control | [H006] Battery unable to charge |  |  | S0 |  | E4 |  | C3 |  | QM
HE1812 | Any location | Confined spaces | High temperature | Any Person in Vicinity +Any traffic |  | Charging | Not Moving | none | [F-7] Control FETs | [MF091] UNSTABLE or erratic control | [H006] Battery unable to charge |  |  | S0 |  | E4 |  | C3 |  | QM |  |  | Assuming Multiple battery at same place charging simultaneouly [S]
HE1813 | Home | Confined spaces | Any environment | Any Person in Vicinity +Any traffic |  | Charging | Not Moving | none | [F-7] Control FETs | [MF091] UNSTABLE or erratic control | [H006] Battery unable to charge |  |  | S0 |  | E4 |  | C3 |  | QM |  |  | Swappable battery charging at home [S]
HE1814 | Any location | Paved | High temperature | Driver+Pillion + High traffic |  | Drive | Low speed | none | [F-7] Control FETs | [MF091] UNSTABLE or erratic control | [H005] Battery suddenly unable to discharge / sudden loss of power |  |  | S1 | In the event of power failure, abrupt braking may occur, with a possibility of low-severity injuries to the rider, such as bruises or scrapes. | E4 |  | C1 | The power loss condition at low speed poses minimal challenge to the rider, who can keep the 2W stable and stop safely. | QM
HE1815 | Any location | Paved wet | Rain | Only Driver + Low Traffic |  | Drive | High speed | none | [F-7] Control FETs | [MF091] UNSTABLE or erratic control | [H005] Battery suddenly unable to discharge / sudden loss of power |  |  | S1 | In the event of power failure, abrupt braking may occur, with a possibility of low-severity injuries to the rider, such as bruises or scrapes. | E2 |  | C2 | During high-speed travel, power loss may lead to instability, and the rider must exert significant effort to regain control and safely stop the vehicle. | QM
HE1816 | Any location | Any Road Condition | Rain | Any Person in Vicinity +Any traffic |  | Charging | Not Moving | none | [F-7] Control FETs | [MF091] UNSTABLE or erratic control | [H006] Battery unable to charge |  |  | S0 |  | E4 |  | C3 |  | QM
HE1817 | Any location | Paved wet | Rain | Driver+Pillion + Low traffic |  | Drive | High speed | none | [F-7] Control FETs | [MF091] UNSTABLE or erratic control | [H005] Battery suddenly unable to discharge / sudden loss of power |  |  | S1 | In the event of power failure, abrupt braking may occur, with a possibility of low-severity injuries to the rider, such as bruises or scrapes. | E2 |  | C2 | During high-speed travel, power loss may lead to instability, and the rider must exert significant effort to regain control and safely stop the vehicle. | QM
HE1818 | Any location | Any Road Condition | Any environment | Any Person in Vicinity +Any traffic |  | Charging | Not Moving | none | [F-7] Control FETs | [MF091] UNSTABLE or erratic control | [H006] Battery unable to charge |  |  | S0 |  | E4 |  | C3 |  | QM
HE1819 | Any location | Paved | High temperature | Only Driver + Low Traffic |  | Drive | High speed | none | [F-7] Control FETs | [MF091] UNSTABLE or erratic control | [H005] Battery suddenly unable to discharge / sudden loss of power |  |  | S1 | In the event of power failure, abrupt braking may occur, with a possibility of low-severity injuries to the rider, such as bruises or scrapes. | E3 |  | C2 | During high-speed travel, power loss may lead to instability, and the rider must exert significant effort to regain control and safely stop the vehicle. | QM |  |  | Assuming that the battery has been Fast Charge in High Temperatures and then discharge
HE1820 | Any location | Confined spaces | Any environment | Any Person in Vicinity +Any traffic |  | Service / breakdown | Not Moving | none | [F-7] Control FETs | [MF091] UNSTABLE or erratic control | [H002] Vehicle unavailable |  |  | S0 |  | E2 |  | C3 |  | QM
HE1821 | Any location | Paved | High temperature | Only Driver + High Traffic |  | Drive | Low speed | none | [F-7] Control FETs | [MF086] Provides LOWER switch drive current / voltage than required | [H002] Vehicle unavailable |  | • no accident | S0 | No safety risk involved. | E4 |  | C3 | Not controllable by the driver or any person in the vicinity | QM
HE1822 | Any location | Paved | High temperature | Driver+Pillion + Low traffic |  | Drive | High speed | none | [F-7] Control FETs | [MF086] Provides LOWER switch drive current / voltage than required | [H002] Vehicle unavailable |  | • no accident | S0 | No safety risk involved. | E3 |  | C3 | Not controllable by the driver or any person in the vicinity | QM
HE1823 | Any location | Confined spaces | Any environment | Any Person in Vicinity +Any traffic |  | Parked | Not Moving | none | [F-7] Control FETs | [MF086] Provides LOWER switch drive current / voltage than required | [H002] Vehicle unavailable |  | • no accident | S0 | No safety risk involved. | E4 |  | C3 | Not controllable by the driver or any person in the vicinity | QM
HE1824 | Any location | Any Road Condition | Any environment | Any Person in Vicinity +Any traffic |  | Parked | Not Moving | none | [F-7] Control FETs | [MF086] Provides LOWER switch drive current / voltage than required | [H002] Vehicle unavailable |  | • no accident | S0 | No safety risk involved. | E2 |  | C3 | Not controllable by the driver or any person in the vicinity | QM
HE1825 | Any location | Confined spaces | Any environment | Any Person in Vicinity +Any traffic |  | Charging | Not Moving | none | [F-7] Control FETs | [MF086] Provides LOWER switch drive current / voltage than required | [H002] Vehicle unavailable |  | • no accident | S0 | No safety risk involved. | E4 |  | C3 | Not controllable by the driver or any person in the vicinity | QM
HE1826 | Any location | Confined spaces | High temperature | Any Person in Vicinity +Any traffic |  | Charging | Not Moving | none | [F-7] Control FETs | [MF086] Provides LOWER switch drive current / voltage than required | [H002] Vehicle unavailable |  | • no accident | S0 | No safety risk involved. | E4 |  | C3 | Not controllable by the driver or any person in the vicinity | QM |  |  | Assuming that the battery has been plugged in to fast charge at High Temperatures after rapid Discharge
HE1827 | Any location | Any Road Condition | High temperature | Any Person in Vicinity +Any traffic |  | Charging | Not Moving | none | [F-7] Control FETs | [MF086] Provides LOWER switch drive current / voltage than required | [H002] Vehicle unavailable |  | • no accident | S0 | No safety risk involved. | E4 |  | C3 | Not controllable by the driver or any person in the vicinity | QM
HE1828 | Any location | Confined spaces | High temperature | Any Person in Vicinity +Any traffic |  | Charging | Not Moving | none | [F-7] Control FETs | [MF086] Provides LOWER switch drive current / voltage than required | [H002] Vehicle unavailable |  | • no accident | S0 | No safety risk involved. | E4 |  | C3 | Not controllable by the driver or any person in the vicinity | QM |  |  | Assuming Multiple battery at same place charging simultaneouly [S]
HE1829 | Home | Confined spaces | Any environment | Any Person in Vicinity +Any traffic |  | Charging | Not Moving | none | [F-7] Control FETs | [MF086] Provides LOWER switch drive current / voltage than required | [H002] Vehicle unavailable |  | • no accident | S0 | No safety risk involved. | E4 |  | C3 | Not controllable by the driver or any person in the vicinity | QM |  |  | Swappable battery charging at home [S]
HE1830 | Any location | Paved | High temperature | Driver+Pillion + High traffic |  | Drive | Low speed | none | [F-7] Control FETs | [MF086] Provides LOWER switch drive current / voltage than required | [H002] Vehicle unavailable |  | • no accident | S0 | No safety risk involved. | E4 |  | C3 | Not controllable by the driver or any person in the vicinity | QM
HE1831 | Any location | Paved wet | Rain | Only Driver + Low Traffic |  | Drive | High speed | none | [F-7] Control FETs | [MF086] Provides LOWER switch drive current / voltage than required | [H002] Vehicle unavailable | S0 | • no accident | S0 | No safety risk involved. | E2 |  | C3 | Not controllable by the driver or any person in the vicinity | QM
HE1832 | Any location | Any Road Condition | Rain | Any Person in Vicinity +Any traffic |  | Charging | Not Moving | none | [F-7] Control FETs | [MF086] Provides LOWER switch drive current / voltage than required | [H002] Vehicle unavailable |  | • no accident | S0 | No safety risk involved. | E4 |  | C3 | Not controllable by the driver or any person in the vicinity | QM
HE1833 | Any location | Paved wet | Rain | Driver+Pillion + Low traffic |  | Drive | High speed | none | [F-7] Control FETs | [MF086] Provides LOWER switch drive current / voltage than required | [H002] Vehicle unavailable |  | • no accident | S0 | No safety risk involved. | E2 |  | C3 | Not controllable by the driver or any person in the vicinity | QM
HE1834 | Any location | Any Road Condition | Any environment | Any Person in Vicinity +Any traffic |  | Charging | Not Moving | none | [F-7] Control FETs | [MF086] Provides LOWER switch drive current / voltage than required | [H002] Vehicle unavailable |  | • no accident | S0 | No safety risk involved. | E4 |  | C3 | Not controllable by the driver or any person in the vicinity | QM
HE1835 | Any location | Paved | High temperature | Only Driver + Low Traffic |  | Drive | High speed | none | [F-7] Control FETs | [MF086] Provides LOWER switch drive current / voltage than required | [H002] Vehicle unavailable |  | • no accident | S0 | No safety risk involved. | E3 |  | C3 | Not controllable by the driver or any person in the vicinity | QM |  |  | Assuming that the battery has been Fast Charge in High Temperatures and then discharge
HE1836 | Any location | Confined spaces | Any environment | Any Person in Vicinity +Any traffic |  | Service / breakdown | Not Moving | none | [F-7] Control FETs | [MF086] Provides LOWER switch drive current / voltage than required | [H002] Vehicle unavailable |  | • no accident | S0 | No safety risk involved. | E2 |  | C3 | Not controllable by the driver or any person in the vicinity | QM
HE1837 | Any location | Paved | High temperature | Only Driver + High Traffic |  | Drive | Low speed | none | [F-7] Control FETs | [MF084] Does NOT control some or all of switches | [H001] Battery gases / smoke / thermal runaway |  | • no accident | S1 | No safety risk; only minor inconvenience. | E4 |  | C1 | Not controllable by the driver or any person in the vicinity | QM
HE1838 | Any location | Paved | High temperature | Driver+Pillion + Low traffic |  | Drive | High speed | none | [F-7] Control FETs | [MF084] Does NOT control some or all of switches | [H001] Battery gases / smoke / thermal runaway |  | • no accident | S1 | No safety risk; only minor inconvenience. | E3 |  | C2 | Not controllable by the driver or any person in the vicinity | QM
HE1839 | Any location | Confined spaces | Any environment | Any Person in Vicinity +Any traffic |  | Parked | Not Moving | none | [F-7] Control FETs | [MF084] Does NOT control some or all of switches | [H006] Battery unable to charge |  | • no accident | S0 | No safety risk; only minor inconvenience. | E4 |  | C3 | Not controllable by the driver or any person in the vicinity | QM
HE1840 | Any location | Any Road Condition | Any environment | Any Person in Vicinity +Any traffic |  | Parked | Not Moving | none | [F-7] Control FETs | [MF084] Does NOT control some or all of switches | [H006] Battery unable to charge |  | • no accident | S0 | No safety risk; only minor inconvenience. | E2 |  | C3 | Not controllable by the driver or any person in the vicinity | QM
HE1841 | Any location | Confined spaces | Any environment | Any Person in Vicinity +Any traffic |  | Charging | Not Moving | none | [F-7] Control FETs | [MF084] Does NOT control some or all of switches | [H006] Battery unable to charge |  | • no accident | S0 | No safety risk; only minor inconvenience. | E4 |  | C3 | Not controllable by the driver or any person in the vicinity | QM
HE1842 | Any location | Confined spaces | High temperature | Any Person in Vicinity +Any traffic |  | Charging | Not Moving | none | [F-7] Control FETs | [MF084] Does NOT control some or all of switches | [H006] Battery unable to charge |  | • no accident | S0 | No safety risk; only minor inconvenience. | E4 |  | C3 | Not controllable by the driver or any person in the vicinity | QM |  |  | Assuming that the battery has been plugged in to fast charge at High Temperatures after rapid Discharge
HE1843 | Any location | Any Road Condition | High temperature | Any Person in Vicinity +Any traffic |  | Charging | Not Moving | none | [F-7] Control FETs | [MF084] Does NOT control some or all of switches | [H006] Battery unable to charge |  | • no accident | S0 | No safety risk; only minor inconvenience. | E4 |  | C3 | Not controllable by the driver or any person in the vicinity | QM
HE1844 | Any location | Confined spaces | High temperature | Any Person in Vicinity +Any traffic |  | Charging | Not Moving | none | [F-7] Control FETs | [MF084] Does NOT control some or all of switches | [H006] Battery unable to charge |  | • no accident | S0 | No safety risk; only minor inconvenience. | E4 |  | C3 | Not controllable by the driver or any person in the vicinity | QM |  |  | Assuming Multiple battery at same place charging simultaneouly [S]
HE1845 | Home | Confined spaces | Any environment | Any Person in Vicinity +Any traffic |  | Charging | Not Moving | none | [F-7] Control FETs | [MF084] Does NOT control some or all of switches | [H006] Battery unable to charge |  | • no accident | S0 | No safety risk; only minor inconvenience. | E4 |  | C3 | Not controllable by the driver or any person in the vicinity | QM |  |  | Swappable battery charging at home [S]
HE1846 | Any location | Paved | High temperature | Driver+Pillion + High traffic |  | Drive | Low speed | none | [F-7] Control FETs | [MF084] Does NOT control some or all of switches | [H001] Battery gases / smoke / thermal runaway |  | • no accident | S1 | No safety risk; only minor inconvenience. | E4 |  | C1 | Not controllable by the driver or any person in the vicinity | QM
HE1847 | Any location | Paved wet | Rain | Only Driver + Low Traffic |  | Drive | High speed | none | [F-7] Control FETs | [MF084] Does NOT control some or all of switches | [H001] Battery gases / smoke / thermal runaway |  | • no accident | S1 | No safety risk; only minor inconvenience. | E2 |  | C2 | Not controllable by the driver or any person in the vicinity | QM
HE1848 | Any location | Any Road Condition | Rain | Any Person in Vicinity +Any traffic |  | Charging | Not Moving | none | [F-7] Control FETs | [MF084] Does NOT control some or all of switches | [H006] Battery unable to charge |  | • no accident | S0 | No safety risk; only minor inconvenience. | E4 |  | C3 | Not controllable by the driver or any person in the vicinity | QM
HE1849 | Any location | Paved wet | Rain | Driver+Pillion + Low traffic |  | Drive | High speed | none | [F-7] Control FETs | [MF084] Does NOT control some or all of switches | [H001] Battery gases / smoke / thermal runaway |  | • no accident | S1 | No safety risk; only minor inconvenience. | E2 |  | C2 | Not controllable by the driver or any person in the vicinity | QM
HE1850 | Any location | Any Road Condition | Any environment | Any Person in Vicinity +Any traffic |  | Charging | Not Moving | none | [F-7] Control FETs | [MF084] Does NOT control some or all of switches | [H006] Battery unable to charge |  | • no accident | S0 | No safety risk; only minor inconvenience. | E4 |  | C3 | Not controllable by the driver or any person in the vicinity | QM
HE1851 | Any location | Paved | High temperature | Only Driver + Low Traffic |  | Drive | High speed | none | [F-7] Control FETs | [MF084] Does NOT control some or all of switches | [H001] Battery gases / smoke / thermal runaway |  | • no accident | S1 | No safety risk; only minor inconvenience. | E3 |  | C2 | Not controllable by the driver or any person in the vicinity | QM |  |  | Assuming that the battery has been Fast Charge in High Temperatures and then discharge
HE1852 | Any location | Confined spaces | Any environment | Any Person in Vicinity +Any traffic |  | Service / breakdown | Not Moving | none | [F-7] Control FETs | [MF084] Does NOT control some or all of switches | [H006] Battery unable to charge |  | • no accident | S0 | No safety risk; only minor inconvenience. | E2 |  | C3 | Not controllable by the driver or any person in the vicinity | QM
HE1853 | Any location | Paved | High temperature | Only Driver + High Traffic |  | Drive | Low speed | none | [F-7] Control FETs | [MF090] DELAYED connection / disconnection of switches | [H001] Battery gases / smoke / thermal runaway |  |  | S1 |  | E4 |  | C1 |  | QM
HE1854 | Any location | Paved | High temperature | Driver+Pillion + Low traffic |  | Drive | High speed | none | [F-7] Control FETs | [MF090] DELAYED connection / disconnection of switches | [H001] Battery gases / smoke / thermal runaway |  |  | S1 |  | E3 |  | C2 |  | QM
HE1855 | Any location | Confined spaces | Any environment | Any Person in Vicinity +Any traffic |  | Parked | Not Moving | none | [F-7] Control FETs | [MF090] DELAYED connection / disconnection of switches | [H001] Battery gases / smoke / thermal runaway |  | • fire/explosion • gas inhalation | S1 | Thermal runaway could lead to moderate burns or inhalation injury; evacuation usually achievable. | E4 |  | C3 | Not controllable by the driver or any person in the vicinity | B | [G002] Prevent battery from operating outside SOA (ASIL C) | Battery is disconnected when not operating in SOA
HE1856 | Any location | Any Road Condition | Any environment | Any Person in Vicinity +Any traffic |  | Parked | Not Moving | none | [F-7] Control FETs | [MF090] DELAYED connection / disconnection of switches | [H001] Battery gases / smoke / thermal runaway |  |  | S1 |  | E2 |  | C3 | Not controllable by the driver or any person in the vicinity | QM
HE1857 | Any location | Confined spaces | Any environment | Any Person in Vicinity +Any traffic |  | Charging | Not Moving | none | [F-7] Control FETs | [MF090] DELAYED connection / disconnection of switches | [H001] Battery gases / smoke / thermal runaway |  | • fire/explosion • gas inhalation | S1 | Thermal runaway could lead to moderate burns or inhalation injury; evacuation usually achievable. | E4 |  | C3 | Not controllable by the driver or any person in the vicinity | B | [G002] Prevent battery from operating outside SOA (ASIL C) | Battery is disconnected when not operating in SOA
HE1858 | Any location | Confined spaces | High temperature | Any Person in Vicinity +Any traffic |  | Charging | Not Moving | none | [F-7] Control FETs | [MF090] DELAYED connection / disconnection of switches | [H001] Battery gases / smoke / thermal runaway |  | • fire/explosion • gas inhalation | S1 | Thermal runaway could lead to moderate burns or inhalation injury; evacuation usually achievable. | E4 |  | C3 | Not controllable by the driver or any person in the vicinity | B | [G002] Prevent battery from operating outside SOA (ASIL C) | Battery is disconnected when not operating in SOA | Assuming that the battery has been plugged in to fast charge at High Temperatures after rapid Discharge
HE1859 | Any location | Any Road Condition | High temperature | Any Person in Vicinity +Any traffic |  | Charging | Not Moving | none | [F-7] Control FETs | [MF090] DELAYED connection / disconnection of switches | [H001] Battery gases / smoke / thermal runaway |  | • fire/explosion • gas inhalation | S1 | Thermal runaway could lead to moderate burns or inhalation injury; evacuation usually achievable. | E4 |  | C3 | Not controllable by the driver or any person in the vicinity | B | [G002] Prevent battery from operating outside SOA (ASIL C) | Battery is disconnected when not operating in SOA
HE1860 | Any location | Confined spaces | High temperature | Any Person in Vicinity +Any traffic |  | Charging | Not Moving | none | [F-7] Control FETs | [MF090] DELAYED connection / disconnection of switches | [H001] Battery gases / smoke / thermal runaway |  | • fire/explosion • gas inhalation | S1 | Thermal runaway could lead to moderate burns or inhalation injury; evacuation usually achievable. | E4 |  | C3 | Not controllable by the driver or any person in the vicinity | B | [G002] Prevent battery from operating outside SOA (ASIL C) | Battery is disconnected when not operating in SOA | Assuming Multiple battery at same place charging simultaneouly [S]
HE1861 | Home | Confined spaces | Any environment | Any Person in Vicinity +Any traffic |  | Charging | Not Moving | none | [F-7] Control FETs | [MF090] DELAYED connection / disconnection of switches | [H001] Battery gases / smoke / thermal runaway |  | • fire/explosion • gas inhalation | S2 | Thermal runaway can result in moderate harm (e.g., smoke, fire); serious outcomes unlikely with basic safety measures in place. | E4 |  | C3 | Not controllable by the driver or any person in the vicinity | C | [G002] Prevent battery from operating outside SOA (ASIL C) | Battery is disconnected when not operating in SOA | Swappable battery charging at home [S]
HE1862 | Any location | Paved | High temperature | Driver+Pillion + High traffic |  | Drive | Low speed | none | [F-7] Control FETs | [MF090] DELAYED connection / disconnection of switches | [H001] Battery gases / smoke / thermal runaway |  |  | S1 |  | E4 |  | C1 |  | QM
HE1863 | Any location | Paved wet | Rain | Only Driver + Low Traffic |  | Drive | High speed | none | [F-7] Control FETs | [MF090] DELAYED connection / disconnection of switches | [H001] Battery gases / smoke / thermal runaway |  |  | S1 |  | E2 |  | C2 |  | QM
HE1864 | Any location | Any Road Condition | Rain | Any Person in Vicinity +Any traffic |  | Charging | Not Moving | none | [F-7] Control FETs | [MF090] DELAYED connection / disconnection of switches | [H001] Battery gases / smoke / thermal runaway |  | • fire/explosion • gas inhalation | S1 | Thermal runaway could lead to moderate burns or inhalation injury; evacuation usually achievable. | E4 |  | C3 | Not controllable by the driver or any person in the vicinity | B | [G002] Prevent battery from operating outside SOA (ASIL C) | Battery is disconnected when not operating in SOA
HE1865 | Any location | Paved wet | Rain | Driver+Pillion + Low traffic |  | Drive | High speed | none | [F-7] Control FETs | [MF090] DELAYED connection / disconnection of switches | [H001] Battery gases / smoke / thermal runaway |  |  | S1 |  | E2 |  | C2 |  | QM
HE1866 | Any location | Any Road Condition | Any environment | Any Person in Vicinity +Any traffic |  | Charging | Not Moving | none | [F-7] Control FETs | [MF090] DELAYED connection / disconnection of switches | [H001] Battery gases / smoke / thermal runaway |  | • fire/explosion • gas inhalation | S1 | Thermal runaway could lead to moderate burns or inhalation injury; evacuation usually achievable. | E4 |  | C3 | Not controllable by the driver or any person in the vicinity | B | [G002] Prevent battery from operating outside SOA (ASIL C) | Battery is disconnected when not operating in SOA
HE1867 | Any location | Paved | High temperature | Only Driver + Low Traffic |  | Drive | High speed | none | [F-7] Control FETs | [MF090] DELAYED connection / disconnection of switches | [H001] Battery gases / smoke / thermal runaway |  |  | S1 |  | E3 |  | C2 |  | QM |  |  | Assuming that the battery has been Fast Charge in High Temperatures and then discharge
HE1868 | Any location | Confined spaces | Any environment | Any Person in Vicinity +Any traffic |  | Service / breakdown | Not Moving | none | [F-7] Control FETs | [MF090] DELAYED connection / disconnection of switches | [H001] Battery gases / smoke / thermal runaway |  |  | S1 |  | E2 |  | C3 | Not controllable by the driver or any person in the vicinity | QM
HE1869 | Any location | Paved | High temperature | Only Driver + High Traffic |  | Drive | Low speed | none | [F-7] Control FETs | [MF089] Connects / disconnects earlier than required | [H005] Battery suddenly unable to discharge / sudden loss of power |  | • car2car collision (general) | S1 | In the event of power failure, abrupt braking may occur, with a possibility of low-severity injuries to the rider, such as bruises or scrapes. | E4 |  | C1 | The power loss condition at low speed poses minimal challenge to the rider, who can keep the 2W stable and stop safely. | QM
HE1870 | Any location | Paved | High temperature | Driver+Pillion + Low traffic |  | Drive | High speed | none | [F-7] Control FETs | [MF089] Connects / disconnects earlier than required | [H005] Battery suddenly unable to discharge / sudden loss of power |  | • car2car collision (general) | S1 | In the event of power failure, abrupt braking may occur, with a possibility of low-severity injuries to the rider, such as bruises or scrapes. | E3 |  | C2 | During high-speed travel, power loss may lead to instability, and the rider must exert significant effort to regain control and safely stop the vehicle. | QM
HE1871 | Any location | Confined spaces | Any environment | Any Person in Vicinity +Any traffic |  | Parked | Not Moving | none | [F-7] Control FETs | [MF089] Connects / disconnects earlier than required | [H002] Vehicle unavailable |  | • no accident | S0 | No safety risk; only minor inconvenience. | E4 |  | C3 | Not controllable by the driver or any person in the vicinity | QM
HE1872 | Any location | Any Road Condition | Any environment | Any Person in Vicinity +Any traffic |  | Parked | Not Moving | none | [F-7] Control FETs | [MF089] Connects / disconnects earlier than required | [H002] Vehicle unavailable |  | • no accident | S0 | No safety risk; only minor inconvenience. | E2 |  | C3 | Not controllable by the driver or any person in the vicinity | QM
HE1873 | Any location | Confined spaces | Any environment | Any Person in Vicinity +Any traffic |  | Charging | Not Moving | none | [F-7] Control FETs | [MF089] Connects / disconnects earlier than required | [H002] Vehicle unavailable |  | • no accident | S0 | No safety risk; only minor inconvenience. | E4 |  | C3 | Not controllable by the driver or any person in the vicinity | QM
HE1874 | Any location | Confined spaces | High temperature | Any Person in Vicinity +Any traffic |  | Charging | Not Moving | none | [F-7] Control FETs | [MF089] Connects / disconnects earlier than required | [H002] Vehicle unavailable |  | • no accident | S0 | No safety risk; only minor inconvenience. | E4 |  | C3 | Not controllable by the driver or any person in the vicinity | QM |  |  | Assuming that the battery has been plugged in to fast charge at High Temperatures after rapid Discharge
HE1875 | Any location | Any Road Condition | High temperature | Any Person in Vicinity +Any traffic |  | Charging | Not Moving | none | [F-7] Control FETs | [MF089] Connects / disconnects earlier than required | [H002] Vehicle unavailable |  | • no accident | S0 | No safety risk; only minor inconvenience. | E4 |  | C3 | Not controllable by the driver or any person in the vicinity | QM
HE1876 | Any location | Confined spaces | High temperature | Any Person in Vicinity +Any traffic |  | Charging | Not Moving | none | [F-7] Control FETs | [MF089] Connects / disconnects earlier than required | [H002] Vehicle unavailable |  | • no accident | S0 | No safety risk; only minor inconvenience. | E4 |  | C3 | Not controllable by the driver or any person in the vicinity | QM |  |  | Assuming Multiple battery at same place charging simultaneouly [S]
HE1877 | Home | Confined spaces | Any environment | Any Person in Vicinity +Any traffic |  | Charging | Not Moving | none | [F-7] Control FETs | [MF089] Connects / disconnects earlier than required | [H002] Vehicle unavailable |  | • no accident | S0 | No safety risk; only minor inconvenience. | E4 |  | C3 | Not controllable by the driver or any person in the vicinity | QM |  |  | Swappable battery charging at home [S]
HE1878 | Any location | Paved | High temperature | Driver+Pillion + High traffic |  | Drive | Low speed | none | [F-7] Control FETs | [MF089] Connects / disconnects earlier than required | [H005] Battery suddenly unable to discharge / sudden loss of power |  | • car2car collision (general) | S1 | In the event of power failure, abrupt braking may occur, with a possibility of low-severity injuries to the rider, such as bruises or scrapes. | E4 |  | C1 | The power loss condition at low speed poses minimal challenge to the rider, who can keep the 2W stable and stop safely. | QM
HE1879 | Any location | Paved wet | Rain | Only Driver + Low Traffic |  | Drive | High speed | none | [F-7] Control FETs | [MF089] Connects / disconnects earlier than required | [H005] Battery suddenly unable to discharge / sudden loss of power |  | • car2car collision (general) | S1 | In the event of power failure, abrupt braking may occur, with a possibility of low-severity injuries to the rider, such as bruises or scrapes. | E2 |  | C2 | During high-speed travel, power loss may lead to instability, and the rider must exert significant effort to regain control and safely stop the vehicle. | QM
HE1880 | Any location | Any Road Condition | Rain | Any Person in Vicinity +Any traffic |  | Charging | Not Moving | none | [F-7] Control FETs | [MF089] Connects / disconnects earlier than required | [H002] Vehicle unavailable |  | • no accident | S0 | No safety risk; only minor inconvenience. | E4 |  | C3 | Not controllable by the driver or any person in the vicinity | QM
HE1881 | Any location | Paved wet | Rain | Driver+Pillion + Low traffic |  | Drive | High speed | none | [F-7] Control FETs | [MF089] Connects / disconnects earlier than required | [H005] Battery suddenly unable to discharge / sudden loss of power |  | • car2car collision (general) | S1 | In the event of power failure, abrupt braking may occur, with a possibility of low-severity injuries to the rider, such as bruises or scrapes. | E2 |  | C2 | During high-speed travel, power loss may lead to instability, and the rider must exert significant effort to regain control and safely stop the vehicle. | QM
HE1882 | Any location | Any Road Condition | Any environment | Any Person in Vicinity +Any traffic |  | Charging | Not Moving | none | [F-7] Control FETs | [MF089] Connects / disconnects earlier than required | [H002] Vehicle unavailable |  | • no accident | S0 | No safety risk; only minor inconvenience. | E4 |  | C3 | Not controllable by the driver or any person in the vicinity | QM
HE1883 | Any location | Paved | High temperature | Only Driver + Low Traffic |  | Drive | High speed | none | [F-7] Control FETs | [MF089] Connects / disconnects earlier than required | [H005] Battery suddenly unable to discharge / sudden loss of power |  | • car2car collision (general) | S1 | In the event of power failure, abrupt braking may occur, with a possibility of low-severity injuries to the rider, such as bruises or scrapes. | E3 |  | C2 | During high-speed travel, power loss may lead to instability, and the rider must exert significant effort to regain control and safely stop the vehicle. | QM |  |  | Assuming that the battery has been Fast Charge in High Temperatures and then discharge
HE1884 | Any location | Confined spaces | Any environment | Any Person in Vicinity +Any traffic |  | Service / breakdown | Not Moving | none | [F-7] Control FETs | [MF089] Connects / disconnects earlier than required | [H002] Vehicle unavailable |  | • no accident | S0 | No safety risk; only minor inconvenience. | E2 |  | C3 | Not controllable by the driver or any person in the vicinity | QM