## Report
ID | Location | Road Conditions | Environment | Traffic and People | Operation Mode of Item | Item Usage | Vehicle Speed | Further Situation Properties | Function | Malfunctioning Behaviour | Hazard | Potential Effect | Accident Type | Severity | Severity Comment | Exposure | Exposure Comment | Controllability | Controllability Comment | ASIL | Safety Goal | Safe State | Assumptions and Comments
HE2317 | Any location | Paved | High temperature | Only Driver + High Traffic |  | Drive | Low speed | none | [F-21] Detect overtemperature condition | [MF049] Battery over-temperature protection is maintained at a LOWER than required threshold | [H005] Battery suddenly unable to discharge / sudden loss of power |  |  | S1 |  | E4 |  | C1 |  | QM
HE2318 | Any location | Paved | High temperature | Driver+Pillion + Low traffic |  | Drive | High speed | none | [F-21] Detect overtemperature condition | [MF049] Battery over-temperature protection is maintained at a LOWER than required threshold | [H005] Battery suddenly unable to discharge / sudden loss of power |  |  | S1 |  | E3 |  | C2 |  | QM
HE2319 | Any location | Confined spaces | Any environment | Any Person in Vicinity +Any traffic |  | Parked | Not Moving | none | [F-21] Detect overtemperature condition | [MF049] Battery over-temperature protection is maintained at a LOWER than required threshold | [H002] Vehicle unavailable |  | • fire/explosion • gas inhalation | S1 | Thermal runaway could lead to moderate burns or inhalation injury; evacuation usually achievable. | E4 |  | C3 | Not controllable by the driver or any person in the vicinity | B | [G002] Prevent battery from operating outside SOA (ASIL C) | Battery is disconnected when not operating in SOA
HE2320 | Any location | Any Road Condition | Any environment | Any Person in Vicinity +Any traffic |  | Parked | Not Moving | none | [F-21] Detect overtemperature condition | [MF049] Battery over-temperature protection is maintained at a LOWER than required threshold | [H002] Vehicle unavailable |  |  | S1 |  | E2 |  | C3 | Not controllable by the driver or any person in the vicinity | QM
HE2321 | Any location | Confined spaces | Any environment | Any Person in Vicinity +Any traffic |  | Charging | Not Moving | none | [F-21] Detect overtemperature condition | [MF049] Battery over-temperature protection is maintained at a LOWER than required threshold | [H006] Battery unable to charge |  |  | S0 | No safety risk; only minor inconvenience. | E4 |  | C3 | Not controllable by the driver or any person in the vicinity | QM
HE2322 | Any location | Confined spaces | High temperature | Any Person in Vicinity +Any traffic |  | Charging | Not Moving | none | [F-21] Detect overtemperature condition | [MF049] Battery over-temperature protection is maintained at a LOWER than required threshold | [H006] Battery unable to charge |  |  | S0 | No safety risk; only minor inconvenience. | E4 |  | C3 | Not controllable by the driver or any person in the vicinity | QM |  |  | Assuming that the battery has been plugged in to fast charge at High Temperatures after rapid Discharge
HE2323 | Any location | Any Road Condition | High temperature | Any Person in Vicinity +Any traffic |  | Charging | Not Moving | none | [F-21] Detect overtemperature condition | [MF049] Battery over-temperature protection is maintained at a LOWER than required threshold | [H006] Battery unable to charge |  |  | S0 | No safety risk; only minor inconvenience. | E4 |  | C3 | Not controllable by the driver or any person in the vicinity | QM
HE2324 | Any location | Confined spaces | High temperature | Any Person in Vicinity +Any traffic |  | Charging | Not Moving | none | [F-21] Detect overtemperature condition | [MF049] Battery over-temperature protection is maintained at a LOWER than required threshold | [H006] Battery unable to charge |  |  | S0 | No safety risk; only minor inconvenience. | E4 |  | C3 | Not controllable by the driver or any person in the vicinity | QM |  |  | Assuming Multiple battery at same place charging simultaneouly [S]
HE2325 | Home | Confined spaces | Any environment | Any Person in Vicinity +Any traffic |  | Charging | Not Moving | none | [F-21] Detect overtemperature condition | [MF049] Battery over-temperature protection is maintained at a LOWER than required threshold | [H006] Battery unable to charge |  |  | S0 | No safety risk; only minor inconvenience. | E4 |  | C3 | Not controllable by the driver or any person in the vicinity | QM |  |  | Swappable battery charging at home [S]
HE2326 | Any location | Paved | High temperature | Driver+Pillion + High traffic |  | Drive | Low speed | none | [F-21] Detect overtemperature condition | [MF049] Battery over-temperature protection is maintained at a LOWER than required threshold | [H005] Battery suddenly unable to discharge / sudden loss of power |  |  | S1 |  | E4 |  | C1 |  | QM
HE2327 | Any location | Paved wet | Rain | Only Driver + Low Traffic |  | Drive | High speed | none | [F-21] Detect overtemperature condition | [MF049] Battery over-temperature protection is maintained at a LOWER than required threshold | [H005] Battery suddenly unable to discharge / sudden loss of power |  |  | S1 |  | E2 |  | C2 |  | QM
HE2328 | Any location | Any Road Condition | Rain | Any Person in Vicinity +Any traffic |  | Charging | Not Moving | none | [F-21] Detect overtemperature condition | [MF049] Battery over-temperature protection is maintained at a LOWER than required threshold | [H006] Battery unable to charge |  |  | S0 | No safety risk; only minor inconvenience. | E4 |  | C3 | Not controllable by the driver or any person in the vicinity | QM
HE2329 | Any location | Paved wet | Rain | Driver+Pillion + Low traffic |  | Drive | High speed | none | [F-21] Detect overtemperature condition | [MF049] Battery over-temperature protection is maintained at a LOWER than required threshold | [H005] Battery suddenly unable to discharge / sudden loss of power |  |  | S1 |  | E2 |  | C2 |  | QM
HE2330 | Any location | Any Road Condition | Any environment | Any Person in Vicinity +Any traffic |  | Charging | Not Moving | none | [F-21] Detect overtemperature condition | [MF049] Battery over-temperature protection is maintained at a LOWER than required threshold | [H006] Battery unable to charge |  |  | S0 | No safety risk; only minor inconvenience. | E4 |  | C3 | Not controllable by the driver or any person in the vicinity | QM
HE2331 | Any location | Paved | High temperature | Only Driver + Low Traffic |  | Drive | High speed | none | [F-21] Detect overtemperature condition | [MF049] Battery over-temperature protection is maintained at a LOWER than required threshold | [H005] Battery suddenly unable to discharge / sudden loss of power |  |  | S1 |  | E3 |  | C2 |  | QM |  |  | Assuming that the battery has been Fast Charge in High Temperatures and then discharge
HE2332 | Any location | Confined spaces | Any environment | Any Person in Vicinity +Any traffic |  | Service / breakdown | Not Moving | none | [F-21] Detect overtemperature condition | [MF049] Battery over-temperature protection is maintained at a LOWER than required threshold | [H002] Vehicle unavailable |  |  | S0 | No safety risk; only minor inconvenience. | E2 |  | C3 | Not controllable by the driver or any person in the vicinity | QM
HE2333 | Any location | Paved | High temperature | Only Driver + High Traffic |  | Drive | Low speed | none | [F-21] Detect overtemperature condition | [MF048] Battery over-temperature protection is maintained at a HIGHER than required threshold | [H009] Accelerated Battery Degradation |  |  | S0 | No safety risk; only minor inconvenience. | E4 |  | C3 | Not controllable by the driver or any person in the vicinity | QM
HE2334 | Any location | Paved | High temperature | Driver+Pillion + Low traffic |  | Drive | High speed | none | [F-21] Detect overtemperature condition | [MF048] Battery over-temperature protection is maintained at a HIGHER than required threshold | [H009] Accelerated Battery Degradation |  |  | S0 | No safety risk; only minor inconvenience. | E3 |  | C3 | Not controllable by the driver or any person in the vicinity | QM
HE2335 | Any location | Confined spaces | Any environment | Any Person in Vicinity +Any traffic |  | Parked | Not Moving | none | [F-21] Detect overtemperature condition | [MF048] Battery over-temperature protection is maintained at a HIGHER than required threshold | [H009] Accelerated Battery Degradation |  |  | S0 | No safety risk; only minor inconvenience. | E4 |  | C3 | Not controllable by the driver or any person in the vicinity | QM
HE2336 | Any location | Any Road Condition | Any environment | Any Person in Vicinity +Any traffic |  | Parked | Not Moving | none | [F-21] Detect overtemperature condition | [MF048] Battery over-temperature protection is maintained at a HIGHER than required threshold | [H009] Accelerated Battery Degradation |  |  | S0 | No safety risk; only minor inconvenience. | E2 |  | C3 | Not controllable by the driver or any person in the vicinity | QM
HE2337 | Any location | Confined spaces | Any environment | Any Person in Vicinity +Any traffic |  | Charging | Not Moving | none | [F-21] Detect overtemperature condition | [MF048] Battery over-temperature protection is maintained at a HIGHER than required threshold | [H009] Accelerated Battery Degradation |  |  | S0 | No safety risk; only minor inconvenience. | E4 |  | C3 | Not controllable by the driver or any person in the vicinity | QM
HE2338 | Any location | Confined spaces | High temperature | Any Person in Vicinity +Any traffic |  | Charging | Not Moving | none | [F-21] Detect overtemperature condition | [MF048] Battery over-temperature protection is maintained at a HIGHER than required threshold | [H009] Accelerated Battery Degradation |  |  | S0 | No safety risk; only minor inconvenience. | E4 |  | C3 | Not controllable by the driver or any person in the vicinity | QM |  |  | Assuming that the battery has been plugged in to fast charge at High Temperatures after rapid Discharge
HE2339 | Any location | Any Road Condition | High temperature | Any Person in Vicinity +Any traffic |  | Charging | Not Moving | none | [F-21] Detect overtemperature condition | [MF048] Battery over-temperature protection is maintained at a HIGHER than required threshold | [H009] Accelerated Battery Degradation |  |  | S0 | No safety risk; only minor inconvenience. | E4 |  | C3 | Not controllable by the driver or any person in the vicinity | QM
HE2340 | Any location | Confined spaces | High temperature | Any Person in Vicinity +Any traffic |  | Charging | Not Moving | none | [F-21] Detect overtemperature condition | [MF048] Battery over-temperature protection is maintained at a HIGHER than required threshold | [H009] Accelerated Battery Degradation |  |  | S0 | No safety risk; only minor inconvenience. | E4 |  | C3 | Not controllable by the driver or any person in the vicinity | QM |  |  | Assuming Multiple battery at same place charging simultaneouly [S]
HE2341 | Home | Confined spaces | Any environment | Any Person in Vicinity +Any traffic |  | Charging | Not Moving | none | [F-21] Detect overtemperature condition | [MF048] Battery over-temperature protection is maintained at a HIGHER than required threshold | [H009] Accelerated Battery Degradation |  |  | S0 | No safety risk; only minor inconvenience. | E4 |  | C3 | Not controllable by the driver or any person in the vicinity | QM |  |  | Swappable battery charging at home [S]
HE2342 | Any location | Paved | High temperature | Driver+Pillion + High traffic |  | Drive | Low speed | none | [F-21] Detect overtemperature condition | [MF048] Battery over-temperature protection is maintained at a HIGHER than required threshold | [H009] Accelerated Battery Degradation |  |  | S0 | No safety risk; only minor inconvenience. | E4 |  | C3 | Not controllable by the driver or any person in the vicinity | QM
HE2343 | Any location | Paved wet | Rain | Only Driver + Low Traffic |  | Drive | High speed | none | [F-21] Detect overtemperature condition | [MF048] Battery over-temperature protection is maintained at a HIGHER than required threshold | [H009] Accelerated Battery Degradation |  |  | S0 | No safety risk; only minor inconvenience. | E2 |  | C3 | Not controllable by the driver or any person in the vicinity | QM
HE2344 | Any location | Any Road Condition | Rain | Any Person in Vicinity +Any traffic |  | Charging | Not Moving | none | [F-21] Detect overtemperature condition | [MF048] Battery over-temperature protection is maintained at a HIGHER than required threshold | [H009] Accelerated Battery Degradation |  |  | S0 | No safety risk; only minor inconvenience. | E4 |  | C3 | Not controllable by the driver or any person in the vicinity | QM
HE2345 | Any location | Paved wet | Rain | Driver+Pillion + Low traffic |  | Drive | High speed | none | [F-21] Detect overtemperature condition | [MF048] Battery over-temperature protection is maintained at a HIGHER than required threshold | [H009] Accelerated Battery Degradation |  |  | S0 | No safety risk; only minor inconvenience. | E2 |  | C3 | Not controllable by the driver or any person in the vicinity | QM
HE2346 | Any location | Any Road Condition | Any environment | Any Person in Vicinity +Any traffic |  | Charging | Not Moving | none | [F-21] Detect overtemperature condition | [MF048] Battery over-temperature protection is maintained at a HIGHER than required threshold | [H009] Accelerated Battery Degradation |  |  | S0 | No safety risk; only minor inconvenience. | E4 |  | C3 | Not controllable by the driver or any person in the vicinity | QM
HE2347 | Any location | Paved | High temperature | Only Driver + Low Traffic |  | Drive | High speed | none | [F-21] Detect overtemperature condition | [MF048] Battery over-temperature protection is maintained at a HIGHER than required threshold | [H009] Accelerated Battery Degradation |  |  | S0 | No safety risk; only minor inconvenience. | E3 |  | C3 | Not controllable by the driver or any person in the vicinity | QM |  |  | Assuming that the battery has been Fast Charge in High Temperatures and then discharge
HE2348 | Any location | Confined spaces | Any environment | Any Person in Vicinity +Any traffic |  | Service / breakdown | Not Moving | none | [F-21] Detect overtemperature condition | [MF048] Battery over-temperature protection is maintained at a HIGHER than required threshold | [H009] Accelerated Battery Degradation |  |  | S0 | No safety risk; only minor inconvenience. | E2 |  | C3 | Not controllable by the driver or any person in the vicinity | QM
HE2349 | Any location | Paved | High temperature | Only Driver + High Traffic |  | Drive | Low speed | none | [F-21] Detect overtemperature condition | [MF050] DELAYED detection of overtemperature condition | [H001] Battery gases / smoke / thermal runaway |  |  | S1 |  | E4 |  | C1 |  | QM
HE2350 | Any location | Paved | High temperature | Driver+Pillion + Low traffic |  | Drive | High speed | none | [F-21] Detect overtemperature condition | [MF050] DELAYED detection of overtemperature condition | [H001] Battery gases / smoke / thermal runaway |  |  | S1 |  | E3 |  | C2 |  | QM
HE2351 | Any location | Confined spaces | Any environment | Any Person in Vicinity +Any traffic |  | Parked | Not Moving | none | [F-21] Detect overtemperature condition | [MF050] DELAYED detection of overtemperature condition | [H001] Battery gases / smoke / thermal runaway |  | • fire/explosion • gas inhalation | S1 | Thermal runaway could lead to moderate burns or inhalation injury; evacuation usually achievable. | E4 |  | C3 | Not controllable by the driver or any person in the vicinity | B | [G002] Prevent battery from operating outside SOA (ASIL C) | Battery is disconnected when not operating in SOA
HE2352 | Any location | Any Road Condition | Any environment | Any Person in Vicinity +Any traffic |  | Parked | Not Moving | none | [F-21] Detect overtemperature condition | [MF050] DELAYED detection of overtemperature condition | [H001] Battery gases / smoke / thermal runaway |  |  | S1 |  | E2 |  | C3 | Not controllable by the driver or any person in the vicinity | QM
HE2353 | Any location | Confined spaces | Any environment | Any Person in Vicinity +Any traffic |  | Charging | Not Moving | none | [F-21] Detect overtemperature condition | [MF050] DELAYED detection of overtemperature condition | [H001] Battery gases / smoke / thermal runaway |  | • fire/explosion • gas inhalation | S1 | Thermal runaway could lead to moderate burns or inhalation injury; evacuation usually achievable. | E4 |  | C3 | Not controllable by the driver or any person in the vicinity | B | [G002] Prevent battery from operating outside SOA (ASIL C) | Battery is disconnected when not operating in SOA
HE2354 | Any location | Confined spaces | High temperature | Any Person in Vicinity +Any traffic |  | Charging | Not Moving | none | [F-21] Detect overtemperature condition | [MF050] DELAYED detection of overtemperature condition | [H001] Battery gases / smoke / thermal runaway |  | • fire/explosion • gas inhalation | S1 | Thermal runaway could lead to moderate burns or inhalation injury; evacuation usually achievable. | E4 |  | C3 | Not controllable by the driver or any person in the vicinity | B | [G002] Prevent battery from operating outside SOA (ASIL C) | Battery is disconnected when not operating in SOA | Assuming that the battery has been plugged in to fast charge at High Temperatures after rapid Discharge
HE2355 | Any location | Any Road Condition | High temperature | Any Person in Vicinity +Any traffic |  | Charging | Not Moving | none | [F-21] Detect overtemperature condition | [MF050] DELAYED detection of overtemperature condition | [H001] Battery gases / smoke / thermal runaway |  | • fire/explosion • gas inhalation | S1 | Thermal runaway could lead to moderate burns or inhalation injury; evacuation usually achievable. | E4 |  | C3 | Not controllable by the driver or any person in the vicinity | B | [G002] Prevent battery from operating outside SOA (ASIL C) | Battery is disconnected when not operating in SOA
HE2356 | Any location | Confined spaces | High temperature | Any Person in Vicinity +Any traffic |  | Charging | Not Moving | none | [F-21] Detect overtemperature condition | [MF050] DELAYED detection of overtemperature condition | [H001] Battery gases / smoke / thermal runaway |  | • fire/explosion • gas inhalation | S1 | Thermal runaway could lead to moderate burns or inhalation injury; evacuation usually achievable. | E4 |  | C3 | Not controllable by the driver or any person in the vicinity | B | [G002] Prevent battery from operating outside SOA (ASIL C) | Battery is disconnected when not operating in SOA | Assuming Multiple battery at same place charging simultaneouly [S]
HE2357 | Home | Confined spaces | Any environment | Any Person in Vicinity +Any traffic |  | Charging | Not Moving | none | [F-21] Detect overtemperature condition | [MF050] DELAYED detection of overtemperature condition | [H001] Battery gases / smoke / thermal runaway |  | • fire/explosion • gas inhalation | S2 | Thermal runaway can result in moderate harm (e.g., smoke, fire); serious outcomes unlikely with basic safety measures in place. | E4 |  | C3 | Not controllable by the driver or any person in the vicinity | C | [G002] Prevent battery from operating outside SOA (ASIL C) | Battery is disconnected when not operating in SOA | Swappable battery charging at home [S]
HE2358 | Any location | Paved | High temperature | Driver+Pillion + High traffic |  | Drive | Low speed | none | [F-21] Detect overtemperature condition | [MF050] DELAYED detection of overtemperature condition | [H001] Battery gases / smoke / thermal runaway |  |  | S1 |  | E4 |  | C1 |  | QM
HE2359 | Any location | Paved wet | Rain | Only Driver + Low Traffic |  | Drive | High speed | none | [F-21] Detect overtemperature condition | [MF050] DELAYED detection of overtemperature condition | [H001] Battery gases / smoke / thermal runaway |  |  | S1 |  | E2 |  | C2 |  | QM
HE2360 | Any location | Any Road Condition | Rain | Any Person in Vicinity +Any traffic |  | Charging | Not Moving | none | [F-21] Detect overtemperature condition | [MF050] DELAYED detection of overtemperature condition | [H001] Battery gases / smoke / thermal runaway |  | • fire/explosion • gas inhalation | S1 | Thermal runaway could lead to moderate burns or inhalation injury; evacuation usually achievable. | E4 |  | C3 | Not controllable by the driver or any person in the vicinity | B | [G002] Prevent battery from operating outside SOA (ASIL C) | Battery is disconnected when not operating in SOA
HE2361 | Any location | Paved wet | Rain | Driver+Pillion + Low traffic |  | Drive | High speed | none | [F-21] Detect overtemperature condition | [MF050] DELAYED detection of overtemperature condition | [H001] Battery gases / smoke / thermal runaway |  |  | S1 |  | E2 |  | C2 |  | QM
HE2362 | Any location | Any Road Condition | Any environment | Any Person in Vicinity +Any traffic |  | Charging | Not Moving | none | [F-21] Detect overtemperature condition | [MF050] DELAYED detection of overtemperature condition | [H001] Battery gases / smoke / thermal runaway |  | • fire/explosion • gas inhalation | S1 | Thermal runaway could lead to moderate burns or inhalation injury; evacuation usually achievable. | E4 |  | C3 | Not controllable by the driver or any person in the vicinity | B | [G002] Prevent battery from operating outside SOA (ASIL C) | Battery is disconnected when not operating in SOA
HE2363 | Any location | Paved | High temperature | Only Driver + Low Traffic |  | Drive | High speed | none | [F-21] Detect overtemperature condition | [MF050] DELAYED detection of overtemperature condition | [H001] Battery gases / smoke / thermal runaway |  |  | S1 |  | E3 |  | C2 |  | QM |  |  | Assuming that the battery has been Fast Charge in High Temperatures and then discharge
HE2364 | Any location | Confined spaces | Any environment | Any Person in Vicinity +Any traffic |  | Service / breakdown | Not Moving | none | [F-21] Detect overtemperature condition | [MF050] DELAYED detection of overtemperature condition | [H001] Battery gases / smoke / thermal runaway |  |  | S1 |  | E2 |  | C3 | Not controllable by the driver or any person in the vicinity | QM
HE2365 | Any location | Paved | High temperature | Only Driver + High Traffic |  | Drive | Low speed | none | [F-21] Detect overtemperature condition | [MF047] Does NOT detect overtemperature condition | [H001] Battery gases / smoke / thermal runaway |  |  | S1 |  | E4 |  | C1 |  | QM
HE2366 | Any location | Paved | High temperature | Driver+Pillion + Low traffic |  | Drive | High speed | none | [F-21] Detect overtemperature condition | [MF047] Does NOT detect overtemperature condition | [H001] Battery gases / smoke / thermal runaway |  |  | S1 |  | E3 |  | C2 |  | QM
HE2367 | Any location | Confined spaces | Any environment | Any Person in Vicinity +Any traffic |  | Parked | Not Moving | none | [F-21] Detect overtemperature condition | [MF047] Does NOT detect overtemperature condition | [H001] Battery gases / smoke / thermal runaway |  | • fire/explosion • gas inhalation | S1 | Thermal runaway could lead to moderate burns or inhalation injury; evacuation usually achievable. | E4 |  | C3 | Not controllable by the driver or any person in the vicinity | B | [G002] Prevent battery from operating outside SOA (ASIL C) | Battery is disconnected when not operating in SOA
HE2368 | Any location | Any Road Condition | Any environment | Any Person in Vicinity +Any traffic |  | Parked | Not Moving | none | [F-21] Detect overtemperature condition | [MF047] Does NOT detect overtemperature condition | [H001] Battery gases / smoke / thermal runaway |  |  | S1 |  | E2 |  | C3 | Not controllable by the driver or any person in the vicinity | QM
HE2369 | Any location | Confined spaces | Any environment | Any Person in Vicinity +Any traffic |  | Charging | Not Moving | none | [F-21] Detect overtemperature condition | [MF047] Does NOT detect overtemperature condition | [H001] Battery gases / smoke / thermal runaway |  | • fire/explosion • gas inhalation | S1 | Thermal runaway could lead to moderate burns or inhalation injury; evacuation usually achievable. | E4 |  | C3 | Not controllable by the driver or any person in the vicinity | B | [G002] Prevent battery from operating outside SOA (ASIL C) | Battery is disconnected when not operating in SOA
HE2370 | Any location | Confined spaces | High temperature | Any Person in Vicinity +Any traffic |  | Charging | Not Moving | none | [F-21] Detect overtemperature condition | [MF047] Does NOT detect overtemperature condition | [H001] Battery gases / smoke / thermal runaway |  | • fire/explosion • gas inhalation | S1 | Thermal runaway could lead to moderate burns or inhalation injury; evacuation usually achievable. | E4 |  | C3 | Not controllable by the driver or any person in the vicinity | B | [G002] Prevent battery from operating outside SOA (ASIL C) | Battery is disconnected when not operating in SOA | Assuming that the battery has been plugged in to fast charge at High Temperatures after rapid Discharge
HE2371 | Any location | Any Road Condition | High temperature | Any Person in Vicinity +Any traffic |  | Charging | Not Moving | none | [F-21] Detect overtemperature condition | [MF047] Does NOT detect overtemperature condition | [H001] Battery gases / smoke / thermal runaway |  | • fire/explosion • gas inhalation | S1 | Thermal runaway could lead to moderate burns or inhalation injury; evacuation usually achievable. | E4 |  | C3 | Not controllable by the driver or any person in the vicinity | B | [G002] Prevent battery from operating outside SOA (ASIL C) | Battery is disconnected when not operating in SOA
HE2372 | Any location | Confined spaces | High temperature | Any Person in Vicinity +Any traffic |  | Charging | Not Moving | none | [F-21] Detect overtemperature condition | [MF047] Does NOT detect overtemperature condition | [H001] Battery gases / smoke / thermal runaway |  | • fire/explosion • gas inhalation | S1 | Thermal runaway could lead to moderate burns or inhalation injury; evacuation usually achievable. | E4 |  | C3 | Not controllable by the driver or any person in the vicinity | B | [G002] Prevent battery from operating outside SOA (ASIL C) | Battery is disconnected when not operating in SOA | Assuming Multiple battery at same place charging simultaneouly [S]
HE2373 | Home | Confined spaces | Any environment | Any Person in Vicinity +Any traffic |  | Charging | Not Moving | none | [F-21] Detect overtemperature condition | [MF047] Does NOT detect overtemperature condition | [H001] Battery gases / smoke / thermal runaway |  | • fire/explosion • gas inhalation | S2 | Thermal runaway can result in moderate harm (e.g., smoke, fire); serious outcomes unlikely with basic safety measures in place. | E4 |  | C3 | Not controllable by the driver or any person in the vicinity | C | [G002] Prevent battery from operating outside SOA (ASIL C) | Battery is disconnected when not operating in SOA | Swappable battery charging at home [S]
HE2374 | Any location | Paved | High temperature | Driver+Pillion + High traffic |  | Drive | Low speed | none | [F-21] Detect overtemperature condition | [MF047] Does NOT detect overtemperature condition | [H001] Battery gases / smoke / thermal runaway |  |  | S1 |  | E4 |  | C1 |  | QM
HE2375 | Any location | Paved wet | Rain | Only Driver + Low Traffic |  | Drive | High speed | none | [F-21] Detect overtemperature condition | [MF047] Does NOT detect overtemperature condition | [H001] Battery gases / smoke / thermal runaway |  |  | S1 |  | E2 |  | C2 |  | QM
HE2376 | Any location | Any Road Condition | Rain | Any Person in Vicinity +Any traffic |  | Charging | Not Moving | none | [F-21] Detect overtemperature condition | [MF047] Does NOT detect overtemperature condition | [H001] Battery gases / smoke / thermal runaway |  | • fire/explosion • gas inhalation | S1 | Thermal runaway could lead to moderate burns or inhalation injury; evacuation usually achievable. | E4 |  | C3 | Not controllable by the driver or any person in the vicinity | B | [G002] Prevent battery from operating outside SOA (ASIL C) | Battery is disconnected when not operating in SOA
HE2377 | Any location | Paved wet | Rain | Driver+Pillion + Low traffic |  | Drive | High speed | none | [F-21] Detect overtemperature condition | [MF047] Does NOT detect overtemperature condition | [H001] Battery gases / smoke / thermal runaway |  |  | S1 |  | E2 |  | C2 |  | QM
HE2378 | Any location | Any Road Condition | Any environment | Any Person in Vicinity +Any traffic |  | Charging | Not Moving | none | [F-21] Detect overtemperature condition | [MF047] Does NOT detect overtemperature condition | [H001] Battery gases / smoke / thermal runaway |  | • fire/explosion • gas inhalation | S1 | Thermal runaway could lead to moderate burns or inhalation injury; evacuation usually achievable. | E4 |  | C3 | Not controllable by the driver or any person in the vicinity | B | [G002] Prevent battery from operating outside SOA (ASIL C) | Battery is disconnected when not operating in SOA
HE2379 | Any location | Paved | High temperature | Only Driver + Low Traffic |  | Drive | High speed | none | [F-21] Detect overtemperature condition | [MF047] Does NOT detect overtemperature condition | [H001] Battery gases / smoke / thermal runaway |  |  | S1 |  | E3 |  | C2 |  | QM |  |  | Assuming that the battery has been Fast Charge in High Temperatures and then discharge
HE2380 | Any location | Confined spaces | Any environment | Any Person in Vicinity +Any traffic |  | Service / breakdown | Not Moving | none | [F-21] Detect overtemperature condition | [MF047] Does NOT detect overtemperature condition | [H001] Battery gases / smoke / thermal runaway |  |  | S1 |  | E2 |  | C3 | Not controllable by the driver or any person in the vicinity | QM
HE2381 | Any location | Paved | High temperature | Only Driver + High Traffic |  | Drive | Low speed | none | [F-21] Detect overtemperature condition | [MF242] Detects overtemperature EARLIER than required | [H005] Battery suddenly unable to discharge / sudden loss of power |  |  | S1 |  | E4 |  | C1 |  | QM
HE2382 | Any location | Paved | High temperature | Driver+Pillion + Low traffic |  | Drive | High speed | none | [F-21] Detect overtemperature condition | [MF242] Detects overtemperature EARLIER than required | [H005] Battery suddenly unable to discharge / sudden loss of power |  |  | S1 |  | E3 |  | C2 |  | QM
HE2383 | Any location | Confined spaces | Any environment | Any Person in Vicinity +Any traffic |  | Parked | Not Moving | none | [F-21] Detect overtemperature condition | [MF242] Detects overtemperature EARLIER than required | [H002] Vehicle unavailable |  |  | S0 | No safety risk; only minor inconvenience. | E4 |  | C3 | Not controllable by the driver or any person in the vicinity | QM
HE2384 | Any location | Any Road Condition | Any environment | Any Person in Vicinity +Any traffic |  | Parked | Not Moving | none | [F-21] Detect overtemperature condition | [MF242] Detects overtemperature EARLIER than required | [H002] Vehicle unavailable |  |  | S0 | No safety risk; only minor inconvenience. | E2 |  | C3 | Not controllable by the driver or any person in the vicinity | QM
HE2385 | Any location | Confined spaces | Any environment | Any Person in Vicinity +Any traffic |  | Charging | Not Moving | none | [F-21] Detect overtemperature condition | [MF242] Detects overtemperature EARLIER than required | [H006] Battery unable to charge |  |  | S0 | No safety risk; only minor inconvenience. | E4 |  | C3 | Not controllable by the driver or any person in the vicinity | QM
HE2386 | Any location | Confined spaces | High temperature | Any Person in Vicinity +Any traffic |  | Charging | Not Moving | none | [F-21] Detect overtemperature condition | [MF242] Detects overtemperature EARLIER than required | [H006] Battery unable to charge |  |  | S0 | No safety risk; only minor inconvenience. | E4 |  | C3 | Not controllable by the driver or any person in the vicinity | QM |  |  | Assuming that the battery has been plugged in to fast charge at High Temperatures after rapid Discharge
HE2387 | Any location | Any Road Condition | High temperature | Any Person in Vicinity +Any traffic |  | Charging | Not Moving | none | [F-21] Detect overtemperature condition | [MF242] Detects overtemperature EARLIER than required | [H006] Battery unable to charge |  |  | S0 | No safety risk; only minor inconvenience. | E4 |  | C3 | Not controllable by the driver or any person in the vicinity | QM
HE2388 | Any location | Confined spaces | High temperature | Any Person in Vicinity +Any traffic |  | Charging | Not Moving | none | [F-21] Detect overtemperature condition | [MF242] Detects overtemperature EARLIER than required | [H006] Battery unable to charge |  |  | S0 | No safety risk; only minor inconvenience. | E4 |  | C3 | Not controllable by the driver or any person in the vicinity | QM |  |  | Assuming Multiple battery at same place charging simultaneouly [S]
HE2389 | Home | Confined spaces | Any environment | Any Person in Vicinity +Any traffic |  | Charging | Not Moving | none | [F-21] Detect overtemperature condition | [MF242] Detects overtemperature EARLIER than required | [H006] Battery unable to charge |  |  | S0 | No safety risk; only minor inconvenience. | E4 |  | C3 | Not controllable by the driver or any person in the vicinity | QM |  |  | Swappable battery charging at home [S]
HE2390 | Any location | Paved | High temperature | Driver+Pillion + High traffic |  | Drive | Low speed | none | [F-21] Detect overtemperature condition | [MF242] Detects overtemperature EARLIER than required | [H005] Battery suddenly unable to discharge / sudden loss of power |  |  | S1 |  | E4 |  | C1 |  | QM
HE2391 | Any location | Paved wet | Rain | Only Driver + Low Traffic |  | Drive | High speed | none | [F-21] Detect overtemperature condition | [MF242] Detects overtemperature EARLIER than required | [H005] Battery suddenly unable to discharge / sudden loss of power |  |  | S1 |  | E2 |  | C2 |  | QM
HE2392 | Any location | Any Road Condition | Rain | Any Person in Vicinity +Any traffic |  | Charging | Not Moving | none | [F-21] Detect overtemperature condition | [MF242] Detects overtemperature EARLIER than required | [H006] Battery unable to charge |  |  | S0 | No safety risk; only minor inconvenience. | E4 |  | C3 | Not controllable by the driver or any person in the vicinity | QM
HE2393 | Any location | Paved wet | Rain | Driver+Pillion + Low traffic |  | Drive | High speed | none | [F-21] Detect overtemperature condition | [MF242] Detects overtemperature EARLIER than required | [H005] Battery suddenly unable to discharge / sudden loss of power |  |  | S1 |  | E2 |  | C2 |  | QM
HE2394 | Any location | Any Road Condition | Any environment | Any Person in Vicinity +Any traffic |  | Charging | Not Moving | none | [F-21] Detect overtemperature condition | [MF242] Detects overtemperature EARLIER than required | [H006] Battery unable to charge |  |  | S0 | No safety risk; only minor inconvenience. | E4 |  | C3 | Not controllable by the driver or any person in the vicinity | QM
HE2395 | Any location | Paved | High temperature | Only Driver + Low Traffic |  | Drive | High speed | none | [F-21] Detect overtemperature condition | [MF242] Detects overtemperature EARLIER than required | [H005] Battery suddenly unable to discharge / sudden loss of power |  |  | S1 |  | E3 |  | C2 |  | QM |  |  | Assuming that the battery has been Fast Charge in High Temperatures and then discharge
HE2396 | Any location | Confined spaces | Any environment | Any Person in Vicinity +Any traffic |  | Service / breakdown | Not Moving | none | [F-21] Detect overtemperature condition | [MF242] Detects overtemperature EARLIER than required | [H002] Vehicle unavailable |  |  | S0 | No safety risk; only minor inconvenience. | E2 |  | C3 | Not controllable by the driver or any person in the vicinity | QM
HE2397 | Any location | Paved | High temperature | Only Driver + High Traffic |  | Drive | Low speed | none | [F-21] Detect overtemperature condition | [MF051] UNSTABLE or erratic detection | [H001] Battery gases / smoke / thermal runaway |  |  | S1 |  | E4 |  | C1 |  | QM
HE2398 | Any location | Paved | High temperature | Driver+Pillion + Low traffic |  | Drive | High speed | none | [F-21] Detect overtemperature condition | [MF051] UNSTABLE or erratic detection | [H001] Battery gases / smoke / thermal runaway |  |  | S1 |  | E3 |  | C2 |  | QM
HE2399 | Any location | Confined spaces | Any environment | Any Person in Vicinity +Any traffic |  | Parked | Not Moving | none | [F-21] Detect overtemperature condition | [MF051] UNSTABLE or erratic detection | [H001] Battery gases / smoke / thermal runaway |  | • fire/explosion • gas inhalation | S1 | Thermal runaway could lead to moderate burns or inhalation injury; evacuation usually achievable. | E4 |  | C3 | Not controllable by the driver or any person in the vicinity | B | [G002] Prevent battery from operating outside SOA (ASIL C) | Battery is disconnected when not operating in SOA
HE2400 | Any location | Any Road Condition | Any environment | Any Person in Vicinity +Any traffic |  | Parked | Not Moving | none | [F-21] Detect overtemperature condition | [MF051] UNSTABLE or erratic detection | [H001] Battery gases / smoke / thermal runaway |  |  | S1 |  | E2 |  | C3 | Not controllable by the driver or any person in the vicinity | QM
HE2401 | Any location | Confined spaces | Any environment | Any Person in Vicinity +Any traffic |  | Charging | Not Moving | none | [F-21] Detect overtemperature condition | [MF051] UNSTABLE or erratic detection | [H001] Battery gases / smoke / thermal runaway |  | • fire/explosion • gas inhalation | S1 | Thermal runaway could lead to moderate burns or inhalation injury; evacuation usually achievable. | E4 |  | C3 | Not controllable by the driver or any person in the vicinity | B | [G002] Prevent battery from operating outside SOA (ASIL C) | Battery is disconnected when not operating in SOA
HE2402 | Any location | Confined spaces | High temperature | Any Person in Vicinity +Any traffic |  | Charging | Not Moving | none | [F-21] Detect overtemperature condition | [MF051] UNSTABLE or erratic detection | [H001] Battery gases / smoke / thermal runaway |  | • fire/explosion • gas inhalation | S1 | Thermal runaway could lead to moderate burns or inhalation injury; evacuation usually achievable. | E4 |  | C3 | Not controllable by the driver or any person in the vicinity | B | [G002] Prevent battery from operating outside SOA (ASIL C) | Battery is disconnected when not operating in SOA | Assuming that the battery has been plugged in to fast charge at High Temperatures after rapid Discharge
HE2403 | Any location | Any Road Condition | High temperature | Any Person in Vicinity +Any traffic |  | Charging | Not Moving | none | [F-21] Detect overtemperature condition | [MF051] UNSTABLE or erratic detection | [H001] Battery gases / smoke / thermal runaway |  | • fire/explosion • gas inhalation | S1 | Thermal runaway could lead to moderate burns or inhalation injury; evacuation usually achievable. | E4 |  | C3 | Not controllable by the driver or any person in the vicinity | B | [G002] Prevent battery from operating outside SOA (ASIL C) | Battery is disconnected when not operating in SOA
HE2404 | Any location | Confined spaces | High temperature | Any Person in Vicinity +Any traffic |  | Charging | Not Moving | none | [F-21] Detect overtemperature condition | [MF051] UNSTABLE or erratic detection | [H001] Battery gases / smoke / thermal runaway |  | • fire/explosion • gas inhalation | S1 | Thermal runaway could lead to moderate burns or inhalation injury; evacuation usually achievable. | E4 |  | C3 | Not controllable by the driver or any person in the vicinity | B | [G002] Prevent battery from operating outside SOA (ASIL C) | Battery is disconnected when not operating in SOA | Assuming Multiple battery at same place charging simultaneouly [S]
HE2405 | Home | Confined spaces | Any environment | Any Person in Vicinity +Any traffic |  | Charging | Not Moving | none | [F-21] Detect overtemperature condition | [MF051] UNSTABLE or erratic detection | [H001] Battery gases / smoke / thermal runaway |  | • fire/explosion • gas inhalation | S2 | Thermal runaway can result in moderate harm (e.g., smoke, fire); serious outcomes unlikely with basic safety measures in place. | E4 |  | C3 | Not controllable by the driver or any person in the vicinity | C | [G002] Prevent battery from operating outside SOA (ASIL C) | Battery is disconnected when not operating in SOA | Swappable battery charging at home [S]
HE2406 | Any location | Paved | High temperature | Driver+Pillion + High traffic |  | Drive | Low speed | none | [F-21] Detect overtemperature condition | [MF051] UNSTABLE or erratic detection | [H001] Battery gases / smoke / thermal runaway |  |  | S1 |  | E4 |  | C1 |  | QM
HE2407 | Any location | Paved wet | Rain | Only Driver + Low Traffic |  | Drive | High speed | none | [F-21] Detect overtemperature condition | [MF051] UNSTABLE or erratic detection | [H001] Battery gases / smoke / thermal runaway |  |  | S1 |  | E2 |  | C2 |  | QM
HE2408 | Any location | Any Road Condition | Rain | Any Person in Vicinity +Any traffic |  | Charging | Not Moving | none | [F-21] Detect overtemperature condition | [MF051] UNSTABLE or erratic detection | [H001] Battery gases / smoke / thermal runaway |  | • fire/explosion • gas inhalation | S1 | Thermal runaway could lead to moderate burns or inhalation injury; evacuation usually achievable. | E4 |  | C3 | Not controllable by the driver or any person in the vicinity | B | [G002] Prevent battery from operating outside SOA (ASIL C) | Battery is disconnected when not operating in SOA
HE2409 | Any location | Paved wet | Rain | Driver+Pillion + Low traffic |  | Drive | High speed | none | [F-21] Detect overtemperature condition | [MF051] UNSTABLE or erratic detection | [H001] Battery gases / smoke / thermal runaway |  |  | S1 |  | E2 |  | C2 |  | QM
HE2410 | Any location | Any Road Condition | Any environment | Any Person in Vicinity +Any traffic |  | Charging | Not Moving | none | [F-21] Detect overtemperature condition | [MF051] UNSTABLE or erratic detection | [H001] Battery gases / smoke / thermal runaway |  | • fire/explosion • gas inhalation | S1 | Thermal runaway could lead to moderate burns or inhalation injury; evacuation usually achievable. | E4 |  | C3 | Not controllable by the driver or any person in the vicinity | B | [G002] Prevent battery from operating outside SOA (ASIL C) | Battery is disconnected when not operating in SOA
HE2411 | Any location | Paved | High temperature | Only Driver + Low Traffic |  | Drive | High speed | none | [F-21] Detect overtemperature condition | [MF051] UNSTABLE or erratic detection | [H001] Battery gases / smoke / thermal runaway |  |  | S1 |  | E3 |  | C2 |  | QM |  |  | Assuming that the battery has been Fast Charge in High Temperatures and then discharge
HE2412 | Any location | Confined spaces | Any environment | Any Person in Vicinity +Any traffic |  | Service / breakdown | Not Moving | none | [F-21] Detect overtemperature condition | [MF051] UNSTABLE or erratic detection | [H001] Battery gases / smoke / thermal runaway |  |  | S1 |  | E2 |  | C3 | Not controllable by the driver or any person in the vicinity | QM
HE2413 | Any location | Paved | High temperature | Only Driver + High Traffic |  | Drive | Low speed | none | [F-21] Detect overtemperature condition | [MF052] Undertemperature detected instead of Overtemperature | [H005] Battery suddenly unable to discharge / sudden loss of power |  |  | S1 |  | E4 |  | C1 |  | QM
HE2414 | Any location | Paved | High temperature | Driver+Pillion + Low traffic |  | Drive | High speed | none | [F-21] Detect overtemperature condition | [MF052] Undertemperature detected instead of Overtemperature | [H005] Battery suddenly unable to discharge / sudden loss of power |  |  | S1 |  | E3 |  | C2 |  | QM
HE2415 | Any location | Confined spaces | Any environment | Any Person in Vicinity +Any traffic |  | Parked | Not Moving | none | [F-21] Detect overtemperature condition | [MF052] Undertemperature detected instead of Overtemperature | [H002] Vehicle unavailable |  |  | S0 | No safety risk; only minor inconvenience. | E4 |  | C3 | Not controllable by the driver or any person in the vicinity | QM
HE2416 | Any location | Any Road Condition | Any environment | Any Person in Vicinity +Any traffic |  | Parked | Not Moving | none | [F-21] Detect overtemperature condition | [MF052] Undertemperature detected instead of Overtemperature | [H002] Vehicle unavailable |  |  | S0 | No safety risk; only minor inconvenience. | E2 |  | C3 | Not controllable by the driver or any person in the vicinity | QM
HE2417 | Any location | Confined spaces | Any environment | Any Person in Vicinity +Any traffic |  | Charging | Not Moving | none | [F-21] Detect overtemperature condition | [MF052] Undertemperature detected instead of Overtemperature | [H006] Battery unable to charge |  |  | S0 | No safety risk; only minor inconvenience. | E4 |  | C3 | Not controllable by the driver or any person in the vicinity | QM
HE2418 | Any location | Confined spaces | High temperature | Any Person in Vicinity +Any traffic |  | Charging | Not Moving | none | [F-21] Detect overtemperature condition | [MF052] Undertemperature detected instead of Overtemperature | [H006] Battery unable to charge |  |  | S0 | No safety risk; only minor inconvenience. | E4 |  | C3 | Not controllable by the driver or any person in the vicinity | QM |  |  | Assuming that the battery has been plugged in to fast charge at High Temperatures after rapid Discharge
HE2419 | Any location | Any Road Condition | High temperature | Any Person in Vicinity +Any traffic |  | Charging | Not Moving | none | [F-21] Detect overtemperature condition | [MF052] Undertemperature detected instead of Overtemperature | [H006] Battery unable to charge |  |  | S0 | No safety risk; only minor inconvenience. | E4 |  | C3 | Not controllable by the driver or any person in the vicinity | QM
HE2420 | Any location | Confined spaces | High temperature | Any Person in Vicinity +Any traffic |  | Charging | Not Moving | none | [F-21] Detect overtemperature condition | [MF052] Undertemperature detected instead of Overtemperature | [H006] Battery unable to charge |  |  | S0 | No safety risk; only minor inconvenience. | E4 |  | C3 | Not controllable by the driver or any person in the vicinity | QM |  |  | Assuming Multiple battery at same place charging simultaneouly [S]
HE2421 | Home | Confined spaces | Any environment | Any Person in Vicinity +Any traffic |  | Charging | Not Moving | none | [F-21] Detect overtemperature condition | [MF052] Undertemperature detected instead of Overtemperature | [H006] Battery unable to charge |  |  | S0 | No safety risk; only minor inconvenience. | E4 |  | C3 | Not controllable by the driver or any person in the vicinity | QM |  |  | Swappable battery charging at home [S]
HE2422 | Any location | Paved | High temperature | Driver+Pillion + High traffic |  | Drive | Low speed | none | [F-21] Detect overtemperature condition | [MF052] Undertemperature detected instead of Overtemperature | [H005] Battery suddenly unable to discharge / sudden loss of power |  |  | S1 |  | E4 |  | C1 |  | QM
HE2423 | Any location | Paved wet | Rain | Only Driver + Low Traffic |  | Drive | High speed | none | [F-21] Detect overtemperature condition | [MF052] Undertemperature detected instead of Overtemperature | [H005] Battery suddenly unable to discharge / sudden loss of power |  |  | S1 |  | E2 |  | C2 |  | QM
HE2424 | Any location | Any Road Condition | Rain | Any Person in Vicinity +Any traffic |  | Charging | Not Moving | none | [F-21] Detect overtemperature condition | [MF052] Undertemperature detected instead of Overtemperature | [H006] Battery unable to charge |  |  | S0 | No safety risk; only minor inconvenience. | E4 |  | C3 | Not controllable by the driver or any person in the vicinity | QM
HE2425 | Any location | Paved wet | Rain | Driver+Pillion + Low traffic |  | Drive | High speed | none | [F-21] Detect overtemperature condition | [MF052] Undertemperature detected instead of Overtemperature | [H005] Battery suddenly unable to discharge / sudden loss of power |  |  | S1 |  | E2 |  | C2 |  | QM
HE2426 | Any location | Any Road Condition | Any environment | Any Person in Vicinity +Any traffic |  | Charging | Not Moving | none | [F-21] Detect overtemperature condition | [MF052] Undertemperature detected instead of Overtemperature | [H006] Battery unable to charge |  |  | S0 | No safety risk; only minor inconvenience. | E4 |  | C3 | Not controllable by the driver or any person in the vicinity | QM
HE2427 | Any location | Paved | High temperature | Only Driver + Low Traffic |  | Drive | High speed | none | [F-21] Detect overtemperature condition | [MF052] Undertemperature detected instead of Overtemperature | [H005] Battery suddenly unable to discharge / sudden loss of power |  |  | S1 |  | E3 |  | C2 |  | QM |  |  | Assuming that the battery has been Fast Charge in High Temperatures and then discharge
HE2428 | Any location | Confined spaces | Any environment | Any Person in Vicinity +Any traffic |  | Service / breakdown | Not Moving | none | [F-21] Detect overtemperature condition | [MF052] Undertemperature detected instead of Overtemperature | [H002] Vehicle unavailable |  |  | S0 | No safety risk; only minor inconvenience. | E2 |  | C3 | Not controllable by the driver or any person in the vicinity | QM