## Report
ID | Location | Road Conditions | Environment | Traffic and People | Operation Mode of Item | Item Usage | Vehicle Speed | Further Situation Properties | Function | Malfunctioning Behaviour | Hazard | Potential Effect | Accident Type | Severity | Severity Comment | Exposure | Exposure Comment | Controllability | Controllability Comment | ASIL | Safety Goal | Safe State | Assumptions and Comments
HE1885 | Any location | Paved | High temperature | Only Driver + High Traffic |  | Drive | Low speed | none | [F-8] Detect thermal runaway condition | [MF080] Does not sense thermal runaway condition | [H001] Battery gases / smoke / thermal runaway |  |  | S1 |  | E4 |  | C1 |  | QM
HE1886 | Any location | Paved | High temperature | Driver+Pillion + Low traffic |  | Drive | High speed | none | [F-8] Detect thermal runaway condition | [MF080] Does not sense thermal runaway condition | [H001] Battery gases / smoke / thermal runaway |  |  | S1 |  | E3 |  | C2 |  | QM
HE1887 | Any location | Confined spaces | Any environment | Any Person in Vicinity +Any traffic |  | Parked | Not Moving | none | [F-8] Detect thermal runaway condition | [MF080] Does not sense thermal runaway condition | [H001] Battery gases / smoke / thermal runaway |  | • fire/explosion • gas inhalation | S1 | Thermal runaway could lead to moderate burns or inhalation injury; evacuation usually achievable. | E4 |  | C3 | Normally Controllable by the driver or any person in the vicinity | B | [G002] Prevent battery from operating outside SOA (ASIL C) | Battery is disconnected when not operating in SOA
HE1888 | Any location | Any Road Condition | Any environment | Any Person in Vicinity +Any traffic |  | Parked | Not Moving | none | [F-8] Detect thermal runaway condition | [MF080] Does not sense thermal runaway condition | [H001] Battery gases / smoke / thermal runaway |  |  | S1 |  | E2 |  | C3 | Normally Controllable by the driver or any person in the vicinity | QM
HE1889 | Any location | Confined spaces | Any environment | Any Person in Vicinity +Any traffic |  | Charging | Not Moving | none | [F-8] Detect thermal runaway condition | [MF080] Does not sense thermal runaway condition | [H001] Battery gases / smoke / thermal runaway |  | • fire/explosion • gas inhalation | S1 | Thermal runaway could lead to moderate burns or inhalation injury; evacuation usually achievable. | E4 |  | C3 | Normally Controllable by the driver or any person in the vicinity | B | [G002] Prevent battery from operating outside SOA (ASIL C) | Battery is disconnected when not operating in SOA
HE1890 | Any location | Confined spaces | High temperature | Any Person in Vicinity +Any traffic |  | Charging | Not Moving | none | [F-8] Detect thermal runaway condition | [MF080] Does not sense thermal runaway condition | [H001] Battery gases / smoke / thermal runaway |  | • fire/explosion • gas inhalation | S1 | Thermal runaway could lead to moderate burns or inhalation injury; evacuation usually achievable. | E4 |  | C3 | Normally Controllable by the driver or any person in the vicinity | B | [G002] Prevent battery from operating outside SOA (ASIL C) | Battery is disconnected when not operating in SOA | Assuming that the battery has been plugged in to fast charge at High Temperatures after rapid Discharge
HE1891 | Any location | Any Road Condition | High temperature | Any Person in Vicinity +Any traffic |  | Charging | Not Moving | none | [F-8] Detect thermal runaway condition | [MF080] Does not sense thermal runaway condition | [H001] Battery gases / smoke / thermal runaway |  | • fire/explosion • gas inhalation | S1 | Thermal runaway could lead to moderate burns or inhalation injury; evacuation usually achievable. | E4 |  | C3 | Normally Controllable by the driver or any person in the vicinity | B | [G002] Prevent battery from operating outside SOA (ASIL C) | Battery is disconnected when not operating in SOA
HE1892 | Any location | Confined spaces | High temperature | Any Person in Vicinity +Any traffic |  | Charging | Not Moving | none | [F-8] Detect thermal runaway condition | [MF080] Does not sense thermal runaway condition | [H001] Battery gases / smoke / thermal runaway |  | • fire/explosion • gas inhalation | S1 | Thermal runaway could lead to moderate burns or inhalation injury; evacuation usually achievable. | E4 |  | C3 | Normally Controllable by the driver or any person in the vicinity | B | [G002] Prevent battery from operating outside SOA (ASIL C) | Battery is disconnected when not operating in SOA | Assuming Multiple battery at same place charging simultaneouly [S]
HE1893 | Home | Confined spaces | Any environment | Any Person in Vicinity +Any traffic |  | Charging | Not Moving | none | [F-8] Detect thermal runaway condition | [MF080] Does not sense thermal runaway condition | [H001] Battery gases / smoke / thermal runaway |  | • fire/explosion • gas inhalation | S2 | Thermal runaway can result in moderate harm (e.g., smoke, fire); serious outcomes unlikely with basic safety measures in place. | E4 |  | C3 | Normally Controllable by the driver or any person in the vicinity | C | [G002] Prevent battery from operating outside SOA (ASIL C) | Battery is disconnected when not operating in SOA | Swappable battery charging at home [S]
HE1894 | Any location | Paved | High temperature | Driver+Pillion + High traffic |  | Drive | Low speed | none | [F-8] Detect thermal runaway condition | [MF080] Does not sense thermal runaway condition | [H001] Battery gases / smoke / thermal runaway |  |  | S1 |  | E4 |  | C1 |  | QM
HE1895 | Any location | Paved wet | Rain | Only Driver + Low Traffic |  | Drive | High speed | none | [F-8] Detect thermal runaway condition | [MF080] Does not sense thermal runaway condition | [H001] Battery gases / smoke / thermal runaway |  |  | S1 |  | E2 |  | C2 |  | QM
HE1896 | Any location | Any Road Condition | Rain | Any Person in Vicinity +Any traffic |  | Charging | Not Moving | none | [F-8] Detect thermal runaway condition | [MF080] Does not sense thermal runaway condition | [H001] Battery gases / smoke / thermal runaway |  | • fire/explosion • gas inhalation | S1 | Thermal runaway could lead to moderate burns or inhalation injury; evacuation usually achievable. | E4 |  | C3 | Normally Controllable by the driver or any person in the vicinity | B | [G002] Prevent battery from operating outside SOA (ASIL C) | Battery is disconnected when not operating in SOA
HE1897 | Any location | Paved wet | Rain | Driver+Pillion + Low traffic |  | Drive | High speed | none | [F-8] Detect thermal runaway condition | [MF080] Does not sense thermal runaway condition | [H001] Battery gases / smoke / thermal runaway |  |  | S1 |  | E2 |  | C2 |  | QM
HE1898 | Any location | Any Road Condition | Any environment | Any Person in Vicinity +Any traffic |  | Charging | Not Moving | none | [F-8] Detect thermal runaway condition | [MF080] Does not sense thermal runaway condition | [H001] Battery gases / smoke / thermal runaway |  | • fire/explosion • gas inhalation | S1 | Thermal runaway could lead to moderate burns or inhalation injury; evacuation usually achievable. | E4 |  | C3 | Normally Controllable by the driver or any person in the vicinity | B | [G002] Prevent battery from operating outside SOA (ASIL C) | Battery is disconnected when not operating in SOA
HE1899 | Any location | Paved | High temperature | Only Driver + Low Traffic |  | Drive | High speed | none | [F-8] Detect thermal runaway condition | [MF080] Does not sense thermal runaway condition | [H001] Battery gases / smoke / thermal runaway |  |  | S1 |  | E3 |  | C2 |  | QM |  |  | Assuming that the battery has been Fast Charge in High Temperatures and then discharge
HE1900 | Any location | Confined spaces | Any environment | Any Person in Vicinity +Any traffic |  | Service / breakdown | Not Moving | none | [F-8] Detect thermal runaway condition | [MF080] Does not sense thermal runaway condition | [H001] Battery gases / smoke / thermal runaway |  |  | S1 |  | E2 |  | C3 | Normally Controllable by the driver or any person in the vicinity | QM
HE1901 | Any location | Paved | High temperature | Only Driver + High Traffic |  | Drive | Low speed | none | [F-8] Detect thermal runaway condition | [MF082] Delayed Sensing / reporting of thermal runaway | [H001] Battery gases / smoke / thermal runaway |  |  | S1 |  | E4 |  | C1 |  | QM
HE1902 | Any location | Paved | High temperature | Driver+Pillion + Low traffic |  | Drive | High speed | none | [F-8] Detect thermal runaway condition | [MF082] Delayed Sensing / reporting of thermal runaway | [H001] Battery gases / smoke / thermal runaway |  |  | S1 |  | E3 |  | C2 |  | QM
HE1903 | Any location | Confined spaces | Any environment | Any Person in Vicinity +Any traffic |  | Parked | Not Moving | none | [F-8] Detect thermal runaway condition | [MF082] Delayed Sensing / reporting of thermal runaway | [H001] Battery gases / smoke / thermal runaway |  | • fire/explosion • gas inhalation | S1 | Thermal runaway could lead to moderate burns or inhalation injury; evacuation usually achievable. | E4 |  | C3 | Normally Controllable by the driver or any person in the vicinity | B | [G002] Prevent battery from operating outside SOA (ASIL C) | Battery is disconnected when not operating in SOA
HE1904 | Any location | Any Road Condition | Any environment | Any Person in Vicinity +Any traffic |  | Parked | Not Moving | none | [F-8] Detect thermal runaway condition | [MF082] Delayed Sensing / reporting of thermal runaway | [H001] Battery gases / smoke / thermal runaway |  |  | S1 |  | E2 |  | C3 | Normally Controllable by the driver or any person in the vicinity | QM
HE1905 | Any location | Confined spaces | Any environment | Any Person in Vicinity +Any traffic |  | Charging | Not Moving | none | [F-8] Detect thermal runaway condition | [MF082] Delayed Sensing / reporting of thermal runaway | [H001] Battery gases / smoke / thermal runaway |  | • fire/explosion • gas inhalation | S1 | Thermal runaway could lead to moderate burns or inhalation injury; evacuation usually achievable. | E4 |  | C3 | Normally Controllable by the driver or any person in the vicinity | B | [G002] Prevent battery from operating outside SOA (ASIL C) | Battery is disconnected when not operating in SOA
HE1906 | Any location | Confined spaces | High temperature | Any Person in Vicinity +Any traffic |  | Charging | Not Moving | none | [F-8] Detect thermal runaway condition | [MF082] Delayed Sensing / reporting of thermal runaway | [H001] Battery gases / smoke / thermal runaway |  | • fire/explosion • gas inhalation | S1 | Thermal runaway could lead to moderate burns or inhalation injury; evacuation usually achievable. | E4 |  | C3 | Normally Controllable by the driver or any person in the vicinity | B | [G002] Prevent battery from operating outside SOA (ASIL C) | Battery is disconnected when not operating in SOA | Assuming that the battery has been plugged in to fast charge at High Temperatures after rapid Discharge
HE1907 | Any location | Any Road Condition | High temperature | Any Person in Vicinity +Any traffic |  | Charging | Not Moving | none | [F-8] Detect thermal runaway condition | [MF082] Delayed Sensing / reporting of thermal runaway | [H001] Battery gases / smoke / thermal runaway |  | • fire/explosion • gas inhalation | S1 | Thermal runaway could lead to moderate burns or inhalation injury; evacuation usually achievable. | E4 |  | C3 | Normally Controllable by the driver or any person in the vicinity | B | [G002] Prevent battery from operating outside SOA (ASIL C) | Battery is disconnected when not operating in SOA
HE1908 | Any location | Confined spaces | High temperature | Any Person in Vicinity +Any traffic |  | Charging | Not Moving | none | [F-8] Detect thermal runaway condition | [MF082] Delayed Sensing / reporting of thermal runaway | [H001] Battery gases / smoke / thermal runaway |  | • fire/explosion • gas inhalation | S1 | Thermal runaway could lead to moderate burns or inhalation injury; evacuation usually achievable. | E4 |  | C3 | Normally Controllable by the driver or any person in the vicinity | B | [G002] Prevent battery from operating outside SOA (ASIL C) | Battery is disconnected when not operating in SOA | Assuming Multiple battery at same place charging simultaneouly [S]
HE1909 | Home | Confined spaces | Any environment | Any Person in Vicinity +Any traffic |  | Charging | Not Moving | none | [F-8] Detect thermal runaway condition | [MF082] Delayed Sensing / reporting of thermal runaway | [H001] Battery gases / smoke / thermal runaway |  | • fire/explosion • gas inhalation | S2 | Thermal runaway can result in moderate harm (e.g., smoke, fire); serious outcomes unlikely with basic safety measures in place. | E4 |  | C3 | Normally Controllable by the driver or any person in the vicinity | C | [G002] Prevent battery from operating outside SOA (ASIL C) | Battery is disconnected when not operating in SOA | Swappable battery charging at home [S]
HE1910 | Any location | Paved | High temperature | Driver+Pillion + High traffic |  | Drive | Low speed | none | [F-8] Detect thermal runaway condition | [MF082] Delayed Sensing / reporting of thermal runaway | [H001] Battery gases / smoke / thermal runaway |  |  | S1 |  | E4 |  | C1 |  | QM
HE1911 | Any location | Paved wet | Rain | Only Driver + Low Traffic |  | Drive | High speed | none | [F-8] Detect thermal runaway condition | [MF082] Delayed Sensing / reporting of thermal runaway | [H001] Battery gases / smoke / thermal runaway |  |  | S1 |  | E2 |  | C2 |  | QM
HE1912 | Any location | Any Road Condition | Rain | Any Person in Vicinity +Any traffic |  | Charging | Not Moving | none | [F-8] Detect thermal runaway condition | [MF082] Delayed Sensing / reporting of thermal runaway | [H001] Battery gases / smoke / thermal runaway |  | • fire/explosion • gas inhalation | S1 | Thermal runaway could lead to moderate burns or inhalation injury; evacuation usually achievable. | E4 |  | C3 | Normally Controllable by the driver or any person in the vicinity | B | [G002] Prevent battery from operating outside SOA (ASIL C) | Battery is disconnected when not operating in SOA
HE1913 | Any location | Paved wet | Rain | Driver+Pillion + Low traffic |  | Drive | High speed | none | [F-8] Detect thermal runaway condition | [MF082] Delayed Sensing / reporting of thermal runaway | [H001] Battery gases / smoke / thermal runaway |  |  | S1 |  | E2 |  | C2 |  | QM
HE1914 | Any location | Any Road Condition | Any environment | Any Person in Vicinity +Any traffic |  | Charging | Not Moving | none | [F-8] Detect thermal runaway condition | [MF082] Delayed Sensing / reporting of thermal runaway | [H001] Battery gases / smoke / thermal runaway |  | • fire/explosion • gas inhalation | S1 | Thermal runaway could lead to moderate burns or inhalation injury; evacuation usually achievable. | E4 |  | C3 | Normally Controllable by the driver or any person in the vicinity | B | [G002] Prevent battery from operating outside SOA (ASIL C) | Battery is disconnected when not operating in SOA
HE1915 | Any location | Paved | High temperature | Only Driver + Low Traffic |  | Drive | High speed | none | [F-8] Detect thermal runaway condition | [MF082] Delayed Sensing / reporting of thermal runaway | [H001] Battery gases / smoke / thermal runaway |  |  | S1 |  | E3 |  | C2 |  | QM |  |  | Assuming that the battery has been Fast Charge in High Temperatures and then discharge
HE1916 | Any location | Confined spaces | Any environment | Any Person in Vicinity +Any traffic |  | Service / breakdown | Not Moving | none | [F-8] Detect thermal runaway condition | [MF082] Delayed Sensing / reporting of thermal runaway | [H001] Battery gases / smoke / thermal runaway |  |  | S1 |  | E2 |  | C3 | Normally Controllable by the driver or any person in the vicinity | QM
HE1917 | Any location | Paved | High temperature | Only Driver + High Traffic |  | Drive | Low speed | none | [F-8] Detect thermal runaway condition | [MF081] Pre-mature Senses / reports thermal runaway | [H005] Battery suddenly unable to discharge / sudden loss of power |  |  | S1 |  | E4 |  | C1 |  | QM
HE1918 | Any location | Paved | High temperature | Driver+Pillion + Low traffic |  | Drive | High speed | none | [F-8] Detect thermal runaway condition | [MF081] Pre-mature Senses / reports thermal runaway | [H005] Battery suddenly unable to discharge / sudden loss of power |  |  | S1 |  | E3 |  | C2 |  | QM
HE1919 | Any location | Confined spaces | Any environment | Any Person in Vicinity +Any traffic |  | Parked | Not Moving | none | [F-8] Detect thermal runaway condition | [MF081] Pre-mature Senses / reports thermal runaway | [H002] Vehicle unavailable |  |  | S0 | No safety risk; only minor inconvenience. | E4 |  | C3 | Normally Controllable by the driver or any person in the vicinity | QM
HE1920 | Any location | Any Road Condition | Any environment | Any Person in Vicinity +Any traffic |  | Parked | Not Moving | none | [F-8] Detect thermal runaway condition | [MF081] Pre-mature Senses / reports thermal runaway | [H002] Vehicle unavailable |  |  | S0 | No safety risk; only minor inconvenience. | E2 |  | C3 | Normally Controllable by the driver or any person in the vicinity | QM
HE1921 | Any location | Confined spaces | Any environment | Any Person in Vicinity +Any traffic |  | Charging | Not Moving | none | [F-8] Detect thermal runaway condition | [MF081] Pre-mature Senses / reports thermal runaway | [H006] Battery unable to charge |  |  | S0 | No safety risk; only minor inconvenience. | E4 |  | C3 | Normally Controllable by the driver or any person in the vicinity | QM
HE1922 | Any location | Confined spaces | High temperature | Any Person in Vicinity +Any traffic |  | Charging | Not Moving | none | [F-8] Detect thermal runaway condition | [MF081] Pre-mature Senses / reports thermal runaway | [H006] Battery unable to charge |  |  | S0 | No safety risk; only minor inconvenience. | E4 |  | C3 | Normally Controllable by the driver or any person in the vicinity | QM |  |  | Assuming that the battery has been plugged in to fast charge at High Temperatures after rapid Discharge
HE1923 | Any location | Any Road Condition | High temperature | Any Person in Vicinity +Any traffic |  | Charging | Not Moving | none | [F-8] Detect thermal runaway condition | [MF081] Pre-mature Senses / reports thermal runaway | [H006] Battery unable to charge |  |  | S0 | No safety risk; only minor inconvenience. | E4 |  | C3 | Normally Controllable by the driver or any person in the vicinity | QM
HE1924 | Any location | Confined spaces | High temperature | Any Person in Vicinity +Any traffic |  | Charging | Not Moving | none | [F-8] Detect thermal runaway condition | [MF081] Pre-mature Senses / reports thermal runaway | [H006] Battery unable to charge |  |  | S0 | No safety risk; only minor inconvenience. | E4 |  | C3 | Normally Controllable by the driver or any person in the vicinity | QM |  |  | Assuming Multiple battery at same place charging simultaneouly [S]
HE1925 | Home | Confined spaces | Any environment | Any Person in Vicinity +Any traffic |  | Charging | Not Moving | none | [F-8] Detect thermal runaway condition | [MF081] Pre-mature Senses / reports thermal runaway | [H006] Battery unable to charge |  |  | S0 | No safety risk; only minor inconvenience. | E4 |  | C3 | Normally Controllable by the driver or any person in the vicinity | QM |  |  | Swappable battery charging at home [S]
HE1926 | Any location | Paved | High temperature | Driver+Pillion + High traffic |  | Drive | Low speed | none | [F-8] Detect thermal runaway condition | [MF081] Pre-mature Senses / reports thermal runaway | [H005] Battery suddenly unable to discharge / sudden loss of power |  |  | S1 |  | E4 |  | C1 |  | QM
HE1927 | Any location | Paved wet | Rain | Only Driver + Low Traffic |  | Drive | High speed | none | [F-8] Detect thermal runaway condition | [MF081] Pre-mature Senses / reports thermal runaway | [H005] Battery suddenly unable to discharge / sudden loss of power |  |  | S1 |  | E2 |  | C2 |  | QM
HE1928 | Any location | Any Road Condition | Rain | Any Person in Vicinity +Any traffic |  | Charging | Not Moving | none | [F-8] Detect thermal runaway condition | [MF081] Pre-mature Senses / reports thermal runaway | [H006] Battery unable to charge |  |  | S0 | No safety risk; only minor inconvenience. | E4 |  | C3 | Normally Controllable by the driver or any person in the vicinity | QM
HE1929 | Any location | Paved wet | Rain | Driver+Pillion + Low traffic |  | Drive | High speed | none | [F-8] Detect thermal runaway condition | [MF081] Pre-mature Senses / reports thermal runaway | [H005] Battery suddenly unable to discharge / sudden loss of power |  |  | S1 |  | E2 |  | C2 |  | QM
HE1930 | Any location | Any Road Condition | Any environment | Any Person in Vicinity +Any traffic |  | Charging | Not Moving | none | [F-8] Detect thermal runaway condition | [MF081] Pre-mature Senses / reports thermal runaway | [H006] Battery unable to charge |  |  | S0 | No safety risk; only minor inconvenience. | E4 |  | C3 | Normally Controllable by the driver or any person in the vicinity | QM
HE1931 | Any location | Paved | High temperature | Only Driver + Low Traffic |  | Drive | High speed | none | [F-8] Detect thermal runaway condition | [MF081] Pre-mature Senses / reports thermal runaway | [H005] Battery suddenly unable to discharge / sudden loss of power |  |  | S1 |  | E3 |  | C2 |  | QM |  |  | Assuming that the battery has been Fast Charge in High Temperatures and then discharge
HE1932 | Any location | Confined spaces | Any environment | Any Person in Vicinity +Any traffic |  | Service / breakdown | Not Moving | none | [F-8] Detect thermal runaway condition | [MF081] Pre-mature Senses / reports thermal runaway | [H002] Vehicle unavailable |  |  | S0 | No safety risk; only minor inconvenience. | E2 |  | C3 | Normally Controllable by the driver or any person in the vicinity | QM
HE1933 | Any location | Paved | High temperature | Only Driver + High Traffic |  | Drive | Low speed | none | [F-8] Detect thermal runaway condition | [MF083] False alarm | [H005] Battery suddenly unable to discharge / sudden loss of power |  |  | S1 |  | E4 |  | C1 |  | QM
HE1934 | Any location | Paved | High temperature | Driver+Pillion + Low traffic |  | Drive | High speed | none | [F-8] Detect thermal runaway condition | [MF083] False alarm | [H005] Battery suddenly unable to discharge / sudden loss of power |  |  | S1 |  | E3 |  | C2 |  | QM
HE1935 | Any location | Confined spaces | Any environment | Any Person in Vicinity +Any traffic |  | Parked | Not Moving | none | [F-8] Detect thermal runaway condition | [MF083] False alarm | [H002] Vehicle unavailable |  |  | S0 | No safety risk; only minor inconvenience. | E4 |  | C3 | Normally Controllable by the driver or any person in the vicinity | QM
HE1936 | Any location | Any Road Condition | Any environment | Any Person in Vicinity +Any traffic |  | Parked | Not Moving | none | [F-8] Detect thermal runaway condition | [MF083] False alarm | [H002] Vehicle unavailable |  |  | S0 | No safety risk; only minor inconvenience. | E2 |  | C3 | Normally Controllable by the driver or any person in the vicinity | QM
HE1937 | Any location | Confined spaces | Any environment | Any Person in Vicinity +Any traffic |  | Charging | Not Moving | none | [F-8] Detect thermal runaway condition | [MF083] False alarm | [H006] Battery unable to charge |  |  | S0 | No safety risk; only minor inconvenience. | E4 |  | C3 | Normally Controllable by the driver or any person in the vicinity | QM
HE1938 | Any location | Confined spaces | High temperature | Any Person in Vicinity +Any traffic |  | Charging | Not Moving | none | [F-8] Detect thermal runaway condition | [MF083] False alarm | [H006] Battery unable to charge |  |  | S0 | No safety risk; only minor inconvenience. | E4 |  | C3 | Normally Controllable by the driver or any person in the vicinity | QM |  |  | Assuming that the battery has been plugged in to fast charge at High Temperatures after rapid Discharge
HE1939 | Any location | Any Road Condition | High temperature | Any Person in Vicinity +Any traffic |  | Charging | Not Moving | none | [F-8] Detect thermal runaway condition | [MF083] False alarm | [H006] Battery unable to charge |  |  | S0 | No safety risk; only minor inconvenience. | E4 |  | C3 | Normally Controllable by the driver or any person in the vicinity | QM
HE1940 | Any location | Confined spaces | High temperature | Any Person in Vicinity +Any traffic |  | Charging | Not Moving | none | [F-8] Detect thermal runaway condition | [MF083] False alarm | [H006] Battery unable to charge |  |  | S0 | No safety risk; only minor inconvenience. | E4 |  | C3 | Normally Controllable by the driver or any person in the vicinity | QM |  |  | Assuming Multiple battery at same place charging simultaneouly [S]
HE1941 | Home | Confined spaces | Any environment | Any Person in Vicinity +Any traffic |  | Charging | Not Moving | none | [F-8] Detect thermal runaway condition | [MF083] False alarm | [H006] Battery unable to charge |  |  | S0 | No safety risk; only minor inconvenience. | E4 |  | C3 | Normally Controllable by the driver or any person in the vicinity | QM |  |  | Swappable battery charging at home [S]
HE1942 | Any location | Paved | High temperature | Driver+Pillion + High traffic |  | Drive | Low speed | none | [F-8] Detect thermal runaway condition | [MF083] False alarm | [H005] Battery suddenly unable to discharge / sudden loss of power |  |  | S1 |  | E4 |  | C1 |  | QM
HE1943 | Any location | Paved wet | Rain | Only Driver + Low Traffic |  | Drive | High speed | none | [F-8] Detect thermal runaway condition | [MF083] False alarm | [H005] Battery suddenly unable to discharge / sudden loss of power |  |  | S1 |  | E2 |  | C2 |  | QM
HE1944 | Any location | Any Road Condition | Rain | Any Person in Vicinity +Any traffic |  | Charging | Not Moving | none | [F-8] Detect thermal runaway condition | [MF083] False alarm | [H006] Battery unable to charge |  |  | S0 | No safety risk; only minor inconvenience. | E4 |  | C3 | Normally Controllable by the driver or any person in the vicinity | QM
HE1945 | Any location | Paved wet | Rain | Driver+Pillion + Low traffic |  | Drive | High speed | none | [F-8] Detect thermal runaway condition | [MF083] False alarm | [H005] Battery suddenly unable to discharge / sudden loss of power |  |  | S1 |  | E2 |  | C2 |  | QM
HE1946 | Any location | Any Road Condition | Any environment | Any Person in Vicinity +Any traffic |  | Charging | Not Moving | none | [F-8] Detect thermal runaway condition | [MF083] False alarm | [H006] Battery unable to charge |  |  | S0 | No safety risk; only minor inconvenience. | E4 |  | C3 | Normally Controllable by the driver or any person in the vicinity | QM
HE1947 | Any location | Paved | High temperature | Only Driver + Low Traffic |  | Drive | High speed | none | [F-8] Detect thermal runaway condition | [MF083] False alarm | [H005] Battery suddenly unable to discharge / sudden loss of power |  |  | S1 |  | E3 |  | C2 |  | QM |  |  | Assuming that the battery has been Fast Charge in High Temperatures and then discharge
HE1948 | Any location | Confined spaces | Any environment | Any Person in Vicinity +Any traffic |  | Service / breakdown | Not Moving | none | [F-8] Detect thermal runaway condition | [MF083] False alarm | [H002] Vehicle unavailable |  |  | S0 | No safety risk; only minor inconvenience. | E2 |  | C3 | Normally Controllable by the driver or any person in the vicinity | QM