## Report
ID | Location | Road Conditions | Environment | Traffic and People | Operation Mode of Item | Item Usage | Vehicle Speed | Further Situation Properties | Function | Malfunctioning Behaviour | Hazard | Potential Effect | Accident Type | Severity | Severity Comment | Exposure | Exposure Comment | Controllability | Controllability Comment | ASIL | Safety Goal | Safe State | Assumptions and Comments
HE3069 | Any location | Paved | High temperature | Only Driver + High Traffic |  | Drive | Low speed | none | [F-13] Detect undertemperature condition | [MF056] Overtemperature detected instead of Undertemperature | [H005] Battery suddenly unable to discharge / sudden loss of power |  |  | S1 |  | E4 |  | C1 |  | QM
HE3070 | Any location | Paved | High temperature | Driver+Pillion + Low traffic |  | Drive | High speed | none | [F-13] Detect undertemperature condition | [MF056] Overtemperature detected instead of Undertemperature | [H005] Battery suddenly unable to discharge / sudden loss of power |  |  | S1 |  | E3 |  | C2 |  | QM
HE3071 | Any location | Confined spaces | Any environment | Any Person in Vicinity +Any traffic |  | Parked | Not Moving | none | [F-13] Detect undertemperature condition | [MF056] Overtemperature detected instead of Undertemperature | [H002] Vehicle unavailable |  |  | S0 | No safety risk; only minor inconvenience. | E4 |  | C3 | Not controllable by the driver or any person in the vicinity | QM
HE3072 | Any location | Any Road Condition | Any environment | Any Person in Vicinity +Any traffic |  | Parked | Not Moving | none | [F-13] Detect undertemperature condition | [MF056] Overtemperature detected instead of Undertemperature | [H002] Vehicle unavailable |  |  | S0 | No safety risk; only minor inconvenience. | E2 |  | C3 | Not controllable by the driver or any person in the vicinity | QM
HE3073 | Any location | Confined spaces | Any environment | Any Person in Vicinity +Any traffic |  | Charging | Not Moving | none | [F-13] Detect undertemperature condition | [MF056] Overtemperature detected instead of Undertemperature | [H006] Battery unable to charge |  |  | S0 | No safety risk; only minor inconvenience. | E4 |  | C3 | Not controllable by the driver or any person in the vicinity | QM
HE3074 | Any location | Confined spaces | High temperature | Any Person in Vicinity +Any traffic |  | Charging | Not Moving | none | [F-13] Detect undertemperature condition | [MF056] Overtemperature detected instead of Undertemperature | [H006] Battery unable to charge |  |  | S0 | No safety risk; only minor inconvenience. | E4 |  | C3 | Not controllable by the driver or any person in the vicinity | QM |  |  | Assuming that the battery has been plugged in to fast charge at High Temperatures after rapid Discharge
HE3075 | Any location | Any Road Condition | High temperature | Any Person in Vicinity +Any traffic |  | Charging | Not Moving | none | [F-13] Detect undertemperature condition | [MF056] Overtemperature detected instead of Undertemperature | [H006] Battery unable to charge |  |  | S0 | No safety risk; only minor inconvenience. | E4 |  | C3 | Not controllable by the driver or any person in the vicinity | QM
HE3076 | Any location | Confined spaces | High temperature | Any Person in Vicinity +Any traffic |  | Charging | Not Moving | none | [F-13] Detect undertemperature condition | [MF056] Overtemperature detected instead of Undertemperature | [H006] Battery unable to charge |  |  | S0 | No safety risk; only minor inconvenience. | E4 |  | C3 | Not controllable by the driver or any person in the vicinity | QM |  |  | Assuming Multiple battery at same place charging simultaneouly [S]
HE3077 | Home | Confined spaces | Any environment | Any Person in Vicinity +Any traffic |  | Charging | Not Moving | none | [F-13] Detect undertemperature condition | [MF056] Overtemperature detected instead of Undertemperature | [H006] Battery unable to charge |  |  | S0 | No safety risk; only minor inconvenience. | E4 |  | C3 | Not controllable by the driver or any person in the vicinity | QM |  |  | Swappable battery charging at home [S]
HE3078 | Any location | Paved | High temperature | Driver+Pillion + High traffic |  | Drive | Low speed | none | [F-13] Detect undertemperature condition | [MF056] Overtemperature detected instead of Undertemperature | [H005] Battery suddenly unable to discharge / sudden loss of power |  |  | S1 |  | E4 |  | C1 |  | QM
HE3079 | Any location | Paved wet | Rain | Only Driver + Low Traffic |  | Drive | High speed | none | [F-13] Detect undertemperature condition | [MF056] Overtemperature detected instead of Undertemperature | [H005] Battery suddenly unable to discharge / sudden loss of power |  |  | S1 |  | E2 |  | C2 |  | QM
HE3080 | Any location | Any Road Condition | Rain | Any Person in Vicinity +Any traffic |  | Charging | Not Moving | none | [F-13] Detect undertemperature condition | [MF056] Overtemperature detected instead of Undertemperature | [H006] Battery unable to charge |  |  | S0 | No safety risk; only minor inconvenience. | E4 |  | C3 | Not controllable by the driver or any person in the vicinity | QM
HE3081 | Any location | Paved wet | Rain | Driver+Pillion + Low traffic |  | Drive | High speed | none | [F-13] Detect undertemperature condition | [MF056] Overtemperature detected instead of Undertemperature | [H005] Battery suddenly unable to discharge / sudden loss of power |  |  | S1 |  | E2 |  | C2 |  | QM
HE3082 | Any location | Any Road Condition | Any environment | Any Person in Vicinity +Any traffic |  | Charging | Not Moving | none | [F-13] Detect undertemperature condition | [MF056] Overtemperature detected instead of Undertemperature | [H006] Battery unable to charge |  |  | S0 | No safety risk; only minor inconvenience. | E4 |  | C3 | Not controllable by the driver or any person in the vicinity | QM
HE3083 | Any location | Paved | High temperature | Only Driver + Low Traffic |  | Drive | High speed | none | [F-13] Detect undertemperature condition | [MF056] Overtemperature detected instead of Undertemperature | [H005] Battery suddenly unable to discharge / sudden loss of power |  |  | S1 |  | E3 |  | C2 |  | QM |  |  | Assuming that the battery has been Fast Charge in High Temperatures and then discharge
HE3084 | Any location | Confined spaces | Any environment | Any Person in Vicinity +Any traffic |  | Service / breakdown | Not Moving | none | [F-13] Detect undertemperature condition | [MF056] Overtemperature detected instead of Undertemperature | [H002] Vehicle unavailable |  |  | S0 | No safety risk; only minor inconvenience. | E2 |  | C3 | Not controllable by the driver or any person in the vicinity | QM
HE3085 | Any location | Paved | High temperature | Only Driver + High Traffic |  | Drive | Low speed | none | [F-13] Detect undertemperature condition | [MF054] Undertemperature detected at HIGHER than required threshold | [H005] Battery suddenly unable to discharge / sudden loss of power |  |  | S1 |  | E4 |  | C1 |  | QM
HE3086 | Any location | Paved | High temperature | Driver+Pillion + Low traffic |  | Drive | High speed | none | [F-13] Detect undertemperature condition | [MF054] Undertemperature detected at HIGHER than required threshold | [H005] Battery suddenly unable to discharge / sudden loss of power |  |  | S1 |  | E3 |  | C2 |  | QM
HE3087 | Any location | Confined spaces | Any environment | Any Person in Vicinity +Any traffic |  | Parked | Not Moving | none | [F-13] Detect undertemperature condition | [MF054] Undertemperature detected at HIGHER than required threshold | [H002] Vehicle unavailable |  |  | S0 | No safety risk; only minor inconvenience. | E4 |  | C3 | Not controllable by the driver or any person in the vicinity | QM
HE3088 | Any location | Any Road Condition | Any environment | Any Person in Vicinity +Any traffic |  | Parked | Not Moving | none | [F-13] Detect undertemperature condition | [MF054] Undertemperature detected at HIGHER than required threshold | [H002] Vehicle unavailable |  |  | S0 | No safety risk; only minor inconvenience. | E2 |  | C3 | Not controllable by the driver or any person in the vicinity | QM
HE3089 | Any location | Confined spaces | Any environment | Any Person in Vicinity +Any traffic |  | Charging | Not Moving | none | [F-13] Detect undertemperature condition | [MF054] Undertemperature detected at HIGHER than required threshold | [H006] Battery unable to charge |  |  | S0 | No safety risk; only minor inconvenience. | E4 |  | C3 | Not controllable by the driver or any person in the vicinity | QM
HE3090 | Any location | Confined spaces | High temperature | Any Person in Vicinity +Any traffic |  | Charging | Not Moving | none | [F-13] Detect undertemperature condition | [MF054] Undertemperature detected at HIGHER than required threshold | [H006] Battery unable to charge |  |  | S0 | No safety risk; only minor inconvenience. | E4 |  | C3 | Not controllable by the driver or any person in the vicinity | QM |  |  | Assuming that the battery has been plugged in to fast charge at High Temperatures after rapid Discharge
HE3091 | Any location | Any Road Condition | High temperature | Any Person in Vicinity +Any traffic |  | Charging | Not Moving | none | [F-13] Detect undertemperature condition | [MF054] Undertemperature detected at HIGHER than required threshold | [H006] Battery unable to charge |  |  | S0 | No safety risk; only minor inconvenience. | E4 |  | C3 | Not controllable by the driver or any person in the vicinity | QM
HE3092 | Any location | Confined spaces | High temperature | Any Person in Vicinity +Any traffic |  | Charging | Not Moving | none | [F-13] Detect undertemperature condition | [MF054] Undertemperature detected at HIGHER than required threshold | [H006] Battery unable to charge |  |  | S0 | No safety risk; only minor inconvenience. | E4 |  | C3 | Not controllable by the driver or any person in the vicinity | QM |  |  | Assuming Multiple battery at same place charging simultaneouly [S]
HE3093 | Home | Confined spaces | Any environment | Any Person in Vicinity +Any traffic |  | Charging | Not Moving | none | [F-13] Detect undertemperature condition | [MF054] Undertemperature detected at HIGHER than required threshold | [H006] Battery unable to charge |  |  | S0 | No safety risk; only minor inconvenience. | E4 |  | C3 | Not controllable by the driver or any person in the vicinity | QM |  |  | Swappable battery charging at home [S]
HE3094 | Any location | Paved | High temperature | Driver+Pillion + High traffic |  | Drive | Low speed | none | [F-13] Detect undertemperature condition | [MF054] Undertemperature detected at HIGHER than required threshold | [H005] Battery suddenly unable to discharge / sudden loss of power |  |  | S1 |  | E4 |  | C1 |  | QM
HE3095 | Any location | Paved wet | Rain | Only Driver + Low Traffic |  | Drive | High speed | none | [F-13] Detect undertemperature condition | [MF054] Undertemperature detected at HIGHER than required threshold | [H005] Battery suddenly unable to discharge / sudden loss of power |  |  | S1 |  | E2 |  | C2 |  | QM
HE3096 | Any location | Any Road Condition | Rain | Any Person in Vicinity +Any traffic |  | Charging | Not Moving | none | [F-13] Detect undertemperature condition | [MF054] Undertemperature detected at HIGHER than required threshold | [H006] Battery unable to charge |  |  | S0 | No safety risk; only minor inconvenience. | E4 |  | C3 | Not controllable by the driver or any person in the vicinity | QM
HE3097 | Any location | Paved wet | Rain | Driver+Pillion + Low traffic |  | Drive | High speed | none | [F-13] Detect undertemperature condition | [MF054] Undertemperature detected at HIGHER than required threshold | [H005] Battery suddenly unable to discharge / sudden loss of power |  |  | S1 |  | E2 |  | C2 |  | QM
HE3098 | Any location | Any Road Condition | Any environment | Any Person in Vicinity +Any traffic |  | Charging | Not Moving | none | [F-13] Detect undertemperature condition | [MF054] Undertemperature detected at HIGHER than required threshold | [H006] Battery unable to charge |  |  | S0 | No safety risk; only minor inconvenience. | E4 |  | C3 | Not controllable by the driver or any person in the vicinity | QM
HE3099 | Any location | Paved | High temperature | Only Driver + Low Traffic |  | Drive | High speed | none | [F-13] Detect undertemperature condition | [MF054] Undertemperature detected at HIGHER than required threshold | [H005] Battery suddenly unable to discharge / sudden loss of power |  |  | S1 |  | E3 |  | C2 |  | QM |  |  | Assuming that the battery has been Fast Charge in High Temperatures and then discharge
HE3100 | Any location | Confined spaces | Any environment | Any Person in Vicinity +Any traffic |  | Service / breakdown | Not Moving | none | [F-13] Detect undertemperature condition | [MF054] Undertemperature detected at HIGHER than required threshold | [H002] Vehicle unavailable |  |  | S0 | No safety risk; only minor inconvenience. | E2 |  | C3 | Not controllable by the driver or any person in the vicinity | QM
HE3101 | Any location | Paved | High temperature | Only Driver + High Traffic |  | Drive | Low speed | none | [F-13] Detect undertemperature condition | [MF053] Does NOT detect undertemperature condition | [H009] Accelerated Battery Degradation |  |  | S0 | No safety risk; only minor inconvenience. | E4 |  | C3 | Not controllable by the driver or any person in the vicinity | QM
HE3102 | Any location | Paved | High temperature | Driver+Pillion + Low traffic |  | Drive | High speed | none | [F-13] Detect undertemperature condition | [MF053] Does NOT detect undertemperature condition | [H009] Accelerated Battery Degradation |  |  | S0 | No safety risk; only minor inconvenience. | E3 |  | C3 | Not controllable by the driver or any person in the vicinity | QM
HE3103 | Any location | Confined spaces | Any environment | Any Person in Vicinity +Any traffic |  | Parked | Not Moving | none | [F-13] Detect undertemperature condition | [MF053] Does NOT detect undertemperature condition | [H009] Accelerated Battery Degradation |  |  | S0 | No safety risk; only minor inconvenience. | E4 |  | C3 | Not controllable by the driver or any person in the vicinity | QM
HE3104 | Any location | Any Road Condition | Any environment | Any Person in Vicinity +Any traffic |  | Parked | Not Moving | none | [F-13] Detect undertemperature condition | [MF053] Does NOT detect undertemperature condition | [H009] Accelerated Battery Degradation |  |  | S0 | No safety risk; only minor inconvenience. | E2 |  | C3 | Not controllable by the driver or any person in the vicinity | QM
HE3105 | Any location | Confined spaces | Any environment | Any Person in Vicinity +Any traffic |  | Charging | Not Moving | none | [F-13] Detect undertemperature condition | [MF053] Does NOT detect undertemperature condition | [H009] Accelerated Battery Degradation |  |  | S0 | No safety risk; only minor inconvenience. | E4 |  | C3 | Not controllable by the driver or any person in the vicinity | QM
HE3106 | Any location | Confined spaces | High temperature | Any Person in Vicinity +Any traffic |  | Charging | Not Moving | none | [F-13] Detect undertemperature condition | [MF053] Does NOT detect undertemperature condition | [H009] Accelerated Battery Degradation |  |  | S0 | No safety risk; only minor inconvenience. | E4 |  | C3 | Not controllable by the driver or any person in the vicinity | QM |  |  | Assuming that the battery has been plugged in to fast charge at High Temperatures after rapid Discharge
HE3107 | Any location | Any Road Condition | High temperature | Any Person in Vicinity +Any traffic |  | Charging | Not Moving | none | [F-13] Detect undertemperature condition | [MF053] Does NOT detect undertemperature condition | [H009] Accelerated Battery Degradation |  |  | S0 | No safety risk; only minor inconvenience. | E4 |  | C3 | Not controllable by the driver or any person in the vicinity | QM
HE3108 | Any location | Confined spaces | High temperature | Any Person in Vicinity +Any traffic |  | Charging | Not Moving | none | [F-13] Detect undertemperature condition | [MF053] Does NOT detect undertemperature condition | [H009] Accelerated Battery Degradation |  |  | S0 | No safety risk; only minor inconvenience. | E4 |  | C3 | Not controllable by the driver or any person in the vicinity | QM |  |  | Assuming Multiple battery at same place charging simultaneouly [S]
HE3109 | Home | Confined spaces | Any environment | Any Person in Vicinity +Any traffic |  | Charging | Not Moving | none | [F-13] Detect undertemperature condition | [MF053] Does NOT detect undertemperature condition | [H009] Accelerated Battery Degradation |  |  | S0 | No safety risk; only minor inconvenience. | E4 |  | C3 | Not controllable by the driver or any person in the vicinity | QM |  |  | Swappable battery charging at home [S]
HE3110 | Any location | Paved | High temperature | Driver+Pillion + High traffic |  | Drive | Low speed | none | [F-13] Detect undertemperature condition | [MF053] Does NOT detect undertemperature condition | [H009] Accelerated Battery Degradation |  |  | S0 | No safety risk; only minor inconvenience. | E4 |  | C3 | Not controllable by the driver or any person in the vicinity | QM
HE3111 | Any location | Paved wet | Rain | Only Driver + Low Traffic |  | Drive | High speed | none | [F-13] Detect undertemperature condition | [MF053] Does NOT detect undertemperature condition | [H009] Accelerated Battery Degradation |  |  | S0 | No safety risk; only minor inconvenience. | E2 |  | C3 | Not controllable by the driver or any person in the vicinity | QM
HE3112 | Any location | Any Road Condition | Rain | Any Person in Vicinity +Any traffic |  | Charging | Not Moving | none | [F-13] Detect undertemperature condition | [MF053] Does NOT detect undertemperature condition | [H009] Accelerated Battery Degradation |  |  | S0 | No safety risk; only minor inconvenience. | E4 |  | C3 | Not controllable by the driver or any person in the vicinity | QM
HE3113 | Any location | Paved wet | Rain | Driver+Pillion + Low traffic |  | Drive | High speed | none | [F-13] Detect undertemperature condition | [MF053] Does NOT detect undertemperature condition | [H009] Accelerated Battery Degradation |  |  | S0 | No safety risk; only minor inconvenience. | E2 |  | C3 | Not controllable by the driver or any person in the vicinity | QM
HE3114 | Any location | Any Road Condition | Any environment | Any Person in Vicinity +Any traffic |  | Charging | Not Moving | none | [F-13] Detect undertemperature condition | [MF053] Does NOT detect undertemperature condition | [H009] Accelerated Battery Degradation |  |  | S0 | No safety risk; only minor inconvenience. | E4 |  | C3 | Not controllable by the driver or any person in the vicinity | QM
HE3115 | Any location | Paved | High temperature | Only Driver + Low Traffic |  | Drive | High speed | none | [F-13] Detect undertemperature condition | [MF053] Does NOT detect undertemperature condition | [H009] Accelerated Battery Degradation |  |  | S0 | No safety risk; only minor inconvenience. | E3 |  | C3 | Not controllable by the driver or any person in the vicinity | QM |  |  | Assuming that the battery has been Fast Charge in High Temperatures and then discharge
HE3116 | Any location | Confined spaces | Any environment | Any Person in Vicinity +Any traffic |  | Service / breakdown | Not Moving | none | [F-13] Detect undertemperature condition | [MF053] Does NOT detect undertemperature condition | [H009] Accelerated Battery Degradation |  |  | S0 | No safety risk; only minor inconvenience. | E2 |  | C3 | Not controllable by the driver or any person in the vicinity | QM
HE3117 | Any location | Paved | High temperature | Only Driver + High Traffic |  | Drive | Low speed | none | [F-13] Detect undertemperature condition | [MF240] UNSTABLE or erratic detection | [H005] Battery suddenly unable to discharge / sudden loss of power |  |  | S1 |  | E4 |  | C1 |  | QM
HE3118 | Any location | Paved | High temperature | Driver+Pillion + Low traffic |  | Drive | High speed | none | [F-13] Detect undertemperature condition | [MF240] UNSTABLE or erratic detection | [H005] Battery suddenly unable to discharge / sudden loss of power |  |  | S1 |  | E3 |  | C2 |  | QM
HE3119 | Any location | Confined spaces | Any environment | Any Person in Vicinity +Any traffic |  | Parked | Not Moving | none | [F-13] Detect undertemperature condition | [MF240] UNSTABLE or erratic detection | [H002] Vehicle unavailable |  |  | S0 | No safety risk; only minor inconvenience. | E4 |  | C3 | Not controllable by the driver or any person in the vicinity | QM
HE3120 | Any location | Any Road Condition | Any environment | Any Person in Vicinity +Any traffic |  | Parked | Not Moving | none | [F-13] Detect undertemperature condition | [MF240] UNSTABLE or erratic detection | [H002] Vehicle unavailable |  |  | S0 | No safety risk; only minor inconvenience. | E2 |  | C3 | Not controllable by the driver or any person in the vicinity | QM
HE3121 | Any location | Confined spaces | Any environment | Any Person in Vicinity +Any traffic |  | Charging | Not Moving | none | [F-13] Detect undertemperature condition | [MF240] UNSTABLE or erratic detection | [H006] Battery unable to charge |  |  | S0 | No safety risk; only minor inconvenience. | E4 |  | C3 | Not controllable by the driver or any person in the vicinity | QM
HE3122 | Any location | Confined spaces | High temperature | Any Person in Vicinity +Any traffic |  | Charging | Not Moving | none | [F-13] Detect undertemperature condition | [MF240] UNSTABLE or erratic detection | [H006] Battery unable to charge |  |  | S0 | No safety risk; only minor inconvenience. | E4 |  | C3 | Not controllable by the driver or any person in the vicinity | QM |  |  | Assuming that the battery has been plugged in to fast charge at High Temperatures after rapid Discharge
HE3123 | Any location | Any Road Condition | High temperature | Any Person in Vicinity +Any traffic |  | Charging | Not Moving | none | [F-13] Detect undertemperature condition | [MF240] UNSTABLE or erratic detection | [H006] Battery unable to charge |  |  | S0 | No safety risk; only minor inconvenience. | E4 |  | C3 | Not controllable by the driver or any person in the vicinity | QM
HE3124 | Any location | Confined spaces | High temperature | Any Person in Vicinity +Any traffic |  | Charging | Not Moving | none | [F-13] Detect undertemperature condition | [MF240] UNSTABLE or erratic detection | [H006] Battery unable to charge |  |  | S0 | No safety risk; only minor inconvenience. | E4 |  | C3 | Not controllable by the driver or any person in the vicinity | QM |  |  | Assuming Multiple battery at same place charging simultaneouly [S]
HE3125 | Home | Confined spaces | Any environment | Any Person in Vicinity +Any traffic |  | Charging | Not Moving | none | [F-13] Detect undertemperature condition | [MF240] UNSTABLE or erratic detection | [H006] Battery unable to charge |  |  | S0 | No safety risk; only minor inconvenience. | E4 |  | C3 | Not controllable by the driver or any person in the vicinity | QM |  |  | Swappable battery charging at home [S]
HE3126 | Any location | Paved | High temperature | Driver+Pillion + High traffic |  | Drive | Low speed | none | [F-13] Detect undertemperature condition | [MF240] UNSTABLE or erratic detection | [H005] Battery suddenly unable to discharge / sudden loss of power |  |  | S1 |  | E4 |  | C1 |  | QM
HE3127 | Any location | Paved wet | Rain | Only Driver + Low Traffic |  | Drive | High speed | none | [F-13] Detect undertemperature condition | [MF240] UNSTABLE or erratic detection | [H005] Battery suddenly unable to discharge / sudden loss of power |  |  | S1 |  | E2 |  | C2 |  | QM
HE3128 | Any location | Any Road Condition | Rain | Any Person in Vicinity +Any traffic |  | Charging | Not Moving | none | [F-13] Detect undertemperature condition | [MF240] UNSTABLE or erratic detection |  |  |  | S0 | No safety risk; only minor inconvenience. | E4 |  | C3 | Not controllable by the driver or any person in the vicinity | QM
HE3129 | Any location | Paved wet | Rain | Driver+Pillion + Low traffic |  | Drive | High speed | none | [F-13] Detect undertemperature condition | [MF240] UNSTABLE or erratic detection | [H005] Battery suddenly unable to discharge / sudden loss of power |  |  | S1 |  | E2 |  | C2 |  | QM
HE3130 | Any location | Any Road Condition | Any environment | Any Person in Vicinity +Any traffic |  | Charging | Not Moving | none | [F-13] Detect undertemperature condition | [MF240] UNSTABLE or erratic detection | [H006] Battery unable to charge |  |  | S0 | No safety risk; only minor inconvenience. | E4 |  | C3 | Not controllable by the driver or any person in the vicinity | QM
HE3131 | Any location | Paved | High temperature | Only Driver + Low Traffic |  | Drive | High speed | none | [F-13] Detect undertemperature condition | [MF240] UNSTABLE or erratic detection | [H005] Battery suddenly unable to discharge / sudden loss of power |  |  | S1 |  | E3 |  | C2 |  | QM |  |  | Assuming that the battery has been Fast Charge in High Temperatures and then discharge
HE3132 | Any location | Confined spaces | Any environment | Any Person in Vicinity +Any traffic |  | Service / breakdown | Not Moving | none | [F-13] Detect undertemperature condition | [MF240] UNSTABLE or erratic detection | [H002] Vehicle unavailable |  |  | S0 | No safety risk; only minor inconvenience. | E2 |  | C3 | Not controllable by the driver or any person in the vicinity | QM
HE3133 | Any location | Paved | High temperature | Only Driver + High Traffic |  | Drive | Low speed | none | [F-13] Detect undertemperature condition | [MF241] Detects undertemperature EARLIER than required | [H005] Battery suddenly unable to discharge / sudden loss of power |  |  | S1 |  | E4 |  | C1 |  | QM
HE3134 | Any location | Paved | High temperature | Driver+Pillion + Low traffic |  | Drive | High speed | none | [F-13] Detect undertemperature condition | [MF241] Detects undertemperature EARLIER than required | [H005] Battery suddenly unable to discharge / sudden loss of power |  |  | S1 |  | E3 |  | C2 |  | QM
HE3135 | Any location | Confined spaces | Any environment | Any Person in Vicinity +Any traffic |  | Parked | Not Moving | none | [F-13] Detect undertemperature condition | [MF241] Detects undertemperature EARLIER than required | [H002] Vehicle unavailable |  |  | S0 | No safety risk; only minor inconvenience. | E4 |  | C3 | Not controllable by the driver or any person in the vicinity | QM
HE3136 | Any location | Any Road Condition | Any environment | Any Person in Vicinity +Any traffic |  | Parked | Not Moving | none | [F-13] Detect undertemperature condition | [MF241] Detects undertemperature EARLIER than required | [H002] Vehicle unavailable |  |  | S0 | No safety risk; only minor inconvenience. | E2 |  | C3 | Not controllable by the driver or any person in the vicinity | QM
HE3137 | Any location | Confined spaces | Any environment | Any Person in Vicinity +Any traffic |  | Charging | Not Moving | none | [F-13] Detect undertemperature condition | [MF241] Detects undertemperature EARLIER than required | [H006] Battery unable to charge |  |  | S0 | No safety risk; only minor inconvenience. | E4 |  | C3 | Not controllable by the driver or any person in the vicinity | QM
HE3138 | Any location | Confined spaces | High temperature | Any Person in Vicinity +Any traffic |  | Charging | Not Moving | none | [F-13] Detect undertemperature condition | [MF241] Detects undertemperature EARLIER than required | [H006] Battery unable to charge |  |  | S0 | No safety risk; only minor inconvenience. | E4 |  | C3 | Not controllable by the driver or any person in the vicinity | QM |  |  | Assuming that the battery has been plugged in to fast charge at High Temperatures after rapid Discharge
HE3139 | Any location | Any Road Condition | High temperature | Any Person in Vicinity +Any traffic |  | Charging | Not Moving | none | [F-13] Detect undertemperature condition | [MF241] Detects undertemperature EARLIER than required | [H006] Battery unable to charge |  |  | S0 | No safety risk; only minor inconvenience. | E4 |  | C3 | Not controllable by the driver or any person in the vicinity | QM
HE3140 | Any location | Confined spaces | High temperature | Any Person in Vicinity +Any traffic |  | Charging | Not Moving | none | [F-13] Detect undertemperature condition | [MF241] Detects undertemperature EARLIER than required | [H006] Battery unable to charge |  |  | S0 | No safety risk; only minor inconvenience. | E4 |  | C3 | Not controllable by the driver or any person in the vicinity | QM |  |  | Assuming Multiple battery at same place charging simultaneouly [S]
HE3141 | Home | Confined spaces | Any environment | Any Person in Vicinity +Any traffic |  | Charging | Not Moving | none | [F-13] Detect undertemperature condition | [MF241] Detects undertemperature EARLIER than required | [H006] Battery unable to charge |  |  | S0 | No safety risk; only minor inconvenience. | E4 |  | C3 | Not controllable by the driver or any person in the vicinity | QM |  |  | Swappable battery charging at home [S]
HE3142 | Any location | Paved | High temperature | Driver+Pillion + High traffic |  | Drive | Low speed | none | [F-13] Detect undertemperature condition | [MF241] Detects undertemperature EARLIER than required | [H005] Battery suddenly unable to discharge / sudden loss of power |  |  | S1 |  | E4 |  | C1 |  | QM
HE3143 | Any location | Paved wet | Rain | Only Driver + Low Traffic |  | Drive | High speed | none | [F-13] Detect undertemperature condition | [MF241] Detects undertemperature EARLIER than required | [H005] Battery suddenly unable to discharge / sudden loss of power |  |  | S1 |  | E2 |  | C2 |  | QM
HE3144 | Any location | Any Road Condition | Rain | Any Person in Vicinity +Any traffic |  | Charging | Not Moving | none | [F-13] Detect undertemperature condition | [MF241] Detects undertemperature EARLIER than required |  |  |  | S0 | No safety risk; only minor inconvenience. | E4 |  | C3 | Not controllable by the driver or any person in the vicinity | QM
HE3145 | Any location | Paved wet | Rain | Driver+Pillion + Low traffic |  | Drive | High speed | none | [F-13] Detect undertemperature condition | [MF241] Detects undertemperature EARLIER than required | [H005] Battery suddenly unable to discharge / sudden loss of power |  |  | S1 |  | E2 |  | C2 |  | QM
HE3146 | Any location | Any Road Condition | Any environment | Any Person in Vicinity +Any traffic |  | Charging | Not Moving | none | [F-13] Detect undertemperature condition | [MF241] Detects undertemperature EARLIER than required | [H006] Battery unable to charge |  |  | S0 | No safety risk; only minor inconvenience. | E4 |  | C3 | Not controllable by the driver or any person in the vicinity | QM
HE3147 | Any location | Paved | High temperature | Only Driver + Low Traffic |  | Drive | High speed | none | [F-13] Detect undertemperature condition | [MF241] Detects undertemperature EARLIER than required | [H005] Battery suddenly unable to discharge / sudden loss of power |  |  | S1 |  | E3 |  | C2 |  | QM |  |  | Assuming that the battery has been Fast Charge in High Temperatures and then discharge
HE3148 | Any location | Confined spaces | Any environment | Any Person in Vicinity +Any traffic |  | Service / breakdown | Not Moving | none | [F-13] Detect undertemperature condition | [MF241] Detects undertemperature EARLIER than required | [H002] Vehicle unavailable |  |  | S0 | No safety risk; only minor inconvenience. | E2 |  | C3 | Not controllable by the driver or any person in the vicinity | QM
HE3149 | Any location | Paved | High temperature | Only Driver + High Traffic |  | Drive | Low speed | none | [F-13] Detect undertemperature condition | [MF239] DELAYED detection of undertemperature condition | [H009] Accelerated Battery Degradation |  |  | S0 | No safety risk; only minor inconvenience. | E4 |  | C3 | Not controllable by the driver or any person in the vicinity | QM
HE3150 | Any location | Paved | High temperature | Driver+Pillion + Low traffic |  | Drive | High speed | none | [F-13] Detect undertemperature condition | [MF239] DELAYED detection of undertemperature condition | [H009] Accelerated Battery Degradation |  |  | S0 | No safety risk; only minor inconvenience. | E3 |  | C3 | Not controllable by the driver or any person in the vicinity | QM
HE3151 | Any location | Confined spaces | Any environment | Any Person in Vicinity +Any traffic |  | Parked | Not Moving | none | [F-13] Detect undertemperature condition | [MF239] DELAYED detection of undertemperature condition | [H009] Accelerated Battery Degradation |  |  | S0 | No safety risk; only minor inconvenience. | E4 |  | C3 | Not controllable by the driver or any person in the vicinity | QM
HE3152 | Any location | Any Road Condition | Any environment | Any Person in Vicinity +Any traffic |  | Parked | Not Moving | none | [F-13] Detect undertemperature condition | [MF239] DELAYED detection of undertemperature condition | [H009] Accelerated Battery Degradation |  |  | S0 | No safety risk; only minor inconvenience. | E2 |  | C3 | Not controllable by the driver or any person in the vicinity | QM
HE3153 | Any location | Confined spaces | Any environment | Any Person in Vicinity +Any traffic |  | Charging | Not Moving | none | [F-13] Detect undertemperature condition | [MF239] DELAYED detection of undertemperature condition | [H009] Accelerated Battery Degradation |  |  | S0 | No safety risk; only minor inconvenience. | E4 |  | C3 | Not controllable by the driver or any person in the vicinity | QM
HE3154 | Any location | Confined spaces | High temperature | Any Person in Vicinity +Any traffic |  | Charging | Not Moving | none | [F-13] Detect undertemperature condition | [MF239] DELAYED detection of undertemperature condition | [H009] Accelerated Battery Degradation |  |  | S0 | No safety risk; only minor inconvenience. | E4 |  | C3 | Not controllable by the driver or any person in the vicinity | QM |  |  | Assuming that the battery has been plugged in to fast charge at High Temperatures after rapid Discharge
HE3155 | Any location | Any Road Condition | High temperature | Any Person in Vicinity +Any traffic |  | Charging | Not Moving | none | [F-13] Detect undertemperature condition | [MF239] DELAYED detection of undertemperature condition | [H009] Accelerated Battery Degradation |  |  | S0 | No safety risk; only minor inconvenience. | E4 |  | C3 | Not controllable by the driver or any person in the vicinity | QM
HE3156 | Any location | Confined spaces | High temperature | Any Person in Vicinity +Any traffic |  | Charging | Not Moving | none | [F-13] Detect undertemperature condition | [MF239] DELAYED detection of undertemperature condition | [H009] Accelerated Battery Degradation |  |  | S0 | No safety risk; only minor inconvenience. | E4 |  | C3 | Not controllable by the driver or any person in the vicinity | QM |  |  | Assuming Multiple battery at same place charging simultaneouly [S]
HE3157 | Home | Confined spaces | Any environment | Any Person in Vicinity +Any traffic |  | Charging | Not Moving | none | [F-13] Detect undertemperature condition | [MF239] DELAYED detection of undertemperature condition | [H009] Accelerated Battery Degradation |  |  | S0 | No safety risk; only minor inconvenience. | E4 |  | C3 | Not controllable by the driver or any person in the vicinity | QM |  |  | Swappable battery charging at home [S]
HE3158 | Any location | Paved | High temperature | Driver+Pillion + High traffic |  | Drive | Low speed | none | [F-13] Detect undertemperature condition | [MF239] DELAYED detection of undertemperature condition | [H009] Accelerated Battery Degradation |  |  | S0 | No safety risk; only minor inconvenience. | E4 |  | C3 | Not controllable by the driver or any person in the vicinity | QM
HE3159 | Any location | Paved wet | Rain | Only Driver + Low Traffic |  | Drive | High speed | none | [F-13] Detect undertemperature condition | [MF239] DELAYED detection of undertemperature condition | [H009] Accelerated Battery Degradation |  |  | S0 | No safety risk; only minor inconvenience. | E2 |  | C3 | Not controllable by the driver or any person in the vicinity | QM
HE3160 | Any location | Any Road Condition | Rain | Any Person in Vicinity +Any traffic |  | Charging | Not Moving | none | [F-13] Detect undertemperature condition | [MF239] DELAYED detection of undertemperature condition | [H009] Accelerated Battery Degradation |  |  | S0 | No safety risk; only minor inconvenience. | E4 |  | C3 | Not controllable by the driver or any person in the vicinity | QM
HE3161 | Any location | Paved wet | Rain | Driver+Pillion + Low traffic |  | Drive | High speed | none | [F-13] Detect undertemperature condition | [MF239] DELAYED detection of undertemperature condition | [H009] Accelerated Battery Degradation |  |  | S0 | No safety risk; only minor inconvenience. | E2 |  | C3 | Not controllable by the driver or any person in the vicinity | QM
HE3162 | Any location | Any Road Condition | Any environment | Any Person in Vicinity +Any traffic |  | Charging | Not Moving | none | [F-13] Detect undertemperature condition | [MF239] DELAYED detection of undertemperature condition | [H009] Accelerated Battery Degradation |  |  | S0 | No safety risk; only minor inconvenience. | E4 |  | C3 | Not controllable by the driver or any person in the vicinity | QM
HE3163 | Any location | Paved | High temperature | Only Driver + Low Traffic |  | Drive | High speed | none | [F-13] Detect undertemperature condition | [MF239] DELAYED detection of undertemperature condition | [H009] Accelerated Battery Degradation |  |  | S0 | No safety risk; only minor inconvenience. | E3 |  | C3 | Not controllable by the driver or any person in the vicinity | QM |  |  | Assuming that the battery has been Fast Charge in High Temperatures and then discharge
HE3164 | Any location | Confined spaces | Any environment | Any Person in Vicinity +Any traffic |  | Service / breakdown | Not Moving | none | [F-13] Detect undertemperature condition | [MF239] DELAYED detection of undertemperature condition | [H009] Accelerated Battery Degradation |  |  | S0 | No safety risk; only minor inconvenience. | E2 |  | C3 | Not controllable by the driver or any person in the vicinity | QM
HE3165 | Any location | Paved | High temperature | Only Driver + High Traffic |  | Drive | Low speed | none | [F-13] Detect undertemperature condition | [MF055] Undertemperature detected at LOWER than required threshold | [H009] Accelerated Battery Degradation |  |  | S0 | No safety risk; only minor inconvenience. | E4 |  | C3 | Not controllable by the driver or any person in the vicinity | QM
HE3166 | Any location | Paved | High temperature | Driver+Pillion + Low traffic |  | Drive | High speed | none | [F-13] Detect undertemperature condition | [MF055] Undertemperature detected at LOWER than required threshold | [H009] Accelerated Battery Degradation |  |  | S0 | No safety risk; only minor inconvenience. | E3 |  | C3 | Not controllable by the driver or any person in the vicinity | QM
HE3167 | Any location | Confined spaces | Any environment | Any Person in Vicinity +Any traffic |  | Parked | Not Moving | none | [F-13] Detect undertemperature condition | [MF055] Undertemperature detected at LOWER than required threshold | [H009] Accelerated Battery Degradation |  |  | S0 | No safety risk; only minor inconvenience. | E4 |  | C3 | Not controllable by the driver or any person in the vicinity | QM
HE3168 | Any location | Any Road Condition | Any environment | Any Person in Vicinity +Any traffic |  | Parked | Not Moving | none | [F-13] Detect undertemperature condition | [MF055] Undertemperature detected at LOWER than required threshold | [H009] Accelerated Battery Degradation |  |  | S0 | No safety risk; only minor inconvenience. | E2 |  | C3 | Not controllable by the driver or any person in the vicinity | QM
HE3169 | Any location | Confined spaces | Any environment | Any Person in Vicinity +Any traffic |  | Charging | Not Moving | none | [F-13] Detect undertemperature condition | [MF055] Undertemperature detected at LOWER than required threshold | [H009] Accelerated Battery Degradation |  |  | S0 | No safety risk; only minor inconvenience. | E4 |  | C3 | Not controllable by the driver or any person in the vicinity | QM
HE3170 | Any location | Confined spaces | High temperature | Any Person in Vicinity +Any traffic |  | Charging | Not Moving | none | [F-13] Detect undertemperature condition | [MF055] Undertemperature detected at LOWER than required threshold | [H009] Accelerated Battery Degradation |  |  | S0 | No safety risk; only minor inconvenience. | E4 |  | C3 | Not controllable by the driver or any person in the vicinity | QM |  |  | Assuming that the battery has been plugged in to fast charge at High Temperatures after rapid Discharge
HE3171 | Any location | Any Road Condition | High temperature | Any Person in Vicinity +Any traffic |  | Charging | Not Moving | none | [F-13] Detect undertemperature condition | [MF055] Undertemperature detected at LOWER than required threshold | [H009] Accelerated Battery Degradation |  |  | S0 | No safety risk; only minor inconvenience. | E4 |  | C3 | Not controllable by the driver or any person in the vicinity | QM
HE3172 | Any location | Confined spaces | High temperature | Any Person in Vicinity +Any traffic |  | Charging | Not Moving | none | [F-13] Detect undertemperature condition | [MF055] Undertemperature detected at LOWER than required threshold | [H009] Accelerated Battery Degradation |  |  | S0 | No safety risk; only minor inconvenience. | E4 |  | C3 | Not controllable by the driver or any person in the vicinity | QM |  |  | Assuming Multiple battery at same place charging simultaneouly [S]
HE3173 | Home | Confined spaces | Any environment | Any Person in Vicinity +Any traffic |  | Charging | Not Moving | none | [F-13] Detect undertemperature condition | [MF055] Undertemperature detected at LOWER than required threshold | [H009] Accelerated Battery Degradation |  |  | S0 | No safety risk; only minor inconvenience. | E4 |  | C3 | Not controllable by the driver or any person in the vicinity | QM |  |  | Swappable battery charging at home [S]
HE3174 | Any location | Paved | High temperature | Driver+Pillion + High traffic |  | Drive | Low speed | none | [F-13] Detect undertemperature condition | [MF055] Undertemperature detected at LOWER than required threshold | [H009] Accelerated Battery Degradation |  |  | S0 | No safety risk; only minor inconvenience. | E4 |  | C3 | Not controllable by the driver or any person in the vicinity | QM
HE3175 | Any location | Paved wet | Rain | Only Driver + Low Traffic |  | Drive | High speed | none | [F-13] Detect undertemperature condition | [MF055] Undertemperature detected at LOWER than required threshold | [H009] Accelerated Battery Degradation |  |  | S0 | No safety risk; only minor inconvenience. | E2 |  | C3 | Not controllable by the driver or any person in the vicinity | QM
HE3176 | Any location | Any Road Condition | Rain | Any Person in Vicinity +Any traffic |  | Charging | Not Moving | none | [F-13] Detect undertemperature condition | [MF055] Undertemperature detected at LOWER than required threshold | [H009] Accelerated Battery Degradation |  |  | S0 | No safety risk; only minor inconvenience. | E4 |  | C3 | Not controllable by the driver or any person in the vicinity | QM
HE3177 | Any location | Paved wet | Rain | Driver+Pillion + Low traffic |  | Drive | High speed | none | [F-13] Detect undertemperature condition | [MF055] Undertemperature detected at LOWER than required threshold | [H009] Accelerated Battery Degradation |  |  | S0 | No safety risk; only minor inconvenience. | E2 |  | C3 | Not controllable by the driver or any person in the vicinity | QM
HE3178 | Any location | Any Road Condition | Any environment | Any Person in Vicinity +Any traffic |  | Charging | Not Moving | none | [F-13] Detect undertemperature condition | [MF055] Undertemperature detected at LOWER than required threshold | [H009] Accelerated Battery Degradation |  |  | S0 | No safety risk; only minor inconvenience. | E4 |  | C3 | Not controllable by the driver or any person in the vicinity | QM
HE3179 | Any location | Paved | High temperature | Only Driver + Low Traffic |  | Drive | High speed | none | [F-13] Detect undertemperature condition | [MF055] Undertemperature detected at LOWER than required threshold | [H009] Accelerated Battery Degradation |  |  | S0 | No safety risk; only minor inconvenience. | E3 |  | C3 | Not controllable by the driver or any person in the vicinity | QM |  |  | Assuming that the battery has been Fast Charge in High Temperatures and then discharge
HE3180 | Any location | Confined spaces | Any environment | Any Person in Vicinity +Any traffic |  | Service / breakdown | Not Moving | none | [F-13] Detect undertemperature condition | [MF055] Undertemperature detected at LOWER than required threshold | [H009] Accelerated Battery Degradation |  |  | S0 | No safety risk; only minor inconvenience. | E2 |  | C3 | Not controllable by the driver or any person in the vicinity | QM