## Report
ID | Location | Road Conditions | Environment | Traffic and People | Operation Mode of Item | Item Usage | Vehicle Speed | Further Situation Properties | Function | Malfunctioning Behaviour | Hazard | Potential Effect | Accident Type | Severity | Severity Comment | Exposure | Exposure Comment | Controllability | Controllability Comment | ASIL | Safety Goal | Safe State | Assumptions and Comments
HE2429 | Any location | Paved | High temperature | Only Driver + High Traffic |  | Drive | Low speed | none | [F-20] Emergency Disconnect | [MF002] DELAY in disconnection | [H001] Battery gases / smoke / thermal runaway |  |  | S1 |  | E4 |  | C1 |  | QM
HE2430 | Any location | Paved | High temperature | Driver+Pillion + Low traffic |  | Drive | High speed | none | [F-20] Emergency Disconnect | [MF002] DELAY in disconnection | [H001] Battery gases / smoke / thermal runaway |  |  | S1 |  | E3 |  | C2 |  | QM
HE2431 | Any location | Confined spaces | Any environment | Any Person in Vicinity +Any traffic |  | Parked | Not Moving | none | [F-20] Emergency Disconnect | [MF002] DELAY in disconnection | [H001] Battery gases / smoke / thermal runaway |  | • fire/explosion • gas inhalation | S1 | Thermal runaway could lead to moderate burns or inhalation injury; evacuation usually achievable. | E4 |  | C3 | Not controllable by the driver or any person in the vicinity | B | [G002] Prevent battery from operating outside SOA (ASIL C) | Battery is disconnected when not operating in SOA
HE2432 | Any location | Any Road Condition | Any environment | Any Person in Vicinity +Any traffic |  | Parked | Not Moving | none | [F-20] Emergency Disconnect | [MF002] DELAY in disconnection | [H001] Battery gases / smoke / thermal runaway |  |  | S1 |  | E2 |  | C3 | Not controllable by the driver or any person in the vicinity | QM
HE2433 | Any location | Confined spaces | Any environment | Any Person in Vicinity +Any traffic |  | Charging | Not Moving | none | [F-20] Emergency Disconnect | [MF002] DELAY in disconnection | [H001] Battery gases / smoke / thermal runaway |  | • fire/explosion • gas inhalation | S1 | Thermal runaway could lead to moderate burns or inhalation injury; evacuation usually achievable. | E4 |  | C3 | Not controllable by the driver or any person in the vicinity | B | [G002] Prevent battery from operating outside SOA (ASIL C) | Battery is disconnected when not operating in SOA
HE2434 | Any location | Confined spaces | High temperature | Any Person in Vicinity +Any traffic |  | Charging | Not Moving | none | [F-20] Emergency Disconnect | [MF002] DELAY in disconnection | [H001] Battery gases / smoke / thermal runaway |  | • fire/explosion • gas inhalation | S1 | Thermal runaway could lead to moderate burns or inhalation injury; evacuation usually achievable. | E4 |  | C3 | Not controllable by the driver or any person in the vicinity | B | [G002] Prevent battery from operating outside SOA (ASIL C) | Battery is disconnected when not operating in SOA | Assuming that the battery has been plugged in to fast charge at High Temperatures after rapid Discharge
HE2435 | Any location | Any Road Condition | High temperature | Any Person in Vicinity +Any traffic |  | Charging | Not Moving | none | [F-20] Emergency Disconnect | [MF002] DELAY in disconnection | [H001] Battery gases / smoke / thermal runaway |  | • fire/explosion • gas inhalation | S1 | Thermal runaway could lead to moderate burns or inhalation injury; evacuation usually achievable. | E4 |  | C3 | Not controllable by the driver or any person in the vicinity | B | [G002] Prevent battery from operating outside SOA (ASIL C) | Battery is disconnected when not operating in SOA
HE2436 | Any location | Confined spaces | High temperature | Any Person in Vicinity +Any traffic |  | Charging | Not Moving | none | [F-20] Emergency Disconnect | [MF002] DELAY in disconnection | [H001] Battery gases / smoke / thermal runaway |  | • fire/explosion • gas inhalation | S1 | Thermal runaway could lead to moderate burns or inhalation injury; evacuation usually achievable. | E4 |  | C3 | Not controllable by the driver or any person in the vicinity | B | [G002] Prevent battery from operating outside SOA (ASIL C) | Battery is disconnected when not operating in SOA | Assuming Multiple battery at same place charging simultaneouly [S]
HE2437 | Home | Confined spaces | Any environment | Any Person in Vicinity +Any traffic |  | Charging | Not Moving | none | [F-20] Emergency Disconnect | [MF002] DELAY in disconnection | [H001] Battery gases / smoke / thermal runaway |  | • fire/explosion • gas inhalation | S2 | Thermal runaway can result in moderate harm (e.g., smoke, fire); serious outcomes unlikely with basic safety measures in place. | E4 |  | C3 | Not controllable by the driver or any person in the vicinity | C | [G002] Prevent battery from operating outside SOA (ASIL C) | Battery is disconnected when not operating in SOA | Swappable battery charging at home [S]
HE2438 | Any location | Paved | High temperature | Driver+Pillion + High traffic |  | Drive | Low speed | none | [F-20] Emergency Disconnect | [MF002] DELAY in disconnection | [H001] Battery gases / smoke / thermal runaway |  |  | S1 |  | E4 |  | C1 |  | QM
HE2439 | Any location | Paved wet | Rain | Only Driver + Low Traffic |  | Drive | High speed | none | [F-20] Emergency Disconnect | [MF002] DELAY in disconnection | [H001] Battery gases / smoke / thermal runaway |  |  | S1 |  | E2 |  | C2 |  | QM
HE2440 | Any location | Any Road Condition | Rain | Any Person in Vicinity +Any traffic |  | Charging | Not Moving | none | [F-20] Emergency Disconnect | [MF002] DELAY in disconnection | [H001] Battery gases / smoke / thermal runaway |  | • fire/explosion • gas inhalation | S1 | Thermal runaway could lead to moderate burns or inhalation injury; evacuation usually achievable. | E4 |  | C3 | Not controllable by the driver or any person in the vicinity | B | [G002] Prevent battery from operating outside SOA (ASIL C) | Battery is disconnected when not operating in SOA
HE2441 | Any location | Paved wet | Rain | Driver+Pillion + Low traffic |  | Drive | High speed | none | [F-20] Emergency Disconnect | [MF002] DELAY in disconnection | [H001] Battery gases / smoke / thermal runaway |  |  | S1 |  | E2 |  | C2 |  | QM
HE2442 | Any location | Any Road Condition | Any environment | Any Person in Vicinity +Any traffic |  | Charging | Not Moving | none | [F-20] Emergency Disconnect | [MF002] DELAY in disconnection | [H001] Battery gases / smoke / thermal runaway |  | • fire/explosion • gas inhalation | S1 | Thermal runaway could lead to moderate burns or inhalation injury; evacuation usually achievable. | E4 |  | C3 | Not controllable by the driver or any person in the vicinity | B | [G002] Prevent battery from operating outside SOA (ASIL C) | Battery is disconnected when not operating in SOA
HE2443 | Any location | Paved | High temperature | Only Driver + Low Traffic |  | Drive | High speed | none | [F-20] Emergency Disconnect | [MF002] DELAY in disconnection | [H001] Battery gases / smoke / thermal runaway |  |  | S1 |  | E3 |  | C2 |  | QM |  |  | Assuming that the battery has been Fast Charge in High Temperatures and then discharge
HE2444 | Any location | Confined spaces | Any environment | Any Person in Vicinity +Any traffic |  | Service / breakdown | Not Moving | none | [F-20] Emergency Disconnect | [MF002] DELAY in disconnection | [H001] Battery gases / smoke / thermal runaway |  |  | S1 |  | E2 |  | C3 | Not controllable by the driver or any person in the vicinity | QM
HE2445 | Any location | Paved | High temperature | Only Driver + High Traffic |  | Drive | Low speed | none | [F-20] Emergency Disconnect | [MF001] NO disconnection when required | [H001] Battery gases / smoke / thermal runaway |  |  | S1 |  | E4 |  | C1 |  | QM
HE2446 | Any location | Paved | High temperature | Driver+Pillion + Low traffic |  | Drive | High speed | none | [F-20] Emergency Disconnect | [MF001] NO disconnection when required | [H001] Battery gases / smoke / thermal runaway |  |  | S1 |  | E3 |  | C2 |  | QM
HE2447 | Any location | Confined spaces | Any environment | Any Person in Vicinity +Any traffic |  | Parked | Not Moving | none | [F-20] Emergency Disconnect | [MF001] NO disconnection when required | [H001] Battery gases / smoke / thermal runaway |  | • fire/explosion • gas inhalation | S1 | Thermal runaway could lead to moderate burns or inhalation injury; evacuation usually achievable. | E4 |  | C3 | Not controllable by the driver or any person in the vicinity | B | [G002] Prevent battery from operating outside SOA (ASIL C) | Battery is disconnected when not operating in SOA
HE2448 | Any location | Any Road Condition | Any environment | Any Person in Vicinity +Any traffic |  | Parked | Not Moving | none | [F-20] Emergency Disconnect | [MF001] NO disconnection when required | [H001] Battery gases / smoke / thermal runaway |  |  | S1 |  | E2 |  | C3 | Not controllable by the driver or any person in the vicinity | QM
HE2449 | Any location | Confined spaces | Any environment | Any Person in Vicinity +Any traffic |  | Charging | Not Moving | none | [F-20] Emergency Disconnect | [MF001] NO disconnection when required | [H001] Battery gases / smoke / thermal runaway |  | • fire/explosion • gas inhalation | S1 | Thermal runaway could lead to moderate burns or inhalation injury; evacuation usually achievable. | E4 |  | C3 | Not controllable by the driver or any person in the vicinity | B | [G002] Prevent battery from operating outside SOA (ASIL C) | Battery is disconnected when not operating in SOA
HE2450 | Any location | Confined spaces | High temperature | Any Person in Vicinity +Any traffic |  | Charging | Not Moving | none | [F-20] Emergency Disconnect | [MF001] NO disconnection when required | [H001] Battery gases / smoke / thermal runaway |  | • fire/explosion • gas inhalation | S1 | Thermal runaway could lead to moderate burns or inhalation injury; evacuation usually achievable. | E4 |  | C3 | Not controllable by the driver or any person in the vicinity | B | [G002] Prevent battery from operating outside SOA (ASIL C) | Battery is disconnected when not operating in SOA | Assuming that the battery has been plugged in to fast charge at High Temperatures after rapid Discharge
HE2451 | Any location | Any Road Condition | High temperature | Any Person in Vicinity +Any traffic |  | Charging | Not Moving | none | [F-20] Emergency Disconnect | [MF001] NO disconnection when required | [H001] Battery gases / smoke / thermal runaway |  | • fire/explosion • gas inhalation | S1 | Thermal runaway could lead to moderate burns or inhalation injury; evacuation usually achievable. | E4 |  | C3 | Not controllable by the driver or any person in the vicinity | B | [G002] Prevent battery from operating outside SOA (ASIL C) | Battery is disconnected when not operating in SOA
HE2452 | Any location | Confined spaces | High temperature | Any Person in Vicinity +Any traffic |  | Charging | Not Moving | none | [F-20] Emergency Disconnect | [MF001] NO disconnection when required | [H001] Battery gases / smoke / thermal runaway |  | • fire/explosion • gas inhalation | S1 | Thermal runaway could lead to moderate burns or inhalation injury; evacuation usually achievable. | E4 |  | C3 | Not controllable by the driver or any person in the vicinity | B | [G002] Prevent battery from operating outside SOA (ASIL C) | Battery is disconnected when not operating in SOA | Assuming Multiple battery at same place charging simultaneouly [S]
HE2453 | Home | Confined spaces | Any environment | Any Person in Vicinity +Any traffic |  | Charging | Not Moving | none | [F-20] Emergency Disconnect | [MF001] NO disconnection when required | [H001] Battery gases / smoke / thermal runaway |  | • fire/explosion • gas inhalation | S2 | Thermal runaway can result in moderate harm (e.g., smoke, fire); serious outcomes unlikely with basic safety measures in place. | E4 |  | C3 | Not controllable by the driver or any person in the vicinity | C | [G002] Prevent battery from operating outside SOA (ASIL C) | Battery is disconnected when not operating in SOA | Swappable battery charging at home [S]
HE2454 | Any location | Paved | High temperature | Driver+Pillion + High traffic |  | Drive | Low speed | none | [F-20] Emergency Disconnect | [MF001] NO disconnection when required | [H001] Battery gases / smoke / thermal runaway |  |  | S1 |  | E4 |  | C1 |  | QM
HE2455 | Any location | Paved wet | Rain | Only Driver + Low Traffic |  | Drive | High speed | none | [F-20] Emergency Disconnect | [MF001] NO disconnection when required | [H001] Battery gases / smoke / thermal runaway |  |  | S1 |  | E2 |  | C2 |  | QM
HE2456 | Any location | Any Road Condition | Rain | Any Person in Vicinity +Any traffic |  | Charging | Not Moving | none | [F-20] Emergency Disconnect | [MF001] NO disconnection when required | [H001] Battery gases / smoke / thermal runaway |  | • fire/explosion • gas inhalation | S1 | Thermal runaway could lead to moderate burns or inhalation injury; evacuation usually achievable. | E4 |  | C3 | Not controllable by the driver or any person in the vicinity | B | [G002] Prevent battery from operating outside SOA (ASIL C) | Battery is disconnected when not operating in SOA
HE2457 | Any location | Paved wet | Rain | Driver+Pillion + Low traffic |  | Drive | High speed | none | [F-20] Emergency Disconnect | [MF001] NO disconnection when required | [H001] Battery gases / smoke / thermal runaway |  |  | S1 |  | E2 |  | C2 |  | QM
HE2458 | Any location | Any Road Condition | Any environment | Any Person in Vicinity +Any traffic |  | Charging | Not Moving | none | [F-20] Emergency Disconnect | [MF001] NO disconnection when required | [H001] Battery gases / smoke / thermal runaway |  | • fire/explosion • gas inhalation | S1 | Thermal runaway could lead to moderate burns or inhalation injury; evacuation usually achievable. | E4 |  | C3 | Not controllable by the driver or any person in the vicinity | B | [G002] Prevent battery from operating outside SOA (ASIL C) | Battery is disconnected when not operating in SOA
HE2459 | Any location | Paved | High temperature | Only Driver + Low Traffic |  | Drive | High speed | none | [F-20] Emergency Disconnect | [MF001] NO disconnection when required | [H001] Battery gases / smoke / thermal runaway |  |  | S1 |  | E3 |  | C2 |  | QM |  |  | Assuming that the battery has been Fast Charge in High Temperatures and then discharge
HE2460 | Any location | Confined spaces | Any environment | Any Person in Vicinity +Any traffic |  | Service / breakdown | Not Moving | none | [F-20] Emergency Disconnect | [MF001] NO disconnection when required | [H001] Battery gases / smoke / thermal runaway |  |  | S1 |  | E2 |  | C3 | Not controllable by the driver or any person in the vicinity | QM
HE2461 | Any location | Paved | High temperature | Only Driver + High Traffic |  | Drive | Low speed | none | [F-20] Emergency Disconnect | [MF003] EARLY disconnection | [H005] Battery suddenly unable to discharge / sudden loss of power |  |  | S1 |  | E4 |  | C1 |  | QM
HE2462 | Any location | Paved | High temperature | Driver+Pillion + Low traffic |  | Drive | High speed | none | [F-20] Emergency Disconnect | [MF003] EARLY disconnection | [H005] Battery suddenly unable to discharge / sudden loss of power |  |  | S1 |  | E3 |  | C2 |  | QM
HE2463 | Any location | Confined spaces | Any environment | Any Person in Vicinity +Any traffic |  | Parked | Not Moving | none | [F-20] Emergency Disconnect | [MF003] EARLY disconnection | [H002] Vehicle unavailable |  |  | S0 | No safety risk; only minor inconvenience. | E4 |  | C3 | Not controllable by the driver or any person in the vicinity | QM
HE2464 | Any location | Any Road Condition | Any environment | Any Person in Vicinity +Any traffic |  | Parked | Not Moving | none | [F-20] Emergency Disconnect | [MF003] EARLY disconnection | [H002] Vehicle unavailable |  |  | S0 | No safety risk; only minor inconvenience. | E2 |  | C3 | Not controllable by the driver or any person in the vicinity | QM
HE2465 | Any location | Confined spaces | Any environment | Any Person in Vicinity +Any traffic |  | Charging | Not Moving | none | [F-20] Emergency Disconnect | [MF003] EARLY disconnection | [H006] Battery unable to charge |  |  | S0 | No safety risk; only minor inconvenience. | E4 |  | C3 | Not controllable by the driver or any person in the vicinity | QM
HE2466 | Any location | Confined spaces | High temperature | Any Person in Vicinity +Any traffic |  | Charging | Not Moving | none | [F-20] Emergency Disconnect | [MF003] EARLY disconnection | [H006] Battery unable to charge |  |  | S0 | No safety risk; only minor inconvenience. | E4 |  | C3 | Not controllable by the driver or any person in the vicinity | QM |  |  | Assuming that the battery has been plugged in to fast charge at High Temperatures after rapid Discharge
HE2467 | Any location | Any Road Condition | High temperature | Any Person in Vicinity +Any traffic |  | Charging | Not Moving | none | [F-20] Emergency Disconnect | [MF003] EARLY disconnection | [H006] Battery unable to charge |  |  | S0 | No safety risk; only minor inconvenience. | E4 |  | C3 | Not controllable by the driver or any person in the vicinity | QM
HE2468 | Any location | Confined spaces | High temperature | Any Person in Vicinity +Any traffic |  | Charging | Not Moving | none | [F-20] Emergency Disconnect | [MF003] EARLY disconnection | [H006] Battery unable to charge |  |  | S0 | No safety risk; only minor inconvenience. | E4 |  | C3 | Not controllable by the driver or any person in the vicinity | QM |  |  | Assuming Multiple battery at same place charging simultaneouly [S]
HE2469 | Home | Confined spaces | Any environment | Any Person in Vicinity +Any traffic |  | Charging | Not Moving | none | [F-20] Emergency Disconnect | [MF003] EARLY disconnection | [H006] Battery unable to charge |  |  | S0 | No safety risk; only minor inconvenience. | E4 |  | C3 | Not controllable by the driver or any person in the vicinity | QM |  |  | Swappable battery charging at home [S]
HE2470 | Any location | Paved | High temperature | Driver+Pillion + High traffic |  | Drive | Low speed | none | [F-20] Emergency Disconnect | [MF003] EARLY disconnection | [H005] Battery suddenly unable to discharge / sudden loss of power |  |  | S1 |  | E4 |  | C1 |  | QM
HE2471 | Any location | Paved wet | Rain | Only Driver + Low Traffic |  | Drive | High speed | none | [F-20] Emergency Disconnect | [MF003] EARLY disconnection | [H005] Battery suddenly unable to discharge / sudden loss of power |  |  | S1 |  | E2 |  | C2 |  | QM
HE2472 | Any location | Any Road Condition | Rain | Any Person in Vicinity +Any traffic |  | Charging | Not Moving | none | [F-20] Emergency Disconnect | [MF003] EARLY disconnection | [H006] Battery unable to charge |  |  | S0 | No safety risk; only minor inconvenience. | E4 |  | C3 | Not controllable by the driver or any person in the vicinity | QM
HE2473 | Any location | Paved wet | Rain | Driver+Pillion + Low traffic |  | Drive | High speed | none | [F-20] Emergency Disconnect | [MF003] EARLY disconnection | [H005] Battery suddenly unable to discharge / sudden loss of power |  |  | S1 |  | E2 |  | C2 |  | QM
HE2474 | Any location | Any Road Condition | Any environment | Any Person in Vicinity +Any traffic |  | Charging | Not Moving | none | [F-20] Emergency Disconnect | [MF003] EARLY disconnection | [H006] Battery unable to charge |  |  | S0 | No safety risk; only minor inconvenience. | E4 |  | C3 | Not controllable by the driver or any person in the vicinity | QM
HE2475 | Any location | Paved | High temperature | Only Driver + Low Traffic |  | Drive | High speed | none | [F-20] Emergency Disconnect | [MF003] EARLY disconnection | [H005] Battery suddenly unable to discharge / sudden loss of power |  |  | S1 |  | E3 |  | C2 |  | QM |  |  | Assuming that the battery has been Fast Charge in High Temperatures and then discharge
HE2476 | Any location | Confined spaces | Any environment | Any Person in Vicinity +Any traffic |  | Service / breakdown | Not Moving | none | [F-20] Emergency Disconnect | [MF003] EARLY disconnection | [H002] Vehicle unavailable |  |  | S0 | No safety risk; only minor inconvenience. | E2 |  | C3 | Not controllable by the driver or any person in the vicinity | QM
HE2477 | Any location | Paved | High temperature | Only Driver + High Traffic |  | Drive | Low speed | none | [F-20] Emergency Disconnect | [MF135] UNINTENDED disconnection | [H005] Battery suddenly unable to discharge / sudden loss of power |  |  | S1 |  | E4 |  | C1 |  | QM
HE2478 | Any location | Paved | High temperature | Driver+Pillion + Low traffic |  | Drive | High speed | none | [F-20] Emergency Disconnect | [MF135] UNINTENDED disconnection | [H005] Battery suddenly unable to discharge / sudden loss of power |  |  | S1 |  | E3 |  | C2 |  | QM
HE2479 | Any location | Confined spaces | Any environment | Any Person in Vicinity +Any traffic |  | Parked | Not Moving | none | [F-20] Emergency Disconnect | [MF135] UNINTENDED disconnection | [H002] Vehicle unavailable |  |  | S0 | No safety risk; only minor inconvenience. | E4 |  | C3 | Not controllable by the driver or any person in the vicinity | QM
HE2480 | Any location | Any Road Condition | Any environment | Any Person in Vicinity +Any traffic |  | Parked | Not Moving | none | [F-20] Emergency Disconnect | [MF135] UNINTENDED disconnection | [H002] Vehicle unavailable |  |  | S0 | No safety risk; only minor inconvenience. | E2 |  | C3 | Not controllable by the driver or any person in the vicinity | QM
HE2481 | Any location | Confined spaces | Any environment | Any Person in Vicinity +Any traffic |  | Charging | Not Moving | none | [F-20] Emergency Disconnect | [MF135] UNINTENDED disconnection | [H006] Battery unable to charge |  |  | S0 | No safety risk; only minor inconvenience. | E4 |  | C3 | Not controllable by the driver or any person in the vicinity | QM
HE2482 | Any location | Confined spaces | High temperature | Any Person in Vicinity +Any traffic |  | Charging | Not Moving | none | [F-20] Emergency Disconnect | [MF135] UNINTENDED disconnection | [H006] Battery unable to charge |  |  | S0 | No safety risk; only minor inconvenience. | E4 |  | C3 | Not controllable by the driver or any person in the vicinity | QM |  |  | Assuming that the battery has been plugged in to fast charge at High Temperatures after rapid Discharge
HE2483 | Any location | Any Road Condition | High temperature | Any Person in Vicinity +Any traffic |  | Charging | Not Moving | none | [F-20] Emergency Disconnect | [MF135] UNINTENDED disconnection | [H006] Battery unable to charge |  |  | S0 | No safety risk; only minor inconvenience. | E4 |  | C3 | Not controllable by the driver or any person in the vicinity | QM
HE2484 | Any location | Confined spaces | High temperature | Any Person in Vicinity +Any traffic |  | Charging | Not Moving | none | [F-20] Emergency Disconnect | [MF135] UNINTENDED disconnection | [H006] Battery unable to charge |  |  | S0 | No safety risk; only minor inconvenience. | E4 |  | C3 | Not controllable by the driver or any person in the vicinity | QM |  |  | Assuming Multiple battery at same place charging simultaneouly [S]
HE2485 | Home | Confined spaces | Any environment | Any Person in Vicinity +Any traffic |  | Charging | Not Moving | none | [F-20] Emergency Disconnect | [MF135] UNINTENDED disconnection | [H006] Battery unable to charge |  |  | S0 | No safety risk; only minor inconvenience. | E4 |  | C3 | Not controllable by the driver or any person in the vicinity | QM |  |  | Swappable battery charging at home [S]
HE2486 | Any location | Paved | High temperature | Driver+Pillion + High traffic |  | Drive | Low speed | none | [F-20] Emergency Disconnect | [MF135] UNINTENDED disconnection | [H005] Battery suddenly unable to discharge / sudden loss of power |  |  | S1 |  | E4 |  | C1 |  | QM
HE2487 | Any location | Paved wet | Rain | Only Driver + Low Traffic |  | Drive | High speed | none | [F-20] Emergency Disconnect | [MF135] UNINTENDED disconnection | [H005] Battery suddenly unable to discharge / sudden loss of power |  |  | S1 |  | E2 |  | C2 |  | QM
HE2488 | Any location | Any Road Condition | Rain | Any Person in Vicinity +Any traffic |  | Charging | Not Moving | none | [F-20] Emergency Disconnect | [MF135] UNINTENDED disconnection | [H006] Battery unable to charge |  |  | S0 | No safety risk; only minor inconvenience. | E4 |  | C3 | Not controllable by the driver or any person in the vicinity | QM
HE2489 | Any location | Paved wet | Rain | Driver+Pillion + Low traffic |  | Drive | High speed | none | [F-20] Emergency Disconnect | [MF135] UNINTENDED disconnection | [H005] Battery suddenly unable to discharge / sudden loss of power |  |  | S1 |  | E2 |  | C2 |  | QM
HE2490 | Any location | Any Road Condition | Any environment | Any Person in Vicinity +Any traffic |  | Charging | Not Moving | none | [F-20] Emergency Disconnect | [MF135] UNINTENDED disconnection | [H006] Battery unable to charge |  |  | S0 | No safety risk; only minor inconvenience. | E4 |  | C3 | Not controllable by the driver or any person in the vicinity | QM
HE2491 | Any location | Paved | High temperature | Only Driver + Low Traffic |  | Drive | High speed | none | [F-20] Emergency Disconnect | [MF135] UNINTENDED disconnection | [H005] Battery suddenly unable to discharge / sudden loss of power |  |  | S1 |  | E3 |  | C2 |  | QM |  |  | Assuming that the battery has been Fast Charge in High Temperatures and then discharge
HE2492 | Any location | Confined spaces | Any environment | Any Person in Vicinity +Any traffic |  | Service / breakdown | Not Moving | none | [F-20] Emergency Disconnect | [MF135] UNINTENDED disconnection | [H002] Vehicle unavailable |  |  | S0 | No safety risk; only minor inconvenience. | E2 |  | C3 | Not controllable by the driver or any person in the vicinity | QM
HE2493 | Any location | Paved | High temperature | Only Driver + High Traffic |  | Drive | Low speed | none | [F-20] Emergency Disconnect | [MF004] UNSTABLE or erratic disconnection | [H005] Battery suddenly unable to discharge / sudden loss of power |  |  | S1 |  | E4 |  | C1 |  | QM
HE2494 | Any location | Paved | High temperature | Driver+Pillion + Low traffic |  | Drive | High speed | none | [F-20] Emergency Disconnect | [MF004] UNSTABLE or erratic disconnection | [H005] Battery suddenly unable to discharge / sudden loss of power |  |  | S1 |  | E3 |  | C2 |  | QM
HE2495 | Any location | Confined spaces | Any environment | Any Person in Vicinity +Any traffic |  | Parked | Not Moving | none | [F-20] Emergency Disconnect | [MF004] UNSTABLE or erratic disconnection | [H002] Vehicle unavailable |  |  | S0 | No safety risk; only minor inconvenience. | E4 |  | C3 | Not controllable by the driver or any person in the vicinity | QM
HE2496 | Any location | Any Road Condition | Any environment | Any Person in Vicinity +Any traffic |  | Parked | Not Moving | none | [F-20] Emergency Disconnect | [MF004] UNSTABLE or erratic disconnection | [H002] Vehicle unavailable |  |  | S0 | No safety risk; only minor inconvenience. | E2 |  | C3 | Not controllable by the driver or any person in the vicinity | QM
HE2497 | Any location | Confined spaces | Any environment | Any Person in Vicinity +Any traffic |  | Charging | Not Moving | none | [F-20] Emergency Disconnect | [MF004] UNSTABLE or erratic disconnection | [H006] Battery unable to charge |  |  | S0 | No safety risk; only minor inconvenience. | E4 |  | C3 | Not controllable by the driver or any person in the vicinity | QM
HE2498 | Any location | Confined spaces | High temperature | Any Person in Vicinity +Any traffic |  | Charging | Not Moving | none | [F-20] Emergency Disconnect | [MF004] UNSTABLE or erratic disconnection | [H006] Battery unable to charge |  |  | S0 | No safety risk; only minor inconvenience. | E4 |  | C3 | Not controllable by the driver or any person in the vicinity | QM |  |  | Assuming that the battery has been plugged in to fast charge at High Temperatures after rapid Discharge
HE2499 | Any location | Any Road Condition | High temperature | Any Person in Vicinity +Any traffic |  | Charging | Not Moving | none | [F-20] Emergency Disconnect | [MF004] UNSTABLE or erratic disconnection | [H006] Battery unable to charge |  |  | S0 | No safety risk; only minor inconvenience. | E4 |  | C3 | Not controllable by the driver or any person in the vicinity | QM
HE2500 | Any location | Confined spaces | High temperature | Any Person in Vicinity +Any traffic |  | Charging | Not Moving | none | [F-20] Emergency Disconnect | [MF004] UNSTABLE or erratic disconnection | [H006] Battery unable to charge |  |  | S0 | No safety risk; only minor inconvenience. | E4 |  | C3 | Not controllable by the driver or any person in the vicinity | QM |  |  | Assuming Multiple battery at same place charging simultaneouly [S]
HE2501 | Home | Confined spaces | Any environment | Any Person in Vicinity +Any traffic |  | Charging | Not Moving | none | [F-20] Emergency Disconnect | [MF004] UNSTABLE or erratic disconnection | [H006] Battery unable to charge |  |  | S0 | No safety risk; only minor inconvenience. | E4 |  | C3 | Not controllable by the driver or any person in the vicinity | QM |  |  | Swappable battery charging at home [S]
HE2502 | Any location | Paved | High temperature | Driver+Pillion + High traffic |  | Drive | Low speed | none | [F-20] Emergency Disconnect | [MF004] UNSTABLE or erratic disconnection | [H005] Battery suddenly unable to discharge / sudden loss of power |  |  | S1 |  | E4 |  | C1 |  | QM
HE2503 | Any location | Paved wet | Rain | Only Driver + Low Traffic |  | Drive | High speed | none | [F-20] Emergency Disconnect | [MF004] UNSTABLE or erratic disconnection | [H005] Battery suddenly unable to discharge / sudden loss of power |  |  | S1 |  | E2 |  | C2 |  | QM
HE2504 | Any location | Any Road Condition | Rain | Any Person in Vicinity +Any traffic |  | Charging | Not Moving | none | [F-20] Emergency Disconnect | [MF004] UNSTABLE or erratic disconnection | [H006] Battery unable to charge |  |  | S0 | No safety risk; only minor inconvenience. | E4 |  | C3 | Not controllable by the driver or any person in the vicinity | QM
HE2505 | Any location | Paved wet | Rain | Driver+Pillion + Low traffic |  | Drive | High speed | none | [F-20] Emergency Disconnect | [MF004] UNSTABLE or erratic disconnection | [H005] Battery suddenly unable to discharge / sudden loss of power |  |  | S1 |  | E2 |  | C2 |  | QM
HE2506 | Any location | Any Road Condition | Any environment | Any Person in Vicinity +Any traffic |  | Charging | Not Moving | none | [F-20] Emergency Disconnect | [MF004] UNSTABLE or erratic disconnection | [H006] Battery unable to charge |  |  | S0 | No safety risk; only minor inconvenience. | E4 |  | C3 | Not controllable by the driver or any person in the vicinity | QM
HE2507 | Any location | Paved | High temperature | Only Driver + Low Traffic |  | Drive | High speed | none | [F-20] Emergency Disconnect | [MF004] UNSTABLE or erratic disconnection | [H005] Battery suddenly unable to discharge / sudden loss of power |  |  | S1 |  | E3 |  | C2 |  | QM |  |  | Assuming that the battery has been Fast Charge in High Temperatures and then discharge
HE2508 | Any location | Confined spaces | Any environment | Any Person in Vicinity +Any traffic |  | Service / breakdown | Not Moving | none | [F-20] Emergency Disconnect | [MF004] UNSTABLE or erratic disconnection | [H002] Vehicle unavailable |  |  | S0 | No safety risk; only minor inconvenience. | E2 |  | C3 | Not controllable by the driver or any person in the vicinity | QM