## Report
ID | Location | Road Conditions | Environment | Traffic and People | Operation Mode of Item | Item Usage | Vehicle Speed | Further Situation Properties | Function | Malfunctioning Behaviour | Hazard | Potential Effect | Accident Type | Severity | Severity Comment | Exposure | Exposure Comment | Controllability | Controllability Comment | ASIL | Safety Goal | Safe State | Assumptions and Comments
HE1341 | Any location | Paved | High temperature | Only Driver + High Traffic |  | Drive | Low speed | none | [F-1] Estimate internal resistance | [MF251] Does not perform IR estimation at all | [H005] Battery suddenly unable to discharge / sudden loss of power |  | • car2car collision (general) | S0 | Minor or negligible injuries may occur, due to sudden braking, but the vehicle remains under driver control. | E4 |  | C1 | Under power loss conditions, the driver can safely maneuver and halt the vehicle without significant difficulty. | QM
HE1342 | Any location | Paved | High temperature | Driver+Pillion + Low traffic |  | Drive | High speed | none | [F-1] Estimate internal resistance | [MF251] Does not perform IR estimation at all | [H005] Battery suddenly unable to discharge / sudden loss of power |  | • car2car collision (general) | S1 | Minor or negligible injuries may occur, due to sudden braking, but the vehicle remains under driver control. | E3 |  | C2 | Under power loss conditions, the driver can safely maneuver and halt the vehicle without significant difficulty. | QM
HE1343 | Any location | Confined spaces | Any environment | Any Person in Vicinity +Any traffic |  | Parked | Not Moving | none | [F-1] Estimate internal resistance | [MF251] Does not perform IR estimation at all | [H005] Battery suddenly unable to discharge / sudden loss of power |  | • no accident | S0 | No safety risk; only minor inconvenience. | E4 |  | C3 | Normally Not Controllable by the driver or any person in the vicinity | QM
HE1344 | Any location | Any Road Condition | Any environment | Any Person in Vicinity +Any traffic |  | Parked | Not Moving | none | [F-1] Estimate internal resistance | [MF251] Does not perform IR estimation at all | [H005] Battery suddenly unable to discharge / sudden loss of power |  | • no accident | S0 | No safety risk; only minor inconvenience. | E2 |  | C3 | Normally Not Controllable by the driver or any person in the vicinity | QM
HE1345 | Any location | Confined spaces | Any environment | Any Person in Vicinity +Any traffic |  | Charging | Not Moving | none | [F-1] Estimate internal resistance | [MF251] Does not perform IR estimation at all | [H005] Battery suddenly unable to discharge / sudden loss of power |  | • no accident | S0 | No safety risk; only minor inconvenience. | E4 |  | C3 | Normally Not Controllable by the driver or any person in the vicinity | QM
HE1346 | Any location | Confined spaces | High temperature | Any Person in Vicinity +Any traffic |  | Charging | Not Moving | none | [F-1] Estimate internal resistance | [MF251] Does not perform IR estimation at all | [H005] Battery suddenly unable to discharge / sudden loss of power |  | • no accident | S0 | No safety risk; only minor inconvenience. | E4 |  | C3 | Normally Not Controllable by the driver or any person in the vicinity | QM |  |  | Assuming that the battery has been plugged in to fast charge at High Temperatures after rapid Discharge
HE1347 | Any location | Any Road Condition | High temperature | Any Person in Vicinity +Any traffic |  | Charging | Not Moving | none | [F-1] Estimate internal resistance | [MF251] Does not perform IR estimation at all | [H005] Battery suddenly unable to discharge / sudden loss of power |  | • no accident | S0 | No safety risk; only minor inconvenience. | E4 |  | C3 | Normally Not Controllable by the driver or any person in the vicinity | QM
HE1348 | Any location | Confined spaces | High temperature | Any Person in Vicinity +Any traffic |  | Charging | Not Moving | none | [F-1] Estimate internal resistance | [MF251] Does not perform IR estimation at all | [H005] Battery suddenly unable to discharge / sudden loss of power |  | • no accident | S0 | No safety risk; only minor inconvenience. | E4 |  | C3 | Normally Not Controllable by the driver or any person in the vicinity | QM |  |  | Assuming Multiple battery at same place charging simultaneouly [S]
HE1349 | Home | Confined spaces | Any environment | Any Person in Vicinity +Any traffic |  | Charging | Not Moving | none | [F-1] Estimate internal resistance | [MF251] Does not perform IR estimation at all | [H005] Battery suddenly unable to discharge / sudden loss of power |  | • no accident | S0 | No safety risk; only minor inconvenience. | E4 |  | C3 | Normally Not Controllable by the driver or any person in the vicinity | QM |  |  | Swappable battery charging at home [S]
HE1350 | Any location | Paved | High temperature | Driver+Pillion + High traffic |  | Drive | Low speed | none | [F-1] Estimate internal resistance | [MF251] Does not perform IR estimation at all | [H005] Battery suddenly unable to discharge / sudden loss of power |  | • car2car collision (general) | S0 | Minor or negligible injuries may occur, due to sudden braking, but the vehicle remains under driver control. | E4 |  | C1 | Under power loss conditions, the driver can safely maneuver and halt the vehicle without significant difficulty. | QM
HE1351 | Any location | Paved wet | Rain | Only Driver + Low Traffic |  | Drive | High speed | none | [F-1] Estimate internal resistance | [MF251] Does not perform IR estimation at all | [H005] Battery suddenly unable to discharge / sudden loss of power |  | • car2car collision (general) | S1 | Minor or negligible injuries may occur, due to sudden braking, but the vehicle remains under driver control. | E2 |  | C2 | Under power loss conditions, the driver can safely maneuver and halt the vehicle without significant difficulty. | QM
HE1352 | Any location | Any Road Condition | Rain | Any Person in Vicinity +Any traffic |  | Charging | Not Moving | none | [F-1] Estimate internal resistance | [MF251] Does not perform IR estimation at all | [H005] Battery suddenly unable to discharge / sudden loss of power |  | • no accident | S0 | No safety risk; only minor inconvenience. | E4 |  | C3 | Normally Not Controllable by the driver or any person in the vicinity | QM
HE1353 | Any location | Paved wet | Rain | Driver+Pillion + Low traffic |  | Drive | High speed | none | [F-1] Estimate internal resistance | [MF251] Does not perform IR estimation at all | [H005] Battery suddenly unable to discharge / sudden loss of power |  | • car2car collision (general) | S1 | Minor or negligible injuries may occur, due to sudden braking, but the vehicle remains under driver control. | E2 |  | C2 | Under power loss conditions, the driver can safely maneuver and halt the vehicle without significant difficulty. | QM
HE1354 | Any location | Any Road Condition | Any environment | Any Person in Vicinity +Any traffic |  | Charging | Not Moving | none | [F-1] Estimate internal resistance | [MF251] Does not perform IR estimation at all | [H005] Battery suddenly unable to discharge / sudden loss of power |  | • no accident | S0 | No safety risk; only minor inconvenience. | E4 |  | C3 | Normally Not Controllable by the driver or any person in the vicinity | QM
HE1355 | Any location | Paved | High temperature | Only Driver + Low Traffic |  | Drive | High speed | none | [F-1] Estimate internal resistance | [MF251] Does not perform IR estimation at all | [H005] Battery suddenly unable to discharge / sudden loss of power |  | • car2car collision (general) | S1 | Minor or negligible injuries may occur, due to sudden braking, but the vehicle remains under driver control. | E3 |  | C2 | Under power loss conditions, the driver can safely maneuver and halt the vehicle without significant difficulty. | QM |  |  | Assuming that the battery has been Fast Charge in High Temperatures and then discharge
HE1356 | Any location | Confined spaces | Any environment | Any Person in Vicinity +Any traffic |  | Service / breakdown | Not Moving | none | [F-1] Estimate internal resistance | [MF251] Does not perform IR estimation at all | [H005] Battery suddenly unable to discharge / sudden loss of power |  | • no accident | S0 | No safety risk; only minor inconvenience. | E2 |  | C3 | Normally Not Controllable by the driver or any person in the vicinity | QM
HE1357 | Any location | Paved | High temperature | Only Driver + High Traffic |  | Drive | Low speed | none | [F-1] Estimate internal resistance | [MF252] Estimates IR lower than actual | [H005] Battery suddenly unable to discharge / sudden loss of power |  | • car2car collision (general) | S0 | Minor or negligible injuries may occur, due to sudden braking, but the vehicle remains under driver control. | E4 |  | C1 | Under power loss conditions, the driver can safely maneuver and halt the vehicle without significant difficulty. | QM
HE1358 | Any location | Paved | High temperature | Driver+Pillion + Low traffic |  | Drive | High speed | none | [F-1] Estimate internal resistance | [MF252] Estimates IR lower than actual | [H005] Battery suddenly unable to discharge / sudden loss of power |  | • car2car collision (general) | S1 | Minor or negligible injuries may occur, due to sudden braking, but the vehicle remains under driver control. | E3 |  | C2 | Under power loss conditions, the driver can safely maneuver and halt the vehicle without significant difficulty. | QM
HE1359 | Any location | Confined spaces | Any environment | Any Person in Vicinity +Any traffic |  | Parked | Not Moving | none | [F-1] Estimate internal resistance | [MF252] Estimates IR lower than actual | [H005] Battery suddenly unable to discharge / sudden loss of power |  | • no accident | S0 | No safety risk; only minor inconvenience. | E4 |  | C3 | Normally Not Controllable by the driver or any person in the vicinity | QM
HE1360 | Any location | Any Road Condition | Any environment | Any Person in Vicinity +Any traffic |  | Parked | Not Moving | none | [F-1] Estimate internal resistance | [MF252] Estimates IR lower than actual | [H005] Battery suddenly unable to discharge / sudden loss of power |  | • no accident | S0 | No safety risk; only minor inconvenience. | E2 |  | C3 | Normally Not Controllable by the driver or any person in the vicinity | QM
HE1361 | Any location | Confined spaces | Any environment | Any Person in Vicinity +Any traffic |  | Charging | Not Moving | none | [F-1] Estimate internal resistance | [MF252] Estimates IR lower than actual | [H005] Battery suddenly unable to discharge / sudden loss of power |  | • no accident | S0 | No safety risk; only minor inconvenience. | E4 |  | C3 | Normally Not Controllable by the driver or any person in the vicinity | QM
HE1362 | Any location | Confined spaces | High temperature | Any Person in Vicinity +Any traffic |  | Charging | Not Moving | none | [F-1] Estimate internal resistance | [MF252] Estimates IR lower than actual | [H005] Battery suddenly unable to discharge / sudden loss of power |  | • no accident | S0 | No safety risk; only minor inconvenience. | E4 |  | C3 | Normally Not Controllable by the driver or any person in the vicinity | QM |  |  | Assuming that the battery has been plugged in to fast charge at High Temperatures after rapid Discharge
HE1363 | Any location | Any Road Condition | High temperature | Any Person in Vicinity +Any traffic |  | Charging | Not Moving | none | [F-1] Estimate internal resistance | [MF252] Estimates IR lower than actual | [H005] Battery suddenly unable to discharge / sudden loss of power |  | • no accident | S0 | No safety risk; only minor inconvenience. | E4 |  | C3 | Normally Not Controllable by the driver or any person in the vicinity | QM
HE1364 | Any location | Confined spaces | High temperature | Any Person in Vicinity +Any traffic |  | Charging | Not Moving | none | [F-1] Estimate internal resistance | [MF252] Estimates IR lower than actual | [H005] Battery suddenly unable to discharge / sudden loss of power |  | • no accident | S0 | No safety risk; only minor inconvenience. | E4 |  | C3 | Normally Not Controllable by the driver or any person in the vicinity | QM |  |  | Assuming Multiple battery at same place charging simultaneouly [S]
HE1365 | Home | Confined spaces | Any environment | Any Person in Vicinity +Any traffic |  | Charging | Not Moving | none | [F-1] Estimate internal resistance | [MF252] Estimates IR lower than actual | [H005] Battery suddenly unable to discharge / sudden loss of power |  | • no accident | S0 | No safety risk; only minor inconvenience. | E4 |  | C3 | Normally Not Controllable by the driver or any person in the vicinity | QM |  |  | Swappable battery charging at home [S]
HE1366 | Any location | Paved | High temperature | Driver+Pillion + High traffic |  | Drive | Low speed | none | [F-1] Estimate internal resistance | [MF252] Estimates IR lower than actual | [H005] Battery suddenly unable to discharge / sudden loss of power |  | • car2car collision (general) | S0 | Minor or negligible injuries may occur, due to sudden braking, but the vehicle remains under driver control. | E4 |  | C1 | Under power loss conditions, the driver can safely maneuver and halt the vehicle without significant difficulty. | QM
HE1367 | Any location | Paved wet | Rain | Only Driver + Low Traffic |  | Drive | High speed | none | [F-1] Estimate internal resistance | [MF252] Estimates IR lower than actual | [H005] Battery suddenly unable to discharge / sudden loss of power |  | • car2car collision (general) | S1 | Minor or negligible injuries may occur, due to sudden braking, but the vehicle remains under driver control. | E2 |  | C2 | Under power loss conditions, the driver can safely maneuver and halt the vehicle without significant difficulty. | QM
HE1368 | Any location | Any Road Condition | Rain | Any Person in Vicinity +Any traffic |  | Charging | Not Moving | none | [F-1] Estimate internal resistance | [MF252] Estimates IR lower than actual | [H005] Battery suddenly unable to discharge / sudden loss of power |  | • no accident | S0 | No safety risk; only minor inconvenience. | E4 |  | C3 | Normally Not Controllable by the driver or any person in the vicinity | QM
HE1369 | Any location | Paved wet | Rain | Driver+Pillion + Low traffic |  | Drive | High speed | none | [F-1] Estimate internal resistance | [MF252] Estimates IR lower than actual | [H005] Battery suddenly unable to discharge / sudden loss of power |  | • car2car collision (general) | S1 | Minor or negligible injuries may occur, due to sudden braking, but the vehicle remains under driver control. | E2 |  | C2 | Under power loss conditions, the driver can safely maneuver and halt the vehicle without significant difficulty. | QM
HE1370 | Any location | Any Road Condition | Any environment | Any Person in Vicinity +Any traffic |  | Charging | Not Moving | none | [F-1] Estimate internal resistance | [MF252] Estimates IR lower than actual | [H005] Battery suddenly unable to discharge / sudden loss of power |  | • no accident | S0 | No safety risk; only minor inconvenience. | E4 |  | C3 | Normally Not Controllable by the driver or any person in the vicinity | QM
HE1371 | Any location | Paved | High temperature | Only Driver + Low Traffic |  | Drive | High speed | none | [F-1] Estimate internal resistance | [MF252] Estimates IR lower than actual | [H005] Battery suddenly unable to discharge / sudden loss of power |  | • car2car collision (general) | S1 | Minor or negligible injuries may occur, due to sudden braking, but the vehicle remains under driver control. | E3 |  | C2 | Under power loss conditions, the driver can safely maneuver and halt the vehicle without significant difficulty. | QM |  |  | Assuming that the battery has been Fast Charge in High Temperatures and then discharge
HE1372 | Any location | Confined spaces | Any environment | Any Person in Vicinity +Any traffic |  | Service / breakdown | Not Moving | none | [F-1] Estimate internal resistance | [MF252] Estimates IR lower than actual | [H005] Battery suddenly unable to discharge / sudden loss of power |  | • no accident | S0 | No safety risk; only minor inconvenience. | E2 |  | C3 | Normally Not Controllable by the driver or any person in the vicinity | QM
HE1373 | Any location | Paved | High temperature | Only Driver + High Traffic |  | Drive | Low speed | none | [F-1] Estimate internal resistance | [MF253] Estimates IR higher than actual | [H003] Battery reduced driving range |  | • car2car collision (general) | S0 | Minor or negligible injuries may occur, due to sudden braking, but the vehicle remains under driver control. | E4 |  | C3 | Normally Not Controllable by the driver or any person in the vicinity | QM
HE1374 | Any location | Paved | High temperature | Driver+Pillion + Low traffic |  | Drive | High speed | none | [F-1] Estimate internal resistance | [MF253] Estimates IR higher than actual | [H003] Battery reduced driving range |  | • car2car collision (general) | S0 | Minor or negligible injuries may occur, due to sudden braking, but the vehicle remains under driver control. | E3 |  | C3 | Normally Not Controllable by the driver or any person in the vicinity | QM
HE1375 | Any location | Confined spaces | Any environment | Any Person in Vicinity +Any traffic |  | Parked | Not Moving | none | [F-1] Estimate internal resistance | [MF253] Estimates IR higher than actual | [H003] Battery reduced driving range |  | • no accident | S0 | No safety risk; only minor inconvenience. | E4 |  | C3 | Normally Not Controllable by the driver or any person in the vicinity | QM
HE1376 | Any location | Any Road Condition | Any environment | Any Person in Vicinity +Any traffic |  | Parked | Not Moving | none | [F-1] Estimate internal resistance | [MF253] Estimates IR higher than actual | [H003] Battery reduced driving range |  | • no accident | S0 | No safety risk; only minor inconvenience. | E2 |  | C3 | Normally Not Controllable by the driver or any person in the vicinity | QM
HE1377 | Any location | Confined spaces | Any environment | Any Person in Vicinity +Any traffic |  | Charging | Not Moving | none | [F-1] Estimate internal resistance | [MF253] Estimates IR higher than actual | [H003] Battery reduced driving range |  | • no accident | S0 | No safety risk; only minor inconvenience. | E4 |  | C3 | Normally Not Controllable by the driver or any person in the vicinity | QM
HE1378 | Any location | Confined spaces | High temperature | Any Person in Vicinity +Any traffic |  | Charging | Not Moving | none | [F-1] Estimate internal resistance | [MF253] Estimates IR higher than actual | [H003] Battery reduced driving range |  | • no accident | S0 | No safety risk; only minor inconvenience. | E4 |  | C3 | Normally Not Controllable by the driver or any person in the vicinity | QM |  |  | Assuming that the battery has been plugged in to fast charge at High Temperatures after rapid Discharge
HE1379 | Any location | Any Road Condition | High temperature | Any Person in Vicinity +Any traffic |  | Charging | Not Moving | none | [F-1] Estimate internal resistance | [MF253] Estimates IR higher than actual | [H003] Battery reduced driving range |  | • no accident | S0 | No safety risk; only minor inconvenience. | E4 |  | C3 | Normally Not Controllable by the driver or any person in the vicinity | QM
HE1380 | Any location | Confined spaces | High temperature | Any Person in Vicinity +Any traffic |  | Charging | Not Moving | none | [F-1] Estimate internal resistance | [MF253] Estimates IR higher than actual | [H003] Battery reduced driving range |  | • no accident | S0 | No safety risk; only minor inconvenience. | E4 |  | C3 | Normally Not Controllable by the driver or any person in the vicinity | QM |  |  | Assuming Multiple battery at same place charging simultaneouly [S]
HE1381 | Home | Confined spaces | Any environment | Any Person in Vicinity +Any traffic |  | Charging | Not Moving | none | [F-1] Estimate internal resistance | [MF253] Estimates IR higher than actual | [H003] Battery reduced driving range |  | • no accident | S0 | No safety risk; only minor inconvenience. | E4 |  | C3 | Normally Not Controllable by the driver or any person in the vicinity | QM |  |  | Swappable battery charging at home [S]
HE1382 | Any location | Paved | High temperature | Driver+Pillion + High traffic |  | Drive | Low speed | none | [F-1] Estimate internal resistance | [MF253] Estimates IR higher than actual | [H003] Battery reduced driving range |  | • car2car collision (general) | S0 | Minor or negligible injuries may occur, due to sudden braking, but the vehicle remains under driver control. | E4 |  | C3 | Normally Not Controllable by the driver or any person in the vicinity | QM
HE1383 | Any location | Paved wet | Rain | Only Driver + Low Traffic |  | Drive | High speed | none | [F-1] Estimate internal resistance | [MF253] Estimates IR higher than actual | [H003] Battery reduced driving range |  | • car2car collision (general) | S0 | Minor or negligible injuries may occur, due to sudden braking, but the vehicle remains under driver control. | E2 |  | C3 | Normally Not Controllable by the driver or any person in the vicinity | QM
HE1384 | Any location | Any Road Condition | Rain | Any Person in Vicinity +Any traffic |  | Charging | Not Moving | none | [F-1] Estimate internal resistance | [MF253] Estimates IR higher than actual | [H003] Battery reduced driving range |  | • no accident | S0 | No safety risk; only minor inconvenience. | E4 |  | C3 | Normally Not Controllable by the driver or any person in the vicinity | QM
HE1385 | Any location | Paved wet | Rain | Driver+Pillion + Low traffic |  | Drive | High speed | none | [F-1] Estimate internal resistance | [MF253] Estimates IR higher than actual | [H003] Battery reduced driving range |  | • car2car collision (general) | S0 | Minor or negligible injuries may occur, due to sudden braking, but the vehicle remains under driver control. | E2 |  | C3 | Normally Not Controllable by the driver or any person in the vicinity | QM
HE1386 | Any location | Any Road Condition | Any environment | Any Person in Vicinity +Any traffic |  | Charging | Not Moving | none | [F-1] Estimate internal resistance | [MF253] Estimates IR higher than actual | [H003] Battery reduced driving range |  | • no accident | S0 | No safety risk; only minor inconvenience. | E4 |  | C3 | Normally Not Controllable by the driver or any person in the vicinity | QM
HE1387 | Any location | Paved | High temperature | Only Driver + Low Traffic |  | Drive | High speed | none | [F-1] Estimate internal resistance | [MF253] Estimates IR higher than actual | [H003] Battery reduced driving range |  | • car2car collision (general) | S0 | Minor or negligible injuries may occur, due to sudden braking, but the vehicle remains under driver control. | E3 |  | C3 | Normally Not Controllable by the driver or any person in the vicinity | QM |  |  | Assuming that the battery has been Fast Charge in High Temperatures and then discharge
HE1388 | Any location | Confined spaces | Any environment | Any Person in Vicinity +Any traffic |  | Service / breakdown | Not Moving | none | [F-1] Estimate internal resistance | [MF253] Estimates IR higher than actual | [H003] Battery reduced driving range |  | • no accident | S0 | No safety risk; only minor inconvenience. | E2 |  | C3 | Normally Not Controllable by the driver or any person in the vicinity | QM
HE1389 | Any location | Paved | High temperature | Only Driver + High Traffic |  | Drive | Low speed | none | [F-1] Estimate internal resistance | [MF254] Erratic estimation | [H005] Battery suddenly unable to discharge / sudden loss of power |  | • car2car collision (general) | S0 | Minor or negligible injuries may occur, due to sudden braking, but the vehicle remains under driver control. | E4 |  | C1 | Under power loss conditions, the driver can safely maneuver and halt the vehicle without significant difficulty. | QM
HE1390 | Any location | Paved | High temperature | Driver+Pillion + Low traffic |  | Drive | High speed | none | [F-1] Estimate internal resistance | [MF254] Erratic estimation | [H005] Battery suddenly unable to discharge / sudden loss of power |  | • car2car collision (general) | S1 | Minor or negligible injuries may occur, due to sudden braking, but the vehicle remains under driver control. | E3 |  | C2 | Under power loss conditions, the driver can safely maneuver and halt the vehicle without significant difficulty. | QM
HE1391 | Any location | Confined spaces | Any environment | Any Person in Vicinity +Any traffic |  | Parked | Not Moving | none | [F-1] Estimate internal resistance | [MF254] Erratic estimation | [H005] Battery suddenly unable to discharge / sudden loss of power |  | • no accident | S0 | No safety risk; only minor inconvenience. | E4 |  | C3 | Normally Not Controllable by the driver or any person in the vicinity | QM
HE1392 | Any location | Any Road Condition | Any environment | Any Person in Vicinity +Any traffic |  | Parked | Not Moving | none | [F-1] Estimate internal resistance | [MF254] Erratic estimation | [H005] Battery suddenly unable to discharge / sudden loss of power |  | • no accident | S0 | No safety risk; only minor inconvenience. | E2 |  | C3 | Normally Not Controllable by the driver or any person in the vicinity | QM
HE1393 | Any location | Confined spaces | Any environment | Any Person in Vicinity +Any traffic |  | Charging | Not Moving | none | [F-1] Estimate internal resistance | [MF254] Erratic estimation | [H005] Battery suddenly unable to discharge / sudden loss of power |  | • no accident | S0 | No safety risk; only minor inconvenience. | E4 |  | C3 | Normally Not Controllable by the driver or any person in the vicinity | QM
HE1394 | Any location | Confined spaces | High temperature | Any Person in Vicinity +Any traffic |  | Charging | Not Moving | none | [F-1] Estimate internal resistance | [MF254] Erratic estimation | [H005] Battery suddenly unable to discharge / sudden loss of power |  | • no accident | S0 | No safety risk; only minor inconvenience. | E4 |  | C3 | Normally Not Controllable by the driver or any person in the vicinity | QM |  |  | Assuming that the battery has been plugged in to fast charge at High Temperatures after rapid Discharge
HE1395 | Any location | Any Road Condition | High temperature | Any Person in Vicinity +Any traffic |  | Charging | Not Moving | none | [F-1] Estimate internal resistance | [MF254] Erratic estimation | [H005] Battery suddenly unable to discharge / sudden loss of power |  | • no accident | S0 | No safety risk; only minor inconvenience. | E4 |  | C3 | Normally Not Controllable by the driver or any person in the vicinity | QM
HE1396 | Any location | Confined spaces | High temperature | Any Person in Vicinity +Any traffic |  | Charging | Not Moving | none | [F-1] Estimate internal resistance | [MF254] Erratic estimation | [H005] Battery suddenly unable to discharge / sudden loss of power |  | • no accident | S0 | No safety risk; only minor inconvenience. | E4 |  | C3 | Normally Not Controllable by the driver or any person in the vicinity | QM |  |  | Assuming Multiple battery at same place charging simultaneouly [S]
HE1397 | Home | Confined spaces | Any environment | Any Person in Vicinity +Any traffic |  | Charging | Not Moving | none | [F-1] Estimate internal resistance | [MF254] Erratic estimation | [H005] Battery suddenly unable to discharge / sudden loss of power |  | • no accident | S0 | No safety risk; only minor inconvenience. | E4 |  | C3 | Normally Not Controllable by the driver or any person in the vicinity | QM |  |  | Swappable battery charging at home [S]
HE1398 | Any location | Paved | High temperature | Driver+Pillion + High traffic |  | Drive | Low speed | none | [F-1] Estimate internal resistance | [MF254] Erratic estimation | [H005] Battery suddenly unable to discharge / sudden loss of power |  | • car2car collision (general) | S0 | Minor or negligible injuries may occur, due to sudden braking, but the vehicle remains under driver control. | E4 |  | C1 | Under power loss conditions, the driver can safely maneuver and halt the vehicle without significant difficulty. | QM
HE1399 | Any location | Paved wet | Rain | Only Driver + Low Traffic |  | Drive | High speed | none | [F-1] Estimate internal resistance | [MF254] Erratic estimation | [H005] Battery suddenly unable to discharge / sudden loss of power |  | • car2car collision (general) | S1 | Minor or negligible injuries may occur, due to sudden braking, but the vehicle remains under driver control. | E2 |  | C2 | Under power loss conditions, the driver can safely maneuver and halt the vehicle without significant difficulty. | QM
HE1400 | Any location | Any Road Condition | Rain | Any Person in Vicinity +Any traffic |  | Charging | Not Moving | none | [F-1] Estimate internal resistance | [MF254] Erratic estimation | [H005] Battery suddenly unable to discharge / sudden loss of power |  | • no accident | S0 | No safety risk; only minor inconvenience. | E4 |  | C3 | Normally Not Controllable by the driver or any person in the vicinity | QM
HE1401 | Any location | Paved wet | Rain | Driver+Pillion + Low traffic |  | Drive | High speed | none | [F-1] Estimate internal resistance | [MF254] Erratic estimation | [H005] Battery suddenly unable to discharge / sudden loss of power |  | • car2car collision (general) | S1 | Minor or negligible injuries may occur, due to sudden braking, but the vehicle remains under driver control. | E2 |  | C2 | Under power loss conditions, the driver can safely maneuver and halt the vehicle without significant difficulty. | QM
HE1402 | Any location | Any Road Condition | Any environment | Any Person in Vicinity +Any traffic |  | Charging | Not Moving | none | [F-1] Estimate internal resistance | [MF254] Erratic estimation | [H005] Battery suddenly unable to discharge / sudden loss of power |  | • no accident | S0 | No safety risk; only minor inconvenience. | E4 |  | C3 | Normally Not Controllable by the driver or any person in the vicinity | QM
HE1403 | Any location | Paved | High temperature | Only Driver + Low Traffic |  | Drive | High speed | none | [F-1] Estimate internal resistance | [MF254] Erratic estimation | [H005] Battery suddenly unable to discharge / sudden loss of power |  | • car2car collision (general) | S1 | Minor or negligible injuries may occur, due to sudden braking, but the vehicle remains under driver control. | E3 |  | C2 | Under power loss conditions, the driver can safely maneuver and halt the vehicle without significant difficulty. | QM |  |  | Assuming that the battery has been Fast Charge in High Temperatures and then discharge
HE1404 | Any location | Confined spaces | Any environment | Any Person in Vicinity +Any traffic |  | Service / breakdown | Not Moving | none | [F-1] Estimate internal resistance | [MF254] Erratic estimation | [H005] Battery suddenly unable to discharge / sudden loss of power |  | • no accident | S0 | No safety risk; only minor inconvenience. | E2 |  | C3 | Normally Not Controllable by the driver or any person in the vicinity | QM
HE1405 | Any location | Paved | High temperature | Only Driver + High Traffic |  | Drive | Low speed | none | [F-1] Estimate internal resistance | [MF255] Estimates when it should not estimate | [H005] Battery suddenly unable to discharge / sudden loss of power |  | • car2car collision (general) | S0 | Minor or negligible injuries may occur, due to sudden braking, but the vehicle remains under driver control. | E4 |  | C1 | Under power loss conditions, the driver can safely maneuver and halt the vehicle without significant difficulty. | QM
HE1406 | Any location | Paved | High temperature | Driver+Pillion + Low traffic |  | Drive | High speed | none | [F-1] Estimate internal resistance | [MF255] Estimates when it should not estimate | [H005] Battery suddenly unable to discharge / sudden loss of power |  | • car2car collision (general) | S1 | Minor or negligible injuries may occur, due to sudden braking, but the vehicle remains under driver control. | E3 |  | C2 | Under power loss conditions, the driver can safely maneuver and halt the vehicle without significant difficulty. | QM
HE1407 | Any location | Confined spaces | Any environment | Any Person in Vicinity +Any traffic |  | Parked | Not Moving | none | [F-1] Estimate internal resistance | [MF255] Estimates when it should not estimate | [H005] Battery suddenly unable to discharge / sudden loss of power |  | • no accident | S0 | No safety risk; only minor inconvenience. | E4 |  | C3 | Normally Not Controllable by the driver or any person in the vicinity | QM
HE1408 | Any location | Any Road Condition | Any environment | Any Person in Vicinity +Any traffic |  | Parked | Not Moving | none | [F-1] Estimate internal resistance | [MF255] Estimates when it should not estimate | [H005] Battery suddenly unable to discharge / sudden loss of power |  | • no accident | S0 | No safety risk; only minor inconvenience. | E2 |  | C3 | Normally Not Controllable by the driver or any person in the vicinity | QM
HE1409 | Any location | Confined spaces | Any environment | Any Person in Vicinity +Any traffic |  | Charging | Not Moving | none | [F-1] Estimate internal resistance | [MF255] Estimates when it should not estimate | [H005] Battery suddenly unable to discharge / sudden loss of power |  | • no accident | S0 | No safety risk; only minor inconvenience. | E4 |  | C3 | Normally Not Controllable by the driver or any person in the vicinity | QM
HE1410 | Any location | Confined spaces | High temperature | Any Person in Vicinity +Any traffic |  | Charging | Not Moving | none | [F-1] Estimate internal resistance | [MF255] Estimates when it should not estimate | [H005] Battery suddenly unable to discharge / sudden loss of power |  | • no accident | S0 | No safety risk; only minor inconvenience. | E4 |  | C3 | Normally Not Controllable by the driver or any person in the vicinity | QM |  |  | Assuming that the battery has been plugged in to fast charge at High Temperatures after rapid Discharge
HE1411 | Any location | Any Road Condition | High temperature | Any Person in Vicinity +Any traffic |  | Charging | Not Moving | none | [F-1] Estimate internal resistance | [MF255] Estimates when it should not estimate | [H005] Battery suddenly unable to discharge / sudden loss of power |  | • no accident | S0 | No safety risk; only minor inconvenience. | E4 |  | C3 | Normally Not Controllable by the driver or any person in the vicinity | QM
HE1412 | Any location | Confined spaces | High temperature | Any Person in Vicinity +Any traffic |  | Charging | Not Moving | none | [F-1] Estimate internal resistance | [MF255] Estimates when it should not estimate | [H005] Battery suddenly unable to discharge / sudden loss of power |  | • no accident | S0 | No safety risk; only minor inconvenience. | E4 |  | C3 | Normally Not Controllable by the driver or any person in the vicinity | QM |  |  | Assuming Multiple battery at same place charging simultaneouly [S]
HE1413 | Home | Confined spaces | Any environment | Any Person in Vicinity +Any traffic |  | Charging | Not Moving | none | [F-1] Estimate internal resistance | [MF255] Estimates when it should not estimate | [H005] Battery suddenly unable to discharge / sudden loss of power |  | • no accident | S0 | No safety risk; only minor inconvenience. | E4 |  | C3 | Normally Not Controllable by the driver or any person in the vicinity | QM |  |  | Swappable battery charging at home [S]
HE1414 | Any location | Paved | High temperature | Driver+Pillion + High traffic |  | Drive | Low speed | none | [F-1] Estimate internal resistance | [MF255] Estimates when it should not estimate | [H005] Battery suddenly unable to discharge / sudden loss of power |  | • car2car collision (general) | S0 | Minor or negligible injuries may occur, due to sudden braking, but the vehicle remains under driver control. | E4 |  | C1 | Under power loss conditions, the driver can safely maneuver and halt the vehicle without significant difficulty. | QM
HE1415 | Any location | Paved wet | Rain | Only Driver + Low Traffic |  | Drive | High speed | none | [F-1] Estimate internal resistance | [MF255] Estimates when it should not estimate | [H005] Battery suddenly unable to discharge / sudden loss of power |  | • car2car collision (general) | S1 | Minor or negligible injuries may occur, due to sudden braking, but the vehicle remains under driver control. | E2 |  | C2 | Under power loss conditions, the driver can safely maneuver and halt the vehicle without significant difficulty. | QM
HE1416 | Any location | Any Road Condition | Rain | Any Person in Vicinity +Any traffic |  | Charging | Not Moving | none | [F-1] Estimate internal resistance | [MF255] Estimates when it should not estimate | [H005] Battery suddenly unable to discharge / sudden loss of power |  | • no accident | S0 | No safety risk; only minor inconvenience. | E4 |  | C3 | Normally Not Controllable by the driver or any person in the vicinity | QM
HE1417 | Any location | Paved wet | Rain | Driver+Pillion + Low traffic |  | Drive | High speed | none | [F-1] Estimate internal resistance | [MF255] Estimates when it should not estimate | [H005] Battery suddenly unable to discharge / sudden loss of power |  | • car2car collision (general) | S1 | Minor or negligible injuries may occur, due to sudden braking, but the vehicle remains under driver control. | E2 |  | C2 | Under power loss conditions, the driver can safely maneuver and halt the vehicle without significant difficulty. | QM
HE1418 | Any location | Any Road Condition | Any environment | Any Person in Vicinity +Any traffic |  | Charging | Not Moving | none | [F-1] Estimate internal resistance | [MF255] Estimates when it should not estimate | [H005] Battery suddenly unable to discharge / sudden loss of power |  | • no accident | S0 | No safety risk; only minor inconvenience. | E4 |  | C3 | Normally Not Controllable by the driver or any person in the vicinity | QM
HE1419 | Any location | Paved | High temperature | Only Driver + Low Traffic |  | Drive | High speed | none | [F-1] Estimate internal resistance | [MF255] Estimates when it should not estimate | [H005] Battery suddenly unable to discharge / sudden loss of power |  | • car2car collision (general) | S1 | Minor or negligible injuries may occur, due to sudden braking, but the vehicle remains under driver control. | E3 |  | C2 | Under power loss conditions, the driver can safely maneuver and halt the vehicle without significant difficulty. | QM |  |  | Assuming that the battery has been Fast Charge in High Temperatures and then discharge
HE1420 | Any location | Confined spaces | Any environment | Any Person in Vicinity +Any traffic |  | Service / breakdown | Not Moving | none | [F-1] Estimate internal resistance | [MF255] Estimates when it should not estimate | [H005] Battery suddenly unable to discharge / sudden loss of power |  | • no accident | S0 | No safety risk; only minor inconvenience. | E2 |  | C3 | Normally Not Controllable by the driver or any person in the vicinity | QM