## Report
ID | Location | Road Conditions | Environment | Traffic and People | Operation Mode of Item | Item Usage | Vehicle Speed | Further Situation Properties | Function | Malfunctioning Behaviour | Hazard | Potential Effect | Accident Type | Severity | Severity Comment | Exposure | Exposure Comment | Controllability | Controllability Comment | ASIL | Safety Goal | Safe State | Assumptions and Comments
HE1613 | Any location | Paved | High temperature | Only Driver + High Traffic |  | Drive | Low speed | none | [F-4] Notify user about critical fault conditions | [MF113] Does not notify user about any or some critical faults | [H001] Battery gases / smoke / thermal runaway |  | • fire/explosion • non-collision injury (inside of car or falling out) • car2car collision (general) | S1 |  | E4 |  | C1 |  | QM
HE1614 | Any location | Paved | High temperature | Driver+Pillion + Low traffic |  | Drive | High speed | none | [F-4] Notify user about critical fault conditions | [MF113] Does not notify user about any or some critical faults | [H001] Battery gases / smoke / thermal runaway |  | • fire/explosion • non-collision injury (inside of car or falling out) • car2car collision (general) | S1 |  | E3 |  | C2 |  | QM
HE1615 | Any location | Confined spaces | Any environment | Any Person in Vicinity +Any traffic |  | Parked | Not Moving | none | [F-4] Notify user about critical fault conditions | [MF113] Does not notify user about any or some critical faults | [H001] Battery gases / smoke / thermal runaway |  | • fire/explosion • gas inhalation | S1 |  | E4 |  | C1 |  | QM
HE1616 | Any location | Any Road Condition | Any environment | Any Person in Vicinity +Any traffic |  | Parked | Not Moving | none | [F-4] Notify user about critical fault conditions | [MF113] Does not notify user about any or some critical faults | [H001] Battery gases / smoke / thermal runaway |  | • fire/explosion | S1 |  | E2 |  | C1 |  | QM
HE1617 | Any location | Confined spaces | Any environment | Any Person in Vicinity +Any traffic |  | Charging | Not Moving | none | [F-4] Notify user about critical fault conditions | [MF113] Does not notify user about any or some critical faults | [H001] Battery gases / smoke / thermal runaway |  | • fire/explosion • gas inhalation | S1 |  | E4 |  | C1 |  | QM
HE1618 | Any location | Confined spaces | High temperature | Any Person in Vicinity +Any traffic |  | Charging | Not Moving | none | [F-4] Notify user about critical fault conditions | [MF113] Does not notify user about any or some critical faults | [H001] Battery gases / smoke / thermal runaway |  | • fire/explosion • gas inhalation | S1 |  | E4 |  | C1 |  | QM |  |  | Assuming that the battery has been plugged in to fast charge at High Temperatures after rapid Discharge
HE1619 | Any location | Any Road Condition | High temperature | Any Person in Vicinity +Any traffic |  | Charging | Not Moving | none | [F-4] Notify user about critical fault conditions | [MF113] Does not notify user about any or some critical faults | [H001] Battery gases / smoke / thermal runaway |  | • fire/explosion | S1 |  | E4 |  | C1 |  | QM
HE1620 | Any location | Confined spaces | High temperature | Any Person in Vicinity +Any traffic |  | Charging | Not Moving | none | [F-4] Notify user about critical fault conditions | [MF113] Does not notify user about any or some critical faults | [H001] Battery gases / smoke / thermal runaway |  | • fire/explosion • gas inhalation | S1 |  | E4 |  | C1 |  | QM |  |  | Assuming Multiple battery at same place charging simultaneouly [S]
HE1621 | Home | Confined spaces | Any environment | Any Person in Vicinity +Any traffic |  | Charging | Not Moving | none | [F-4] Notify user about critical fault conditions | [MF113] Does not notify user about any or some critical faults | [H001] Battery gases / smoke / thermal runaway |  | • fire/explosion • gas inhalation | S2 | Thermal runaway can result in moderate harm (e.g., smoke, fire); serious outcomes unlikely with basic safety measures in place. | E4 |  | C3 | Normally Not Controllable by the driver or any person in the vicinity | C | [G003] Prevent incorrect vehicle operation due to unreliable transmission or reception of critical hardware and software signals. (ASIL C) |  | Swappable battery charging at home [S]
HE1622 | Any location | Paved | High temperature | Driver+Pillion + High traffic |  | Drive | Low speed | none | [F-4] Notify user about critical fault conditions | [MF113] Does not notify user about any or some critical faults | [H001] Battery gases / smoke / thermal runaway |  | • fire/explosion • non-collision injury (inside of car or falling out) • car2car collision (general) | S1 |  | E4 |  | C1 |  | QM
HE1623 | Any location | Paved wet | Rain | Only Driver + Low Traffic |  | Drive | High speed | none | [F-4] Notify user about critical fault conditions | [MF113] Does not notify user about any or some critical faults | [H001] Battery gases / smoke / thermal runaway |  | • fire/explosion • non-collision injury (inside of car or falling out) • car2car collision (general) | S2 |  | E2 |  | C2 |  | QM
HE1624 | Any location | Any Road Condition | Rain | Any Person in Vicinity +Any traffic |  | Charging | Not Moving | none | [F-4] Notify user about critical fault conditions | [MF113] Does not notify user about any or some critical faults | [H001] Battery gases / smoke / thermal runaway |  | • fire/explosion • gas inhalation | S1 |  | E4 |  | C1 |  | QM
HE1625 | Any location | Paved wet | Rain | Driver+Pillion + Low traffic |  | Drive | High speed | none | [F-4] Notify user about critical fault conditions | [MF113] Does not notify user about any or some critical faults | [H001] Battery gases / smoke / thermal runaway |  | • fire/explosion • non-collision injury (inside of car or falling out) • car2car collision (general) | S2 |  | E2 |  | C2 |  | QM
HE1626 | Any location | Any Road Condition | Any environment | Any Person in Vicinity +Any traffic |  | Charging | Not Moving | none | [F-4] Notify user about critical fault conditions | [MF113] Does not notify user about any or some critical faults | [H001] Battery gases / smoke / thermal runaway |  | • fire/explosion • gas inhalation | S1 |  | E4 |  | C1 |  | QM
HE1627 | Any location | Paved | High temperature | Only Driver + Low Traffic |  | Drive | High speed | none | [F-4] Notify user about critical fault conditions | [MF113] Does not notify user about any or some critical faults | [H001] Battery gases / smoke / thermal runaway |  | • fire/explosion • non-collision injury (inside of car or falling out) • car2car collision (general) | S1 |  | E3 |  | C2 |  | QM |  |  | Assuming that the battery has been Fast Charge in High Temperatures and then discharge
HE1628 | Any location | Confined spaces | Any environment | Any Person in Vicinity +Any traffic |  | Service / breakdown | Not Moving | none | [F-4] Notify user about critical fault conditions | [MF113] Does not notify user about any or some critical faults | [H001] Battery gases / smoke / thermal runaway |  | • fire/explosion • gas inhalation | S1 |  | E2 |  | C1 |  | QM
HE1629 | Any location | Paved | High temperature | Only Driver + High Traffic |  | Drive | Low speed | none | [F-4] Notify user about critical fault conditions | [MF115] Premature or false alarm notification | [H005] Battery suddenly unable to discharge / sudden loss of power |  | • car2car collision (general) | S1 |  | E4 |  | C1 |  | QM
HE1630 | Any location | Paved | High temperature | Driver+Pillion + Low traffic |  | Drive | High speed | none | [F-4] Notify user about critical fault conditions | [MF115] Premature or false alarm notification | [H005] Battery suddenly unable to discharge / sudden loss of power |  | • car2car collision (general) | S1 |  | E3 |  | C2 |  | QM
HE1631 | Any location | Confined spaces | Any environment | Any Person in Vicinity +Any traffic |  | Parked | Not Moving | none | [F-4] Notify user about critical fault conditions | [MF115] Premature or false alarm notification | [H002] Vehicle unavailable |  | • no accident | S0 |  | E4 |  | C3 | Normally Not Controllable by the driver or any person in the vicinity | QM
HE1632 | Any location | Any Road Condition | Any environment | Any Person in Vicinity +Any traffic |  | Parked | Not Moving | none | [F-4] Notify user about critical fault conditions | [MF115] Premature or false alarm notification | [H002] Vehicle unavailable |  | • no accident | S0 |  | E2 |  | C3 | Normally Not Controllable by the driver or any person in the vicinity | QM
HE1633 | Any location | Confined spaces | Any environment | Any Person in Vicinity +Any traffic |  | Charging | Not Moving | none | [F-4] Notify user about critical fault conditions | [MF115] Premature or false alarm notification | [H002] Vehicle unavailable |  | • no accident | S0 |  | E4 |  | C3 | Normally Not Controllable by the driver or any person in the vicinity | QM
HE1634 | Any location | Confined spaces | High temperature | Any Person in Vicinity +Any traffic |  | Charging | Not Moving | none | [F-4] Notify user about critical fault conditions | [MF115] Premature or false alarm notification | [H002] Vehicle unavailable |  | • no accident | S0 |  | E4 |  | C3 | Normally Not Controllable by the driver or any person in the vicinity | QM |  |  | Assuming that the battery has been plugged in to fast charge at High Temperatures after rapid Discharge
HE1635 | Any location | Any Road Condition | High temperature | Any Person in Vicinity +Any traffic |  | Charging | Not Moving | none | [F-4] Notify user about critical fault conditions | [MF115] Premature or false alarm notification | [H002] Vehicle unavailable |  | • no accident | S0 |  | E4 |  | C3 | Normally Not Controllable by the driver or any person in the vicinity | QM
HE1636 | Any location | Confined spaces | High temperature | Any Person in Vicinity +Any traffic |  | Charging | Not Moving | none | [F-4] Notify user about critical fault conditions | [MF115] Premature or false alarm notification | [H002] Vehicle unavailable |  | • no accident | S0 |  | E4 |  | C3 | Normally Not Controllable by the driver or any person in the vicinity | QM |  |  | Assuming Multiple battery at same place charging simultaneouly [S]
HE1637 | Home | Confined spaces | Any environment | Any Person in Vicinity +Any traffic |  | Charging | Not Moving | none | [F-4] Notify user about critical fault conditions | [MF115] Premature or false alarm notification | [H002] Vehicle unavailable |  | • no accident | S0 |  | E4 |  | C3 | Normally Not Controllable by the driver or any person in the vicinity | QM |  |  | Swappable battery charging at home [S]
HE1638 | Any location | Paved | High temperature | Driver+Pillion + High traffic |  | Drive | Low speed | none | [F-4] Notify user about critical fault conditions | [MF115] Premature or false alarm notification | [H005] Battery suddenly unable to discharge / sudden loss of power |  | • car2car collision (general) | S1 |  | E4 |  | C1 |  | QM
HE1639 | Any location | Paved wet | Rain | Only Driver + Low Traffic |  | Drive | High speed | none | [F-4] Notify user about critical fault conditions | [MF115] Premature or false alarm notification | [H005] Battery suddenly unable to discharge / sudden loss of power |  | • car2car collision (general) | S1 |  | E2 |  | C2 |  | QM
HE1640 | Any location | Any Road Condition | Rain | Any Person in Vicinity +Any traffic |  | Charging | Not Moving | none | [F-4] Notify user about critical fault conditions | [MF115] Premature or false alarm notification | [H002] Vehicle unavailable |  | • no accident | S0 |  | E4 |  | C3 | Normally Not Controllable by the driver or any person in the vicinity | QM
HE1641 | Any location | Paved wet | Rain | Driver+Pillion + Low traffic |  | Drive | High speed | none | [F-4] Notify user about critical fault conditions | [MF115] Premature or false alarm notification | [H005] Battery suddenly unable to discharge / sudden loss of power |  | • car2car collision (general) | S1 |  | E2 |  | C2 |  | QM
HE1642 | Any location | Any Road Condition | Any environment | Any Person in Vicinity +Any traffic |  | Charging | Not Moving | none | [F-4] Notify user about critical fault conditions | [MF115] Premature or false alarm notification | [H002] Vehicle unavailable |  | • no accident | S0 |  | E4 |  | C3 | Normally Not Controllable by the driver or any person in the vicinity | QM
HE1643 | Any location | Paved | High temperature | Only Driver + Low Traffic |  | Drive | High speed | none | [F-4] Notify user about critical fault conditions | [MF115] Premature or false alarm notification | [H005] Battery suddenly unable to discharge / sudden loss of power |  | • car2car collision (general) | S1 |  | E3 |  | C2 |  | QM |  |  | Assuming that the battery has been Fast Charge in High Temperatures and then discharge
HE1644 | Any location | Confined spaces | Any environment | Any Person in Vicinity +Any traffic |  | Service / breakdown | Not Moving | none | [F-4] Notify user about critical fault conditions | [MF115] Premature or false alarm notification | [H002] Vehicle unavailable |  | • no accident | S0 |  | E2 |  | C3 | Normally Not Controllable by the driver or any person in the vicinity | QM
HE1645 | Any location | Paved | High temperature | Only Driver + High Traffic |  | Drive | Low speed | none | [F-4] Notify user about critical fault conditions | [MF116] Delayed reporting of notification | [H001] Battery gases / smoke / thermal runaway |  | • fire/explosion • non-collision injury (inside of car or falling out) • car2car collision (general) | S1 |  | E4 |  | C1 |  | QM
HE1646 | Any location | Paved | High temperature | Driver+Pillion + Low traffic |  | Drive | High speed | none | [F-4] Notify user about critical fault conditions | [MF116] Delayed reporting of notification | [H001] Battery gases / smoke / thermal runaway |  | • fire/explosion • non-collision injury (inside of car or falling out) • car2car collision (general) | S1 |  | E3 |  | C2 |  | QM
HE1647 | Any location | Confined spaces | Any environment | Any Person in Vicinity +Any traffic |  | Parked | Not Moving | none | [F-4] Notify user about critical fault conditions | [MF116] Delayed reporting of notification | [H001] Battery gases / smoke / thermal runaway |  | • fire/explosion • gas inhalation | S1 |  | E4 |  | C1 |  | QM
HE1648 | Any location | Any Road Condition | Any environment | Any Person in Vicinity +Any traffic |  | Parked | Not Moving | none | [F-4] Notify user about critical fault conditions | [MF116] Delayed reporting of notification | [H001] Battery gases / smoke / thermal runaway |  | • fire/explosion • gas inhalation | S1 |  | E2 |  | C1 |  | QM
HE1649 | Any location | Confined spaces | Any environment | Any Person in Vicinity +Any traffic |  | Charging | Not Moving | none | [F-4] Notify user about critical fault conditions | [MF116] Delayed reporting of notification | [H001] Battery gases / smoke / thermal runaway |  | • fire/explosion • gas inhalation | S1 |  | E4 |  | C1 |  | QM
HE1650 | Any location | Confined spaces | High temperature | Any Person in Vicinity +Any traffic |  | Charging | Not Moving | none | [F-4] Notify user about critical fault conditions | [MF116] Delayed reporting of notification | [H001] Battery gases / smoke / thermal runaway |  | • fire/explosion • gas inhalation | S1 |  | E4 |  | C1 |  | QM |  |  | Assuming that the battery has been plugged in to fast charge at High Temperatures after rapid Discharge
HE1651 | Any location | Any Road Condition | High temperature | Any Person in Vicinity +Any traffic |  | Charging | Not Moving | none | [F-4] Notify user about critical fault conditions | [MF116] Delayed reporting of notification | [H001] Battery gases / smoke / thermal runaway |  | • fire/explosion • gas inhalation | S1 |  | E4 |  | C1 |  | QM
HE1652 | Any location | Confined spaces | High temperature | Any Person in Vicinity +Any traffic |  | Charging | Not Moving | none | [F-4] Notify user about critical fault conditions | [MF116] Delayed reporting of notification | [H001] Battery gases / smoke / thermal runaway |  | • fire/explosion • gas inhalation | S1 |  | E4 |  | C1 |  | QM |  |  | Assuming Multiple battery at same place charging simultaneouly [S]
HE1653 | Home | Confined spaces | Any environment | Any Person in Vicinity +Any traffic |  | Charging | Not Moving | none | [F-4] Notify user about critical fault conditions | [MF116] Delayed reporting of notification | [H001] Battery gases / smoke / thermal runaway |  | • fire/explosion • gas inhalation | S2 | Thermal runaway can result in moderate harm (e.g., smoke, fire); serious outcomes unlikely with basic safety measures in place. | E4 |  | C3 | Normally Not Controllable by the driver or any person in the vicinity | C | [G003] Prevent incorrect vehicle operation due to unreliable transmission or reception of critical hardware and software signals. (ASIL C) |  | Swappable battery charging at home [S]
HE1654 | Any location | Paved | High temperature | Driver+Pillion + High traffic |  | Drive | Low speed | none | [F-4] Notify user about critical fault conditions | [MF116] Delayed reporting of notification | [H001] Battery gases / smoke / thermal runaway |  | • fire/explosion • non-collision injury (inside of car or falling out) • car2car collision (general) | S1 |  | E4 |  | C1 |  | QM
HE1655 | Any location | Paved wet | Rain | Only Driver + Low Traffic |  | Drive | High speed | none | [F-4] Notify user about critical fault conditions | [MF116] Delayed reporting of notification | [H001] Battery gases / smoke / thermal runaway |  | • fire/explosion • non-collision injury (inside of car or falling out) • car2car collision (general) | S2 |  | E2 |  | C2 |  | QM
HE1656 | Any location | Any Road Condition | Rain | Any Person in Vicinity +Any traffic |  | Charging | Not Moving | none | [F-4] Notify user about critical fault conditions | [MF116] Delayed reporting of notification | [H001] Battery gases / smoke / thermal runaway |  | • fire/explosion • gas inhalation | S1 |  | E4 |  | C1 |  | QM
HE1657 | Any location | Paved wet | Rain | Driver+Pillion + Low traffic |  | Drive | High speed | none | [F-4] Notify user about critical fault conditions | [MF116] Delayed reporting of notification | [H001] Battery gases / smoke / thermal runaway |  | • fire/explosion • non-collision injury (inside of car or falling out) • car2car collision (general) | S2 |  | E2 |  | C2 |  | QM
HE1658 | Any location | Any Road Condition | Any environment | Any Person in Vicinity +Any traffic |  | Charging | Not Moving | none | [F-4] Notify user about critical fault conditions | [MF116] Delayed reporting of notification | [H001] Battery gases / smoke / thermal runaway |  | • fire/explosion • gas inhalation | S1 |  | E4 |  | C1 |  | QM
HE1659 | Any location | Paved | High temperature | Only Driver + Low Traffic |  | Drive | High speed | none | [F-4] Notify user about critical fault conditions | [MF116] Delayed reporting of notification | [H001] Battery gases / smoke / thermal runaway |  | • fire/explosion • non-collision injury (inside of car or falling out) • car2car collision (general) | S1 |  | E3 |  | C2 |  | QM |  |  | Assuming that the battery has been Fast Charge in High Temperatures and then discharge
HE1660 | Any location | Confined spaces | Any environment | Any Person in Vicinity +Any traffic |  | Service / breakdown | Not Moving | none | [F-4] Notify user about critical fault conditions | [MF116] Delayed reporting of notification | [H001] Battery gases / smoke / thermal runaway |  | • fire/explosion • gas inhalation | S1 |  | E2 |  | C1 |  | QM
HE1661 | Any location | Paved | High temperature | Only Driver + High Traffic |  | Drive | Low speed | none | [F-4] Notify user about critical fault conditions | [MF117] Unstable alarm detection and/or trigger | [H005] Battery suddenly unable to discharge / sudden loss of power |  | • car2car collision (general) | S1 |  | E4 |  | C1 |  | QM
HE1662 | Any location | Paved | High temperature | Driver+Pillion + Low traffic |  | Drive | High speed | none | [F-4] Notify user about critical fault conditions | [MF117] Unstable alarm detection and/or trigger | [H005] Battery suddenly unable to discharge / sudden loss of power |  | • car2car collision (general) | S1 |  | E3 |  | C2 |  | QM
HE1663 | Any location | Confined spaces | Any environment | Any Person in Vicinity +Any traffic |  | Parked | Not Moving | none | [F-4] Notify user about critical fault conditions | [MF117] Unstable alarm detection and/or trigger | [H002] Vehicle unavailable |  | • no accident | S0 |  | E4 |  | C3 | Normally Not Controllable by the driver or any person in the vicinity | QM
HE1664 | Any location | Any Road Condition | Any environment | Any Person in Vicinity +Any traffic |  | Parked | Not Moving | none | [F-4] Notify user about critical fault conditions | [MF117] Unstable alarm detection and/or trigger | [H002] Vehicle unavailable |  | • no accident | S0 |  | E2 |  | C3 | Normally Not Controllable by the driver or any person in the vicinity | QM
HE1665 | Any location | Confined spaces | Any environment | Any Person in Vicinity +Any traffic |  | Charging | Not Moving | none | [F-4] Notify user about critical fault conditions | [MF117] Unstable alarm detection and/or trigger | [H002] Vehicle unavailable |  | • no accident | S0 |  | E4 |  | C3 | Normally Not Controllable by the driver or any person in the vicinity | QM
HE1666 | Any location | Confined spaces | High temperature | Any Person in Vicinity +Any traffic |  | Charging | Not Moving | none | [F-4] Notify user about critical fault conditions | [MF117] Unstable alarm detection and/or trigger | [H002] Vehicle unavailable |  | • no accident | S0 |  | E4 |  | C3 | Normally Not Controllable by the driver or any person in the vicinity | QM |  |  | Assuming that the battery has been plugged in to fast charge at High Temperatures after rapid Discharge
HE1667 | Any location | Any Road Condition | High temperature | Any Person in Vicinity +Any traffic |  | Charging | Not Moving | none | [F-4] Notify user about critical fault conditions | [MF117] Unstable alarm detection and/or trigger | [H002] Vehicle unavailable |  | • no accident | S0 |  | E4 |  | C3 | Normally Not Controllable by the driver or any person in the vicinity | QM
HE1668 | Any location | Confined spaces | High temperature | Any Person in Vicinity +Any traffic |  | Charging | Not Moving | none | [F-4] Notify user about critical fault conditions | [MF117] Unstable alarm detection and/or trigger | [H002] Vehicle unavailable |  | • no accident | S0 |  | E4 |  | C3 | Normally Not Controllable by the driver or any person in the vicinity | QM |  |  | Assuming Multiple battery at same place charging simultaneouly [S]
HE1669 | Home | Confined spaces | Any environment | Any Person in Vicinity +Any traffic |  | Charging | Not Moving | none | [F-4] Notify user about critical fault conditions | [MF117] Unstable alarm detection and/or trigger | [H002] Vehicle unavailable |  | • no accident | S0 |  | E4 |  | C3 | Normally Not Controllable by the driver or any person in the vicinity | QM |  |  | Swappable battery charging at home [S]
HE1670 | Any location | Paved | High temperature | Driver+Pillion + High traffic |  | Drive | Low speed | none | [F-4] Notify user about critical fault conditions | [MF117] Unstable alarm detection and/or trigger | [H005] Battery suddenly unable to discharge / sudden loss of power |  | • car2car collision (general) | S1 |  | E4 |  | C1 |  | QM
HE1671 | Any location | Paved wet | Rain | Only Driver + Low Traffic |  | Drive | High speed | none | [F-4] Notify user about critical fault conditions | [MF117] Unstable alarm detection and/or trigger | [H005] Battery suddenly unable to discharge / sudden loss of power |  | • car2car collision (general) | S1 |  | E2 |  | C2 |  | QM
HE1672 | Any location | Any Road Condition | Rain | Any Person in Vicinity +Any traffic |  | Charging | Not Moving | none | [F-4] Notify user about critical fault conditions | [MF117] Unstable alarm detection and/or trigger | [H002] Vehicle unavailable |  | • no accident | S0 |  | E4 |  | C3 | Normally Not Controllable by the driver or any person in the vicinity | QM
HE1673 | Any location | Paved wet | Rain | Driver+Pillion + Low traffic |  | Drive | High speed | none | [F-4] Notify user about critical fault conditions | [MF117] Unstable alarm detection and/or trigger | [H005] Battery suddenly unable to discharge / sudden loss of power |  | • car2car collision (general) | S1 |  | E2 |  | C2 |  | QM
HE1674 | Any location | Any Road Condition | Any environment | Any Person in Vicinity +Any traffic |  | Charging | Not Moving | none | [F-4] Notify user about critical fault conditions | [MF117] Unstable alarm detection and/or trigger | [H002] Vehicle unavailable |  | • no accident | S0 |  | E4 |  | C3 | Normally Not Controllable by the driver or any person in the vicinity | QM
HE1675 | Any location | Paved | High temperature | Only Driver + Low Traffic |  | Drive | High speed | none | [F-4] Notify user about critical fault conditions | [MF117] Unstable alarm detection and/or trigger | [H005] Battery suddenly unable to discharge / sudden loss of power |  | • car2car collision (general) | S1 |  | E3 |  | C2 |  | QM |  |  | Assuming that the battery has been Fast Charge in High Temperatures and then discharge
HE1676 | Any location | Confined spaces | Any environment | Any Person in Vicinity +Any traffic |  | Service / breakdown | Not Moving | none | [F-4] Notify user about critical fault conditions | [MF117] Unstable alarm detection and/or trigger | [H002] Vehicle unavailable |  | • no accident | S0 |  | E2 |  | C3 | Normally Not Controllable by the driver or any person in the vicinity | QM
HE1677 | Any location | Paved | High temperature | Only Driver + High Traffic |  | Drive | Low speed | none | [F-4] Notify user about critical fault conditions | [MF114] False alarm | [H005] Battery suddenly unable to discharge / sudden loss of power |  | • car2car collision (general) | S1 |  | E4 |  | C1 |  | QM
HE1678 | Any location | Paved | High temperature | Driver+Pillion + Low traffic |  | Drive | High speed | none | [F-4] Notify user about critical fault conditions | [MF114] False alarm | [H005] Battery suddenly unable to discharge / sudden loss of power |  | • car2car collision (general) | S1 |  | E3 |  | C2 |  | QM
HE1679 | Any location | Confined spaces | Any environment | Any Person in Vicinity +Any traffic |  | Parked | Not Moving | none | [F-4] Notify user about critical fault conditions | [MF114] False alarm | [H002] Vehicle unavailable |  | • no accident | S0 |  | E4 |  | C3 | Normally Not Controllable by the driver or any person in the vicinity | QM
HE1680 | Any location | Any Road Condition | Any environment | Any Person in Vicinity +Any traffic |  | Parked | Not Moving | none | [F-4] Notify user about critical fault conditions | [MF114] False alarm | [H002] Vehicle unavailable |  | • no accident | S0 |  | E2 |  | C3 | Normally Not Controllable by the driver or any person in the vicinity | QM
HE1681 | Any location | Confined spaces | Any environment | Any Person in Vicinity +Any traffic |  | Charging | Not Moving | none | [F-4] Notify user about critical fault conditions | [MF114] False alarm | [H002] Vehicle unavailable |  | • no accident | S0 |  | E4 |  | C3 | Normally Not Controllable by the driver or any person in the vicinity | QM
HE1682 | Any location | Confined spaces | High temperature | Any Person in Vicinity +Any traffic |  | Charging | Not Moving | none | [F-4] Notify user about critical fault conditions | [MF114] False alarm | [H002] Vehicle unavailable |  | • no accident | S0 |  | E4 |  | C3 | Normally Not Controllable by the driver or any person in the vicinity | QM |  |  | Assuming that the battery has been plugged in to fast charge at High Temperatures after rapid Discharge
HE1683 | Any location | Any Road Condition | High temperature | Any Person in Vicinity +Any traffic |  | Charging | Not Moving | none | [F-4] Notify user about critical fault conditions | [MF114] False alarm | [H002] Vehicle unavailable |  | • no accident | S0 |  | E4 |  | C3 | Normally Not Controllable by the driver or any person in the vicinity | QM
HE1684 | Any location | Confined spaces | High temperature | Any Person in Vicinity +Any traffic |  | Charging | Not Moving | none | [F-4] Notify user about critical fault conditions | [MF114] False alarm | [H002] Vehicle unavailable |  | • no accident | S0 |  | E4 |  | C3 | Normally Not Controllable by the driver or any person in the vicinity | QM |  |  | Assuming Multiple battery at same place charging simultaneouly [S]
HE1685 | Home | Confined spaces | Any environment | Any Person in Vicinity +Any traffic |  | Charging | Not Moving | none | [F-4] Notify user about critical fault conditions | [MF114] False alarm | [H002] Vehicle unavailable |  | • no accident | S0 |  | E4 |  | C3 | Normally Not Controllable by the driver or any person in the vicinity | QM |  |  | Swappable battery charging at home [S]
HE1686 | Any location | Paved | High temperature | Driver+Pillion + High traffic |  | Drive | Low speed | none | [F-4] Notify user about critical fault conditions | [MF114] False alarm | [H005] Battery suddenly unable to discharge / sudden loss of power |  | • car2car collision (general) | S1 |  | E4 |  | C1 |  | QM
HE1687 | Any location | Paved wet | Rain | Only Driver + Low Traffic |  | Drive | High speed | none | [F-4] Notify user about critical fault conditions | [MF114] False alarm | [H005] Battery suddenly unable to discharge / sudden loss of power |  | • car2car collision (general) | S1 |  | E2 |  | C2 |  | QM
HE1688 | Any location | Any Road Condition | Rain | Any Person in Vicinity +Any traffic |  | Charging | Not Moving | none | [F-4] Notify user about critical fault conditions | [MF114] False alarm | [H002] Vehicle unavailable |  | • no accident | S0 |  | E4 |  | C3 | Normally Not Controllable by the driver or any person in the vicinity | QM
HE1689 | Any location | Paved wet | Rain | Driver+Pillion + Low traffic |  | Drive | High speed | none | [F-4] Notify user about critical fault conditions | [MF114] False alarm | [H005] Battery suddenly unable to discharge / sudden loss of power |  | • car2car collision (general) | S1 |  | E2 |  | C2 |  | QM
HE1690 | Any location | Any Road Condition | Any environment | Any Person in Vicinity +Any traffic |  | Charging | Not Moving | none | [F-4] Notify user about critical fault conditions | [MF114] False alarm | [H002] Vehicle unavailable |  | • no accident | S0 |  | E4 |  | C3 | Normally Not Controllable by the driver or any person in the vicinity | QM
HE1691 | Any location | Paved | High temperature | Only Driver + Low Traffic |  | Drive | High speed | none | [F-4] Notify user about critical fault conditions | [MF114] False alarm | [H005] Battery suddenly unable to discharge / sudden loss of power |  | • car2car collision (general) | S1 |  | E3 |  | C2 |  | QM |  |  | Assuming that the battery has been Fast Charge in High Temperatures and then discharge
HE1692 | Any location | Confined spaces | Any environment | Any Person in Vicinity +Any traffic |  | Service / breakdown | Not Moving | none | [F-4] Notify user about critical fault conditions | [MF114] False alarm | [H002] Vehicle unavailable |  | • no accident | S0 |  | E2 |  | C3 | Normally Not Controllable by the driver or any person in the vicinity | QM