## Report
ID | Location | Road Conditions | Environment | Traffic and People | Operation Mode of Item | Item Usage | Vehicle Speed | Further Situation Properties | Function | Malfunctioning Behaviour | Hazard | Potential Effect | Accident Type | Severity | Severity Comment | Exposure | Exposure Comment | Controllability | Controllability Comment | ASIL | Safety Goal | Safe State | Assumptions and Comments
HE1421 | Any location | Paved | High temperature | Only Driver + High Traffic |  | Drive | Low speed | none | [F-2] Wakeup BMS on external command | [MF248] DELAY in BMS Wakeup more than desired or expected | [H002] Vehicle unavailable |  | • no accident | S0 | No injuries or accidents possible | E4 |  | C3 | Normally Not Controllable by the driver or any person in the vicinity | QM
HE1422 | Any location | Paved | High temperature | Driver+Pillion + Low traffic |  | Drive | High speed | none | [F-2] Wakeup BMS on external command | [MF248] DELAY in BMS Wakeup more than desired or expected | [H002] Vehicle unavailable |  | • no accident | S0 | No injuries or accidents possible | E3 |  | C3 | Normally Not Controllable by the driver or any person in the vicinity | QM
HE1423 | Any location | Confined spaces | Any environment | Any Person in Vicinity +Any traffic |  | Parked | Not Moving | none | [F-2] Wakeup BMS on external command | [MF248] DELAY in BMS Wakeup more than desired or expected | [H002] Vehicle unavailable |  | • no accident | S0 | No injuries or accidents possible | E4 |  | C3 | Normally Not Controllable by the driver or any person in the vicinity | QM
HE1424 | Any location | Any Road Condition | Any environment | Any Person in Vicinity +Any traffic |  | Parked | Not Moving | none | [F-2] Wakeup BMS on external command | [MF248] DELAY in BMS Wakeup more than desired or expected | [H002] Vehicle unavailable |  | • no accident | S0 | No injuries or accidents possible | E2 |  | C3 | Normally Not Controllable by the driver or any person in the vicinity | QM
HE1425 | Any location | Confined spaces | Any environment | Any Person in Vicinity +Any traffic |  | Charging | Not Moving | none | [F-2] Wakeup BMS on external command | [MF248] DELAY in BMS Wakeup more than desired or expected | [H002] Vehicle unavailable |  | • no accident | S0 | No injuries or accidents possible | E4 |  | C3 | Normally Not Controllable by the driver or any person in the vicinity | QM
HE1426 | Any location | Confined spaces | High temperature | Any Person in Vicinity +Any traffic |  | Charging | Not Moving | none | [F-2] Wakeup BMS on external command | [MF248] DELAY in BMS Wakeup more than desired or expected | [H002] Vehicle unavailable |  | • no accident | S0 | No injuries or accidents possible | E4 |  | C3 | Normally Not Controllable by the driver or any person in the vicinity | QM |  |  | Assuming that the battery has been plugged in to fast charge at High Temperatures after rapid Discharge
HE1427 | Any location | Any Road Condition | High temperature | Any Person in Vicinity +Any traffic |  | Charging | Not Moving | none | [F-2] Wakeup BMS on external command | [MF248] DELAY in BMS Wakeup more than desired or expected | [H002] Vehicle unavailable |  | • no accident | S0 | No injuries or accidents possible | E4 |  | C3 | Normally Not Controllable by the driver or any person in the vicinity | QM
HE1428 | Any location | Confined spaces | High temperature | Any Person in Vicinity +Any traffic |  | Charging | Not Moving | none | [F-2] Wakeup BMS on external command | [MF248] DELAY in BMS Wakeup more than desired or expected | [H002] Vehicle unavailable |  | • no accident | S0 | No injuries or accidents possible | E4 |  | C3 | Normally Not Controllable by the driver or any person in the vicinity | QM |  |  | Assuming Multiple battery at same place charging simultaneouly [S]
HE1429 | Home | Confined spaces | Any environment | Any Person in Vicinity +Any traffic |  | Charging | Not Moving | none | [F-2] Wakeup BMS on external command | [MF248] DELAY in BMS Wakeup more than desired or expected | [H002] Vehicle unavailable |  | • no accident | S0 | No injuries or accidents possible | E4 |  | C3 | Normally Not Controllable by the driver or any person in the vicinity | QM |  |  | Swappable battery charging at home [S]
HE1430 | Any location | Paved | High temperature | Driver+Pillion + High traffic |  | Drive | Low speed | none | [F-2] Wakeup BMS on external command | [MF248] DELAY in BMS Wakeup more than desired or expected | [H002] Vehicle unavailable |  | • no accident | S0 | No injuries or accidents possible | E4 |  | C3 | Normally Not Controllable by the driver or any person in the vicinity | QM
HE1431 | Any location | Paved wet | Rain | Only Driver + Low Traffic |  | Drive | High speed | none | [F-2] Wakeup BMS on external command | [MF248] DELAY in BMS Wakeup more than desired or expected | [H002] Vehicle unavailable |  | • no accident | S0 | No injuries or accidents possible | E2 |  | C3 | Normally Not Controllable by the driver or any person in the vicinity | QM
HE1432 | Any location | Any Road Condition | Rain | Any Person in Vicinity +Any traffic |  | Charging | Not Moving | none | [F-2] Wakeup BMS on external command | [MF248] DELAY in BMS Wakeup more than desired or expected | [H002] Vehicle unavailable |  | • no accident | S0 | No injuries or accidents possible | E4 |  | C3 | Normally Not Controllable by the driver or any person in the vicinity | QM
HE1433 | Any location | Paved wet | Rain | Driver+Pillion + Low traffic |  | Drive | High speed | none | [F-2] Wakeup BMS on external command | [MF248] DELAY in BMS Wakeup more than desired or expected | [H002] Vehicle unavailable |  | • no accident | S0 | No injuries or accidents possible | E2 |  | C3 | Normally Not Controllable by the driver or any person in the vicinity | QM
HE1434 | Any location | Any Road Condition | Any environment | Any Person in Vicinity +Any traffic |  | Charging | Not Moving | none | [F-2] Wakeup BMS on external command | [MF248] DELAY in BMS Wakeup more than desired or expected | [H002] Vehicle unavailable |  | • no accident | S0 | No injuries or accidents possible | E4 |  | C3 | Normally Not Controllable by the driver or any person in the vicinity | QM
HE1435 | Any location | Paved | High temperature | Only Driver + Low Traffic |  | Drive | High speed | none | [F-2] Wakeup BMS on external command | [MF248] DELAY in BMS Wakeup more than desired or expected | [H002] Vehicle unavailable |  | • no accident | S0 | No injuries or accidents possible | E3 |  | C3 | Normally Not Controllable by the driver or any person in the vicinity | QM |  |  | Assuming that the battery has been Fast Charge in High Temperatures and then discharge
HE1436 | Any location | Confined spaces | Any environment | Any Person in Vicinity +Any traffic |  | Service / breakdown | Not Moving | none | [F-2] Wakeup BMS on external command | [MF248] DELAY in BMS Wakeup more than desired or expected | [H002] Vehicle unavailable |  | • no accident | S0 | No injuries or accidents possible | E2 |  | C3 | Normally Not Controllable by the driver or any person in the vicinity | QM
HE1437 | Any location | Paved | High temperature | Only Driver + High Traffic |  | Drive | Low speed | none | [F-2] Wakeup BMS on external command | [MF249] Erratic behaviour or wakeup | [H002] Vehicle unavailable |  | • no accident | S0 | No injuries or accidents possible | E4 |  | C3 | Normally Not Controllable by the driver or any person in the vicinity | QM
HE1438 | Any location | Paved | High temperature | Driver+Pillion + Low traffic |  | Drive | High speed | none | [F-2] Wakeup BMS on external command | [MF249] Erratic behaviour or wakeup | [H002] Vehicle unavailable |  | • no accident | S0 | No injuries or accidents possible | E3 |  | C3 | Normally Not Controllable by the driver or any person in the vicinity | QM
HE1439 | Any location | Confined spaces | Any environment | Any Person in Vicinity +Any traffic |  | Parked | Not Moving | none | [F-2] Wakeup BMS on external command | [MF249] Erratic behaviour or wakeup | [H002] Vehicle unavailable |  | • no accident | S0 | No injuries or accidents possible | E4 |  | C3 | Normally Not Controllable by the driver or any person in the vicinity | QM
HE1440 | Any location | Any Road Condition | Any environment | Any Person in Vicinity +Any traffic |  | Parked | Not Moving | none | [F-2] Wakeup BMS on external command | [MF249] Erratic behaviour or wakeup | [H002] Vehicle unavailable |  | • no accident | S0 | No injuries or accidents possible | E2 |  | C3 | Normally Not Controllable by the driver or any person in the vicinity | QM
HE1441 | Any location | Confined spaces | Any environment | Any Person in Vicinity +Any traffic |  | Charging | Not Moving | none | [F-2] Wakeup BMS on external command | [MF249] Erratic behaviour or wakeup | [H002] Vehicle unavailable |  | • no accident | S0 | No injuries or accidents possible | E4 |  | C3 | Normally Not Controllable by the driver or any person in the vicinity | QM
HE1442 | Any location | Confined spaces | High temperature | Any Person in Vicinity +Any traffic |  | Charging | Not Moving | none | [F-2] Wakeup BMS on external command | [MF249] Erratic behaviour or wakeup | [H002] Vehicle unavailable |  | • no accident | S0 | No injuries or accidents possible | E4 |  | C3 | Normally Not Controllable by the driver or any person in the vicinity | QM |  |  | Assuming that the battery has been plugged in to fast charge at High Temperatures after rapid Discharge
HE1443 | Any location | Any Road Condition | High temperature | Any Person in Vicinity +Any traffic |  | Charging | Not Moving | none | [F-2] Wakeup BMS on external command | [MF249] Erratic behaviour or wakeup | [H002] Vehicle unavailable |  | • no accident | S0 | No injuries or accidents possible | E4 |  | C3 | Normally Not Controllable by the driver or any person in the vicinity | QM
HE1444 | Any location | Confined spaces | High temperature | Any Person in Vicinity +Any traffic |  | Charging | Not Moving | none | [F-2] Wakeup BMS on external command | [MF249] Erratic behaviour or wakeup | [H002] Vehicle unavailable |  | • no accident | S0 | No injuries or accidents possible | E4 |  | C3 | Normally Not Controllable by the driver or any person in the vicinity | QM |  |  | Assuming Multiple battery at same place charging simultaneouly [S]
HE1445 | Home | Confined spaces | Any environment | Any Person in Vicinity +Any traffic |  | Charging | Not Moving | none | [F-2] Wakeup BMS on external command | [MF249] Erratic behaviour or wakeup | [H002] Vehicle unavailable |  | • no accident | S0 | No injuries or accidents possible | E4 |  | C3 | Normally Not Controllable by the driver or any person in the vicinity | QM |  |  | Swappable battery charging at home [S]
HE1446 | Any location | Paved | High temperature | Driver+Pillion + High traffic |  | Drive | Low speed | none | [F-2] Wakeup BMS on external command | [MF249] Erratic behaviour or wakeup | [H002] Vehicle unavailable |  | • no accident | S0 | No injuries or accidents possible | E4 |  | C3 | Normally Not Controllable by the driver or any person in the vicinity | QM
HE1447 | Any location | Paved wet | Rain | Only Driver + Low Traffic |  | Drive | High speed | none | [F-2] Wakeup BMS on external command | [MF249] Erratic behaviour or wakeup | [H002] Vehicle unavailable |  | • no accident | S0 | No injuries or accidents possible | E2 |  | C3 | Normally Not Controllable by the driver or any person in the vicinity | QM
HE1448 | Any location | Any Road Condition | Rain | Any Person in Vicinity +Any traffic |  | Charging | Not Moving | none | [F-2] Wakeup BMS on external command | [MF249] Erratic behaviour or wakeup | [H002] Vehicle unavailable |  | • no accident | S0 | No injuries or accidents possible | E4 |  | C3 | Normally Not Controllable by the driver or any person in the vicinity | QM
HE1449 | Any location | Paved wet | Rain | Driver+Pillion + Low traffic |  | Drive | High speed | none | [F-2] Wakeup BMS on external command | [MF249] Erratic behaviour or wakeup | [H002] Vehicle unavailable |  | • no accident | S0 | No injuries or accidents possible | E2 |  | C3 | Normally Not Controllable by the driver or any person in the vicinity | QM
HE1450 | Any location | Any Road Condition | Any environment | Any Person in Vicinity +Any traffic |  | Charging | Not Moving | none | [F-2] Wakeup BMS on external command | [MF249] Erratic behaviour or wakeup | [H002] Vehicle unavailable |  | • no accident | S0 | No injuries or accidents possible | E4 |  | C3 | Normally Not Controllable by the driver or any person in the vicinity | QM
HE1451 | Any location | Paved | High temperature | Only Driver + Low Traffic |  | Drive | High speed | none | [F-2] Wakeup BMS on external command | [MF249] Erratic behaviour or wakeup | [H002] Vehicle unavailable |  | • no accident | S0 | No injuries or accidents possible | E3 |  | C3 | Normally Not Controllable by the driver or any person in the vicinity | QM |  |  | Assuming that the battery has been Fast Charge in High Temperatures and then discharge
HE1452 | Any location | Confined spaces | Any environment | Any Person in Vicinity +Any traffic |  | Service / breakdown | Not Moving | none | [F-2] Wakeup BMS on external command | [MF249] Erratic behaviour or wakeup | [H002] Vehicle unavailable |  | • no accident | S0 | No injuries or accidents possible | E2 |  | C3 | Normally Not Controllable by the driver or any person in the vicinity | QM
HE1453 | Any location | Paved | High temperature | Only Driver + High Traffic |  | Drive | Low speed | none | [F-2] Wakeup BMS on external command | [MF247] Does NOT wake up BMS when command recieved | [H002] Vehicle unavailable |  | • no accident | S0 | No injuries or accidents possible | E4 |  | C3 | Normally Not Controllable by the driver or any person in the vicinity | QM
HE1454 | Any location | Paved | High temperature | Driver+Pillion + Low traffic |  | Drive | High speed | none | [F-2] Wakeup BMS on external command | [MF247] Does NOT wake up BMS when command recieved | [H002] Vehicle unavailable |  | • no accident | S0 | No injuries or accidents possible | E3 |  | C3 | Normally Not Controllable by the driver or any person in the vicinity | QM
HE1455 | Any location | Confined spaces | Any environment | Any Person in Vicinity +Any traffic |  | Parked | Not Moving | none | [F-2] Wakeup BMS on external command | [MF247] Does NOT wake up BMS when command recieved | [H002] Vehicle unavailable |  | • no accident | S0 | No injuries or accidents possible | E4 |  | C3 | Normally Not Controllable by the driver or any person in the vicinity | QM
HE1456 | Any location | Any Road Condition | Any environment | Any Person in Vicinity +Any traffic |  | Parked | Not Moving | none | [F-2] Wakeup BMS on external command | [MF247] Does NOT wake up BMS when command recieved | [H002] Vehicle unavailable |  | • no accident | S0 | No injuries or accidents possible | E2 |  | C3 | Normally Not Controllable by the driver or any person in the vicinity | QM
HE1457 | Any location | Confined spaces | Any environment | Any Person in Vicinity +Any traffic |  | Charging | Not Moving | none | [F-2] Wakeup BMS on external command | [MF247] Does NOT wake up BMS when command recieved | [H002] Vehicle unavailable |  | • no accident | S0 | No injuries or accidents possible | E4 |  | C3 | Normally Not Controllable by the driver or any person in the vicinity | QM
HE1458 | Any location | Confined spaces | High temperature | Any Person in Vicinity +Any traffic |  | Charging | Not Moving | none | [F-2] Wakeup BMS on external command | [MF247] Does NOT wake up BMS when command recieved | [H002] Vehicle unavailable |  | • no accident | S0 | No injuries or accidents possible | E4 |  | C3 | Normally Not Controllable by the driver or any person in the vicinity | QM |  |  | Assuming that the battery has been plugged in to fast charge at High Temperatures after rapid Discharge
HE1459 | Any location | Any Road Condition | High temperature | Any Person in Vicinity +Any traffic |  | Charging | Not Moving | none | [F-2] Wakeup BMS on external command | [MF247] Does NOT wake up BMS when command recieved | [H002] Vehicle unavailable |  | • no accident | S0 | No injuries or accidents possible | E4 |  | C3 | Normally Not Controllable by the driver or any person in the vicinity | QM
HE1460 | Any location | Confined spaces | High temperature | Any Person in Vicinity +Any traffic |  | Charging | Not Moving | none | [F-2] Wakeup BMS on external command | [MF247] Does NOT wake up BMS when command recieved | [H002] Vehicle unavailable |  | • no accident | S0 | No injuries or accidents possible | E4 |  | C3 | Normally Not Controllable by the driver or any person in the vicinity | QM |  |  | Assuming Multiple battery at same place charging simultaneouly [S]
HE1461 | Home | Confined spaces | Any environment | Any Person in Vicinity +Any traffic |  | Charging | Not Moving | none | [F-2] Wakeup BMS on external command | [MF247] Does NOT wake up BMS when command recieved | [H002] Vehicle unavailable |  | • no accident | S0 | No injuries or accidents possible | E4 |  | C3 | Normally Not Controllable by the driver or any person in the vicinity | QM |  |  | Swappable battery charging at home [S]
HE1462 | Any location | Paved | High temperature | Driver+Pillion + High traffic |  | Drive | Low speed | none | [F-2] Wakeup BMS on external command | [MF247] Does NOT wake up BMS when command recieved | [H002] Vehicle unavailable |  | • no accident | S0 | No injuries or accidents possible | E4 |  | C3 | Normally Not Controllable by the driver or any person in the vicinity | QM
HE1463 | Any location | Paved wet | Rain | Only Driver + Low Traffic |  | Drive | High speed | none | [F-2] Wakeup BMS on external command | [MF247] Does NOT wake up BMS when command recieved | [H002] Vehicle unavailable |  | • no accident | S0 | No injuries or accidents possible | E2 |  | C3 | Normally Not Controllable by the driver or any person in the vicinity | QM
HE1464 | Any location | Any Road Condition | Rain | Any Person in Vicinity +Any traffic |  | Charging | Not Moving | none | [F-2] Wakeup BMS on external command | [MF247] Does NOT wake up BMS when command recieved | [H002] Vehicle unavailable |  | • no accident | S0 | No injuries or accidents possible | E4 |  | C3 | Normally Not Controllable by the driver or any person in the vicinity | QM
HE1465 | Any location | Paved wet | Rain | Driver+Pillion + Low traffic |  | Drive | High speed | none | [F-2] Wakeup BMS on external command | [MF247] Does NOT wake up BMS when command recieved | [H002] Vehicle unavailable |  | • no accident | S0 | No injuries or accidents possible | E2 |  | C3 | Normally Not Controllable by the driver or any person in the vicinity | QM
HE1466 | Any location | Any Road Condition | Any environment | Any Person in Vicinity +Any traffic |  | Charging | Not Moving | none | [F-2] Wakeup BMS on external command | [MF247] Does NOT wake up BMS when command recieved | [H002] Vehicle unavailable |  | • no accident | S0 | No injuries or accidents possible | E4 |  | C3 | Normally Not Controllable by the driver or any person in the vicinity | QM
HE1467 | Any location | Paved | High temperature | Only Driver + Low Traffic |  | Drive | High speed | none | [F-2] Wakeup BMS on external command | [MF247] Does NOT wake up BMS when command recieved | [H002] Vehicle unavailable |  | • no accident | S0 | No injuries or accidents possible | E3 |  | C3 | Normally Not Controllable by the driver or any person in the vicinity | QM |  |  | Assuming that the battery has been Fast Charge in High Temperatures and then discharge
HE1468 | Any location | Confined spaces | Any environment | Any Person in Vicinity +Any traffic |  | Service / breakdown | Not Moving | none | [F-2] Wakeup BMS on external command | [MF247] Does NOT wake up BMS when command recieved | [H002] Vehicle unavailable |  | • no accident | S0 | No injuries or accidents possible | E2 |  | C3 | Normally Not Controllable by the driver or any person in the vicinity | QM