## Report
N° | ID | Name | Description | Kind | ASIL | Time constraint | Physical constraint | Comment | Traced FTA Events | Status | Related Goals | Contributions | Contributes To | Allocations
1 | SR000 | Insulation resistance measurement performance | The BMS shall measure insulation resistance with range at least of xxx to xxx Mohm with accuracy of +- xxx Mohm at most and resolution of xxx Mohm at most and a sampling rate of at least xxx sample/sec | TECHNICAL | A |  |  |  | no traced events | PROPOSED | • G003 (ASIL A) |  | • SR018 (ASIL A) | • Insulation Monitoring • BJB IC • MCU • TPL Transciever
2 | SR002 | HV switch timing | The BMS shall be able to open and close the HV switches of the battery | TECHNICAL | B |  |  |  | no traced events | PROPOSED | • G002 (ASIL A) • G003 (ASIL A) • G004 (ASIL B) | • SR317 (ASIL B) • SR316 (ASIL B) | • SR019 (ASIL B) • SR014 (ASIL B) • SR010 (ASIL B) | • FET / Contactor • FET / Contactor Driver (ASIL B) • MCU
3 | SR007 | Gas and/or pressure measurement performance | The BMS shall measure xxx gas(es) with at least range of xxx to xxx PPM with accuracy of +- xxx PPM at most and resolution xxx PPM at most and/or pressure with at least range of xxx to xxx bar at most with accuracy of xxx bar and resolution of xxx bar at most and a sampling rate of at least xxx sample/sec | TECHNICAL | B |  |  |  | no traced events | PROPOSED | • G002 (ASIL A) • G004 (ASIL B) |  | • SR006 (ASIL B)
4 | SR009 | Battery temperature measurement performance | The BMS shall measure battery temperature with at least range of xxx to xxx C° with accuracy of +- xxx C° at most and resolution xxx C° at most and a sampling rate of at least xxx sample/sec | TECHNICAL | B |  |  |  | no traced events | PROPOSED | • G002 (ASIL A) • G004 (ASIL B) |  | • SR011 (ASIL B) • SR006 (ASIL B) | • MCU • AFE • Battery thermistors • TPL Transciever
4.1 | SR016 | Detect out-of-range temperature measurements |  | TECHNICAL | B |  |  |  | no traced events | PROPOSED | • G002 (ASIL A) • G004 (ASIL B)
5 | SR017 | TR detection algorithm | The BMS shall include an algorithm to predict TR event based on temperature and gases and/or pressure within xxx sec from it’s occurrence | TECHNICAL | B |  |  |  | no traced events | PROPOSED | • G002 (ASIL A) • G004 (ASIL B) |  | • SR006 (ASIL B) | • MCU
6 | SR021 | Cell voltages monitor performance | The BMS shall measure cell voltages with range at least of xxx to xxx V with accuracy of +-xxx mV at most and resolution of xxx mV at most and a sampling rate of at least xxx sample/sec | TECHNICAL | B |  |  |  | no traced events | PROPOSED | • G004 (ASIL B) |  | • SR008 (ASIL B) | • MCU • AFE • TPL Transciever
6.1 | SR026 | Detect out-of-range cell voltage measurements |  | TECHNICAL | B |  |  |  | no traced events | PROPOSED | • G004 (ASIL B)
7 | SR028 | Battery current monitor performance | The BMS shall measure battery current with range at least of xxx to xxx A with accuracy of +-xxx A at most and resolution of xxx A at most and a sampling rate of at least xxx sample/sec | TECHNICAL | B |  |  |  | no traced events | PROPOSED | • G004 (ASIL B) |  | • SR015 (ASIL B) | • MCU • BJB IC • TPL Transciever
7.1 | SR029 | Detect out-of-range current measurements |  | TECHNICAL | B |  |  |  | no traced events | PROPOSED | • G004 (ASIL B)
8 | SR030 | DCL MAX_BAT_RECOMENDED_TEMP | The BMS shall include a Dynamic Current Limit algorithm to estimate the maximum continues recommended load so that the temperature will not increase higher than value stored in configuration parameter MAX_BAT_RECOMENDED_TEMP | TECHNICAL | B |  |  |  | no traced events | PROPOSED | • G004 (ASIL B) |  | • SR012 (ASIL B) | • MCU
9 | SR031 | Dynamic Current Limit message | The BMS shall compose and transmit a periodical message containing the maximum recommended load as calculated by the Dynamic Current Limit | TECHNICAL | B |  |  |  | no traced events | PROPOSED | • G004 (ASIL B) |  | • SR012 (ASIL B) | • MCU • CAN Transciever
10 | SR032 | DCL_STATUS: OVERLOAD | The BMS shall set the Flag DCL_STATUS to OVERLOAD in case the Dynamic Current Limit algorithm detects further increase in temperature due to overload | TECHNICAL | B |  |  |  | no traced events | PROPOSED | • G004 (ASIL B) |  | • SR012 (ASIL B) | • MCU
11 | SR033 | DCL_STATUS: NORMAL | The BMS shall set the Flag DCL_STATUS to NORMAL if the Dynamic Current Limit algorithm does not detect an overload during a time period as specified in the configuration parameter DCL_OVERLOAD_TIMEOUT | TECHNICAL | B |  |  |  | no traced events | PROPOSED | • G004 (ASIL B) |  | • SR012 (ASIL B) | • MCU
12 | SR035 | Set flags when system in is outside of, or about to breach temperature SOA condition |  | TECHNICAL | B |  |  |  | no traced events | PROPOSED | • G004 (ASIL B) | • SR135 (ASIL B) • SR136 (ASIL B) • SR137 (ASIL B) • SR138 (ASIL B) • SR139 (ASIL B) • SR140 (ASIL B) • SR141 (ASIL B) • SR142 (ASIL B) • SR143 (ASIL B) | • SR003 (ASIL B) • SR013 (ASIL B) | • MCU
13 | SR037 | Set flags when system in is outside of, or about to breach cell voltage SOA condition |  | TECHNICAL | B |  |  |  | no traced events | PROPOSED | • G004 (ASIL B) | • SR144 (ASIL B) • SR145 (ASIL B) • SR146 (ASIL B) • SR147 (ASIL B) • SR148 (ASIL B) | • SR004 (ASIL B) • SR013 (ASIL B) | • MCU
14 | SR038 | Set flags when system in is outside of, or about to breach current SOA condition |  | TECHNICAL | B |  |  |  | no traced events | PROPOSED | • G004 (ASIL B) | • SR149 (ASIL B) • SR150 (ASIL B) • SR151 (ASIL B) • SR152 (ASIL B) • SR153 (ASIL B) • SR154 (ASIL B) • SR155 (ASIL B) • SR156 (ASIL B) | • SR013 (ASIL B) • SR005 (ASIL B) | • MCU
15 | SR046 | Set flags when battery is out of balance |  | TECHNICAL | B |  |  |  | no traced events | PROPOSED | • G004 (ASIL B) | • SR053 (ASIL B) • SR054 (ASIL B) • SR055 (ASIL B) • SR056 (ASIL B) | • SR013 (ASIL B) | • MCU
16 | SR047 | Start balancing battery | The BMS shall balance the cells while the Flag CELL_BALANCE_STATUS is in state UNBALANCE | TECHNICAL | B |  |  |  | no traced events | PROPOSED | • G004 (ASIL B) |  | • SR051 (ASIL B) | • MCU • AFE • TPL Transciever
17 | SR050 | Battery voltages monitor performance | The BMS shall measure battery voltage with range at least of 0 to xxxV with accuracy of xxx mV at most and resolution of xxxmV at most and a sampling rate of at least xxx sample/sec | TECHNICAL | B |  |  |  | no traced events | PROPOSED | • G004 (ASIL B) |  | • SR073 (ASIL B) | • MCU • BJB IC • TPL Transciever
17.1 | SR052 | Detect out-of-range battery voltage measurements |  | TECHNICAL | B |  |  |  | no traced events | PROPOSED | • G004 (ASIL B)
18 | SR059 | Set flags when system in is outside of, or about to breach battery voltage SOA condition |  | TECHNICAL | B |  |  |  | no traced events | PROPOSED | • G004 (ASIL B) | • SR077 (ASIL B) • SR078 (ASIL B) • SR079 (ASIL B) • SR080 (ASIL B) • SR081 (ASIL B) | • SR013 (ASIL B) | • MCU
19 | SR061 | Protect against faulty measurement spikes by filtering |  | TECHNICAL | B |  |  |  | no traced events | PROPOSED | • G004 (ASIL B) |  | • SR206 (ASIL B) | • MCU
19.1 | SR074 | Filter measurement | The BMS shall include filters for all measurements to filter out data spikes | TECHNICAL | B |  |  |  | no traced events | PROPOSED | • G004 (ASIL B) |  |  | • MCU
20 | SR075 | Temporary disconnect the battery if overtemperature has been detected in BMS |  | TECHNICAL | B |  |  |  | no traced events | PROPOSED | • G004 (ASIL B) |  | • SR250 (ASIL B) | • MCU • FET / Contactor Driver (ASIL B) • FET / Contactor
20.1 | SR076 | Close switches at IC_TEMP_STATUS: NORMAL | The BMS shall assign signal(s) as to close the HV switches of the battery and charger upon Flag IC_TEMP_STATUS set to NORMAL if no other protections are activated that require open HV switches | TECHNICAL | B |  |  |  | no traced events | PROPOSED | • G004 (ASIL B) |  |  | • MCU • FET / Contactor Driver (ASIL B) • FET / Contactor
20.2 | SR082 | Open switches at IC_TEMP_STATUS: FAILURE | The BMS shall assign signal(s) as to open the HV switches of the battery upon Flag IC_TEMP_STATUS set to any of the following: - OVERTEMPERATURE_AFE - OVERTEMPERATURE_BJB - OVERTEMPERATURE_MCU - OVERTEMPERATURE_SBC - OVERTEMPERATURE_SHUNT - OVERTEMPERATURE_HVSWITCH | TECHNICAL | B |  |  |  | no traced events | PROPOSED | • G004 (ASIL B) |  |  | • MCU • FET / Contactor Driver (ASIL B) • FET / Contactor
21 | SR087 | Notify driver and passengers about fault and warning condition of the HV Switch |  | TECHNICAL | B |  |  |  | no traced events | PROPOSED | • G004 (ASIL B) |  | • SR251 (ASIL B) | • MCU
21.1 | SR088 | HV_SWITCH_STATUS: FAILURE | The BMS shall set the Flag HV_SWITCH_STATUS to FAILURE upon a detection of the event via the HV Switch failure detection algorithm. The parameters of this algorithm shall be stored in the configuration file | TECHNICAL | B |  |  |  | no traced events | PROPOSED | • G004 (ASIL B) |  |  | • MCU
21.2 | SR090 | HV_SWITCH_STATUS: NORMAL | The BMS shall set the Flag TR_STATUS to NORMAL upon clearing of the event via the HV Switch failure detection algorithm | TECHNICAL | B |  |  |  | no traced events | PROPOSED | • G004 (ASIL B) |  |  | • MCU
22 | SR092 | Protect BMS from undesired effects of uncontrolled uC power-down |  | TECHNICAL | B |  |  |  | no traced events | PROPOSED | • G004 (ASIL B) |  | • SR206 (ASIL B) | • MCU • SBC (ASIL B)
22.1 | SR093 | Brownout |  | TECHNICAL | B |  |  |  | no traced events | PROPOSED | • G004 (ASIL B) |  |  | • MCU • SBC (ASIL B)
23 | SR095 | Notify the driver and passengers about BMS overtemperature |  | TECHNICAL | B |  |  |  | no traced events | PROPOSED | • G004 (ASIL B) | • SR072 (ASIL B) • SR071 (ASIL B) • SR070 (ASIL B) • SR069 (ASIL B) • SR068 (ASIL B) • SR067 (ASIL B) • SR066 (ASIL B) | • SR251 (ASIL B) | • MCU • CAN Transciever
24 | SR101 | Temporary disconnect the battery if HW Switch is faulty |  | TECHNICAL | B |  |  |  | no traced events | PROPOSED | • G004 (ASIL B) |  | • SR250 (ASIL B) | • MCU • FET / Contactor Driver (ASIL B) • FET / Contactor
24.1 | SR102 | Open switches at HV_SWITCH_STATUS: FAILURE | The BMS shall assign signal(s) as to open the HV switches of the battery upon Flag HV_SWITCH_STATUS set to FAILURE | TECHNICAL | B |  |  |  | no traced events | PROPOSED | • G004 (ASIL B) |  |  | • MCU • FET / Contactor Driver (ASIL B) • FET / Contactor
24.2 | SR104 | Close switches at HV_SWITCH_STATUS: NORMAL | The BMS shall assign signal(s) as to close the HV switches of the battery upon Flag HV_SWITCH_STATUS set to NORMAL if no other protections are activated that require open HV switches | TECHNICAL | B |  |  |  | no traced events | PROPOSED | • G004 (ASIL B) |  |  | • MCU • FET / Contactor Driver (ASIL B) • FET / Contactor
25 | SR105 | Continously monitor IC temperature |  | TECHNICAL | B |  |  |  | no traced events | PROPOSED | • G004 (ASIL B) |  | • SR249 (ASIL B) | • MCU • AFE • SBC (ASIL B) • BJB IC • TPL Transciever • Onboard thermistor[0..*]
25.1 | SR106 | IC die temperature measurements | The AFE, BJB, MCU, SBC main ICs of the BMS shall include internal temperature measurements to assess and prevent possible failures associated | TECHNICAL | B |  |  |  | no traced events | PROPOSED | • G004 (ASIL B) |  |  | • MCU • SBC (ASIL B) • BJB IC • AFE • TPL Transciever
25.2 | SR110 | Shunt temperature measurement performance | The BMS shall measure Shunt temperature with at least range of xxx to xxx C° with accuracy of +- xxx C° at most and resolution xxx C° at most and a sampling rate of at least xxx sample/sec | TECHNICAL | B |  |  |  | no traced events | PROPOSED | • G004 (ASIL B) |  |  | • MCU • Onboard thermistor[0..*] • TPL Transciever • BJB IC
25.3 | SR111 | HV Switch temperature measurement performance | The BMS shall measure HV Switch temperature with at least range of xxx to xxx C° with accuracy of +- xxx C° at most and resolution xxx C° at most and a sampling rate of at least xxx sample/sec | TECHNICAL | B |  |  |  | no traced events | PROPOSED | • G004 (ASIL B) |  |  | • MCU • Onboard thermistor[0..*] • TPL Transciever • BJB IC
26 | SR116 | Perform BIST |  | TECHNICAL | B |  |  |  | no traced events | PROPOSED | • G004 (ASIL B) |  | • SR249 (ASIL B) | • MCU • SBC (ASIL B) • AFE • BJB IC • TPL Transciever
26.1 | SR117 | IC self test | The AFE, BJB, MCU, SBC main ICs of the BMS shall include internal Build In Self Test (BIST) to assess and prevent possible random and latent failures | TECHNICAL | B |  |  |  | no traced events | PROPOSED | • G004 (ASIL B) |  |  | • AFE • MCU • SBC (ASIL B) • BJB IC • TPL Transciever
27 | SR118 | Continously monitor HV Switch voltages |  | TECHNICAL | B |  |  |  | no traced events | PROPOSED | • G004 (ASIL B) |  | • SR249 (ASIL B) | • Insulation Monitoring • MCU • TPL Transciever • BJB IC
27.1 | SR119 | HV Switch voltage performance | The BMS shall measure both HV Switch voltages (HV input and output) with range at least of -xxx to xxxV with accuracy of xxx mV at most and resolution of xxxmV at most and a sampling rate of at least xxx sample/sec | TECHNICAL | B |  |  |  | no traced events | PROPOSED | • G004 (ASIL B) |  |  | • MCU • Insulation Monitoring • TPL Transciever • BJB IC
27.2 | SR120 | HV Switch failure detection algorithm | The BMS shall include an algorithm to detect failure of the HV Switch based on the input and output voltage measurements within xxx sec from it’s occurrence | TECHNICAL | B |  |  |  | no traced events | PROPOSED | • G004 (ASIL B) |  |  | • MCU
28 | SR121 | Temporary disconnect the battery if external communication errors have been detected in BMS |  | TECHNICAL | B |  |  |  | no traced events | PROPOSED | • G004 (ASIL B) |  | • SR250 (ASIL B) | • MCU • FET / Contactor Driver (ASIL B) • FET / Contactor
28.1 | SR122 | Close switches at EXT_COM_STATUS: NORMAL | The BMS shall assign signal(s) as to close the HV switches of the charger and the battery upon a EXT_COM_STATUS to NORMAL within xxx ms | TECHNICAL | B |  |  |  | no traced events | PROPOSED | • G004 (ASIL B) |  |  | • MCU • FET / Contactor Driver (ASIL B) • FET / Contactor
28.2 | SR127 | Close switches at EXT_COM_STATUS: WARNING or NORMAL | The BMS shall assign signal(s) as to close the HV switches of the battery and charger upon Flag EXT_COM_STATUS set to any of the following: - EXT_COM_WARN - NORMAL if no other protections are activated that require open HV switches | TECHNICAL | B |  |  |  | no traced events | PROPOSED | • G004 (ASIL B) |  |  | • MCU • FET / Contactor Driver (ASIL B) • FET / Contactor
28.3 | SR128 | Open switches at EXT_COM_STATUS: TIMEOUT | The BMS shall assign signal(s) as to open the HV switches of the battery upon a EXT_COM_STATUS to TIMEOUT within xxx ms | TECHNICAL | B |  |  |  | no traced events | PROPOSED | • G004 (ASIL B) |  |  | • MCU • FET / Contactor Driver (ASIL B) • FET / Contactor
28.4 | SR129 | Open switches at EXT_COM_STATUS: FAILURE | The BMS shall assign signal(s) as to open the HV switches of the battery upon Flag EXT_COM_STATUS set to EXT_COM_FAILURE | TECHNICAL | B |  |  |  | no traced events | PROPOSED | • G004 (ASIL B) |  |  | • MCU • FET / Contactor Driver (ASIL B) • FET / Contactor
29 | SR130 | Protect BMS from hanging |  | TECHNICAL | B |  |  |  | no traced events | PROPOSED | • G004 (ASIL B) |  | • SR206 (ASIL B) | • MCU • SBC (ASIL B)
29.1 | SR131 | Watchdog | The BMS shall be reset in case the Watchdog(s) did not receive periodic pulses as specified in configuration parameter(s) | TECHNICAL | B |  |  |  | no traced events | PROPOSED | • G004 (ASIL B) |  |  | • MCU • SBC (ASIL B)
30 | SR132 | Temporary disconnect the battery if bit-flip has been detected in memory |  | TECHNICAL | B |  |  |  | no traced events | PROPOSED | • G004 (ASIL B) |  | • SR250 (ASIL B) | • MCU • FET / Contactor Driver (ASIL B) • FET / Contactor
30.1 | SR133 | Close switches at MEMORY_STATUS: WARN or NORMAL | The BMS shall assign signal(s) as to close the HV switches of the battery and charger upon Flag COM_STATUS set to any of the following: - MEMORY_ECC_WARN - NORMAL if no other protections are activated that require open HV switches | TECHNICAL | B |  |  |  | no traced events | PROPOSED | • G004 (ASIL B) |  |  | • MCU • FET / Contactor Driver (ASIL B) • FET / Contactor
30.2 | SR160 | Open switches at MEMORY_STATUS: FAILURE | The BMS shall assign signal(s) as to open the HV switches of the battery upon Flag MEMORY_STATUS set to MEMORY_ECC_FAILURE | TECHNICAL | B |  |  |  | no traced events | PROPOSED | • G004 (ASIL B) |  |  | • MCU • FET / Contactor Driver (ASIL B) • FET / Contactor
31 | SR161 | Notify the driver and passengers about BMS external communication error |  | TECHNICAL | B |  |  |  | no traced events | PROPOSED | • G004 (ASIL B) |  | • SR251 (ASIL B) | • MCU
31.1 | SR162 | - EXT_COM_FAILURE_TIMEOUT - COMS_STATUS: TIMEOUT | The BMS shall assign the Flag EXT_COM_STATUS to TIMEOUT upon failure to receive regular communication from external controller for a period equal to or greater than specified in configuration parameter EXT_COM_FAILURE_TIMEOUT presented in ms | TECHNICAL | B |  |  |  | no traced events | PROPOSED | • G004 (ASIL B) |  |  | • MCU
31.2 | SR163 | EXT_COM_STATUS: NORMAL | The BMS shall set the Flag EXT_COM_STATUS to NORMAL upon no CRC error nor EDC being necessary in external communication | TECHNICAL | B |  |  |  | no traced events | PROPOSED | • G004 (ASIL B) |  |  | • MCU
31.3 | SR164 | EXT_COM_STATUS: EXT_COM_WARN | The BMS shall set the Flag EXT_COM_STATUS to EXT_COM_WARN upon detected CRC error and successful correction of the error by the EDC in external communication | TECHNICAL | B |  |  |  | no traced events | PROPOSED | • G004 (ASIL B) |  |  | • MCU
31.4 | SR167 | EXT_COM_STATUS: EXT_COM_FAILURE | The BMS shall set the Flag EXT_COM_STATUS to EXT_COM_FAILURE upon detected CRC error and inability of the EDC to correct the error in external communication | TECHNICAL | B |  |  |  | no traced events | PROPOSED | • G004 (ASIL B) |  |  | • MCU
32 | SR168 | Notify driver and pessengers about internal memory errors | Memory bit-flip | TECHNICAL | B |  |  |  | no traced events | PROPOSED | • G004 (ASIL B) |  | • SR251 (ASIL B) | • MCU
32.1 | SR169 | MEMORY_STATUS: MEMORY_ECC_FAILURE | The BMS shall set the Flag MEMORY_STATUS to MEMORY_ECC_FAILURE upon detected of any memory error by the ECC and inability to correct it | TECHNICAL | B |  |  |  | no traced events | PROPOSED | • G004 (ASIL B) |  |  | • MCU
32.2 | SR170 | MEMORY_STATUS: MEMORY_ECC_WARN | The BMS shall set the Flag MEMORY_STATUS to MEMORY_ECC_WARN upon detected of any memory error by the ECC and successful correction of it | TECHNICAL | B |  |  |  | no traced events | PROPOSED | • G004 (ASIL B) |  |  | • MCU
32.3 | SR187 | MEMORY_STATUS: NORMAL | The BMS shall set the Flag MEMORY_STATUS to NORMAL upon no memory error beind detected bu the ECC of any memory | TECHNICAL | B |  |  |  | no traced events | PROPOSED | • G004 (ASIL B) |  |  | • MCU
33 | SR188 | Continously monitor BMS external comminications |  | TECHNICAL | B |  |  |  | no traced events | PROPOSED | • G004 (ASIL B) |  | • SR249 (ASIL B) | • MCU
33.1 | SR191 | EDC on external comunication | The external BMC communication shall include EDC to correct possible communication errors | TECHNICAL | B |  |  |  | no traced events | PROPOSED | • G004 (ASIL B) |  |  | • MCU
33.2 | SR202 | CRC on external comunication | The external BMS communication shall include CRC to detect possible communication errors | TECHNICAL | B |  |  |  | no traced events | PROPOSED | • G004 (ASIL B) |  |  | • MCU
33.3 | SR203 | Periodic external communication timers | The BMS shall keep timers associated to periodic communication packets with external controller and reset them for every packet that was successful received | TECHNICAL | B |  |  |  | no traced events | PROPOSED | • G004 (ASIL B) |  |  | • MCU
34 | SR204 | Implement ECC in all memories |  | TECHNICAL | B |  |  |  | no traced events | PROPOSED | • G004 (ASIL B) |  | • SR249 (ASIL B) | • MCU
34.1 | SR205 | ECC memory | All memory of used in the BMS shall include ECC | TECHNICAL | B |  |  |  | no traced events | PROPOSED | • G004 (ASIL B) |  |  | • MCU
35 | SR206 | Maintain proper BMS operation |  | TECHNICAL | B |  |  |  | no traced events | PROPOSED | • G004 (ASIL B) | • SR130 (ASIL B) • SR061 (ASIL B) • SR223 (ASIL B) • SR092 (ASIL B) • SR216 (ASIL B) • SR220 (ASIL B) • SR283 (ASIL B) • SR285 (ASIL B) • SR304 (ASIL B) • SR288 (ASIL B) • SR306 (ASIL B) | • SR248 (ASIL B) | • MCU
36 | SR207 | Notify driver and passengers about BIST detected failure |  | TECHNICAL | B |  |  |  | no traced events | PROPOSED | • G004 (ASIL B) |  | • SR251 (ASIL B) | • MCU
36.1 | SR208 | IC_BIST_STATUS: BIST_FAILURE_SBC | The BMS shall set the Flag IC_BIST_STATUS to BIST_FAILURE_SBC upon inability of the SBC’s BIST to complete successfully | TECHNICAL | B |  |  |  | no traced events | PROPOSED | • G004 (ASIL B) |  |  | • MCU
36.2 | SR209 | IC_BIST_STATUS: BIST_FAILURE_MCU | The BMS shall set the Flag IC_BIST_STATUS to BIST_FAILURE_MCU upon inability of the MCU’s BIST to complete successfully | TECHNICAL | B |  |  |  | no traced events | PROPOSED | • G004 (ASIL B) |  |  | • MCU
36.3 | SR210 | IC_BIST_STATUS: BIST_FAILURE_BJB | The BMS shall set the Flag IC_BIST_STATUS to BIST_FAILURE_BJB upon inability of the BJB’s BIST to complete successfully | TECHNICAL | B |  |  |  | no traced events | PROPOSED | • G004 (ASIL B) |  |  | • MCU
36.4 | SR211 | IC_BIST_STATUS: BIST_FAILURE_AFE | The BMS shall set the Flag IC_BIST_STATUS to BIST_FAILURE_AFE upon inability of the AFE’s BIST to complete successfully | TECHNICAL | B |  |  |  | no traced events | PROPOSED | • G004 (ASIL B) |  |  | • MCU
36.5 | SR212 | IC_BIST_STATUS: NORMAL | The BMS shall set the Flag IC_TEMP_STATUS to NORMAL upon completion of all BIST completed successfully | TECHNICAL | B |  |  |  | no traced events | PROPOSED | • G004 (ASIL B) |  |  | • MCU
37 | SR213 | Temporary disconnect the battery if BIST detected failure in BMS |  | TECHNICAL | B |  |  |  | no traced events | PROPOSED | • G004 (ASIL B) |  | • SR250 (ASIL B) | • MCU • FET / Contactor Driver (ASIL B) • FET / Contactor
37.1 | SR214 | Close switches at IC_BIST_STATUS: NORMAL | The BMS shall assign signal(s) as to close the HV switches of the battery and charger upon Flag IC_BIST_STATUS set to NORMAL if no other protections are activated that require open HV switches | TECHNICAL | B |  |  |  | no traced events | PROPOSED | • G004 (ASIL B) |  |  | • MCU • FET / Contactor Driver (ASIL B) • FET / Contactor
37.2 | SR215 | Open switches at IC_BIST_STATUS: FAILURE | The BMS shall assign signal(s) as to open the HV switches of the battery upon Flag IC_BIST_STATUS set to any of the following: - BIST_FAILURE_AFE - BIST_FAILURE_BJB - BIST_FAILURE_MCU - BIST_FAILURE_SBC | TECHNICAL | B |  |  |  | no traced events | PROPOSED | • G004 (ASIL B) |  |  | • MCU • FET / Contactor Driver (ASIL B) • FET / Contactor
38 | SR216 | Provide BMS with absolute time for error detection and housekeeping data |  | TECHNICAL | B |  |  |  | no traced events | PROPOSED | • G004 (ASIL B) |  | • SR206 (ASIL B) | • MCU
38.1 | SR218 | Absolute time life | The BMS shall include an absolute timer that is self powered with sufficient energy to count time for up to xxx days from when the BMS was last powered | TECHNICAL | B |  |  |  | no traced events | PROPOSED | • G004 (ASIL B) |  |  | • MCU
38.2 | SR219 | Absolute time resolution | The BMS shall track absolute time with a resolution of seconds and an accuracy of xxx PPM | TECHNICAL | B |  |  |  | no traced events | PROPOSED | • G004 (ASIL B) |  |  | • MCU
39 | SR220 | Provide BMS counter for timestamped Reset events |  | TECHNICAL | B |  |  |  | no traced events | PROPOSED | • G004 (ASIL B) |  | • SR206 (ASIL B) | • MCU
39.1 | SR221 | Store RESET Count in NV memory | The BMS shall include sufficient NV memory to store the absolute time of the last boot and the RESET_COUNT Flag for at least 100 entries | TECHNICAL | B |  |  |  | no traced events | PROPOSED | • G004 (ASIL B) |  |  | • MCU
39.2 | SR222 | Access RESET Count | The BMS shall allow access of the RESET Count file in memory download mode | TECHNICAL | B |  |  |  | no traced events | PROPOSED | • G004 (ASIL B) |  |  | • MCU
40 | SR223 | Maintain proper operation at re-boot |  | TECHNICAL | B |  |  |  | no traced events | PROPOSED | • G004 (ASIL B) |  | • SR206 (ASIL B) | • MCU • CAN Transciever
40.1 | SR224 | Store configuration & Flags | The BMS shall include sufficient NV memory to store the configuration file and Flags | TECHNICAL | B |  |  |  | no traced events | PROPOSED | • G004 (ASIL B) |  |  | • MCU
40.2 | SR225 | Retrieve configuration & Flags at boot | At boot the BMS will retrieve the configuration and Flags from NV memory | TECHNICAL | B |  |  |  | no traced events | PROPOSED | • G004 (ASIL B) |  |  | • MCU
40.3 | SR226 | Program configuration & Flags | Configuration file and Flags in NV memory shall be able to be programmed by the BMS in configuration upload and Flag clearance mode respectively | TECHNICAL | B |  |  |  | no traced events | PROPOSED | • G004 (ASIL B) |  |  | • MCU • CAN Transciever
41 | SR227 | HV or leakage FAULT counter and FAILURE assignment | Keep a FAULT counter for the amount the insulation resistance measurement has been detected to be lower than a threshold. When the counter registers a certain amount assign a FAILURE. | TECHNICAL | A |  |  |  | no traced events | PROPOSED | • G003 (ASIL A) |  | • SR001 (ASIL A) | • MCU
41.1 | SR228 | HV_STATUS: FAULT | The BMS shall set the Flag HV_STATUS to FAULT upon a valid measurement of insulation resistance lower than specified in configuration parameter INS_RES_THR | TECHNICAL | A |  |  |  | no traced events | PROPOSED | • G003 (ASIL A) |  |  | • MCU
41.2 | SR229 | HV_STATUS: NORMAL | The BMS shall set the Flag HV_STATUS to NORMAL upon a valid measurement of insulation resistance higher or equal than specified in configuration parameter INS_RES_THR | TECHNICAL | A |  |  |  | no traced events | PROPOSED | • G003 (ASIL A) |  |  | • MCU
41.3 | SR230 | HV_FAULT_COUNT HV_STATUS: FAILURE | The BMS shall keep a counter HV_FAULT_COUNT in Flag HV_STATUS of the times the Flag is assigned to FAULT and cleared again. Upon counting an amount equal to or higher than specified in configuration parameter HV_FAULT_COUNT_LIMIT the Flag HV_STATUS shall be set to FAILURE. | TECHNICAL | A |  |  |  | no traced events | PROPOSED | • G003 (ASIL A) |  |  | • MCU
41.4 | SR231 | Store HV_STATUS: HV_FAULT_COUNT | The BMS shall write in NV memory any update of the HV_FAULT_COUNT | TECHNICAL | A |  |  |  | no traced events | PROPOSED | • G003 (ASIL A) |  |  | • MCU
42 | SR232 | Permanent HV FAILURE disconnect | Open HV Switch at HV FAILURE and store in NV memory so the action is permamnent | TECHNICAL | B |  |  |  | no traced events | PROPOSED | • G002 (ASIL A) • G003 (ASIL A) • G004 (ASIL B) |  | • SR019 (ASIL B) | • MCU • FET / Contactor Driver (ASIL B) • FET / Contactor
42.1 | SR240 | Open switches at HV_STATUS: FAILURE | The BMS shall assign signal(s) as to open the HV switches of the battery upon Flag HV_STATUS set FAILURE | TECHNICAL | B |  |  |  | no traced events | PROPOSED | • G002 (ASIL A) • G003 (ASIL A) • G004 (ASIL B) |  |  | • MCU • FET / Contactor Driver (ASIL B) • FET / Contactor
42.2 | SR242 | Store HV_STATUS: FAILURE | The BMS shall write in NV memory if Flag HV_STATUS set FAILURE | TECHNICAL | B |  |  |  | no traced events | PROPOSED | • G002 (ASIL A) • G003 (ASIL A) • G004 (ASIL B) |  |  | • MCU • FET / Contactor Driver (ASIL B) • FET / Contactor
43 | SR243 | Permanent TR FAILURE disconnect | Open HV Switch at TR FAILURE and store in NV memory so the action is permamnent | TECHNICAL | B |  |  |  | no traced events | PROPOSED | • G002 (ASIL A) • G003 (ASIL A) • G004 (ASIL B) |  | • SR019 (ASIL B) | • MCU • FET / Contactor Driver (ASIL B) • FET / Contactor
43.1 | SR244 | Open switches at TR_STATUS: FAILURE | The BMS shall assign signal(s) as to open the HV switches of the battery upon Flag TR_STATUS set FAILURE | TECHNICAL | B |  |  |  | no traced events | PROPOSED | • G002 (ASIL A) • G003 (ASIL A) • G004 (ASIL B) |  |  | • MCU • FET / Contactor Driver (ASIL B) • FET / Contactor
43.2 | SR245 | Store TR_STATUS: FAILURE | The BMS shall write in NV memory if Flag TR_STATUS set FAILURE | TECHNICAL | B |  |  |  | no traced events | PROPOSED | • G002 (ASIL A) • G003 (ASIL A) • G004 (ASIL B) |  |  | • MCU • FET / Contactor Driver (ASIL B) • FET / Contactor
44 | SR246 | TR FAULT to FAILURE timeout | Upon detection of a FAULT by the TR detection algorithm initiate a timer. Upon elapsing of pre-programmed time assign a FAILURE | TECHNICAL | B |  |  |  | no traced events | PROPOSED | • G002 (ASIL A) • G004 (ASIL B) |  | • SR267 (ASIL B) | • MCU
44.1 | SR247 | TR_STATUS: FAULT | The BMS shall set the Flag TR_STATUS to FAULT upon a detection of the event via the TR detection algorithm. The parameters of this algorithm shall be stored in the configuration file | TECHNICAL | B |  |  |  | no traced events | PROPOSED | • G002 (ASIL A) • G004 (ASIL B) |  |  | • MCU
44.2 | SR252 | TR_STATUS: NORMAL | The BMS shall set the Flag TR_STATUS to NORMAL upon clearing of the event via the TR detection algorithm | TECHNICAL | B |  |  |  | no traced events | PROPOSED | • G002 (ASIL A) • G004 (ASIL B) |  |  | • MCU
44.3 | SR253 | TR_FAILURE_TIMEOUT , TR_STATUS: FAILURE | While on TR_STATUS on FAULT, the BMS shall initiate a timer of duration as specified in configuration parameter TR_FAILURE_TIMEOUT. On expiration of the counter TR_STATUS Flag shall be set to FAILURE if FAULT is still persisting | TECHNICAL | B |  |  |  | no traced events | PROPOSED | • G002 (ASIL A) • G004 (ASIL B) |  |  | • MCU
45 | SR254 | Temporary disconnect the battery if fault has been detected related to temperature |  | TECHNICAL | B |  |  |  | no traced events | PROPOSED | • G004 (ASIL B) |  | • SR010 (ASIL B) | • MCU • FET / Contactor Driver (ASIL B) • FET / Contactor
45.1 | SR255 | Open switches at BAT_TEMP_STATUS: FAILURE | The BMS shall assign signal(s) as to open the HV switches of the battery upon Flag BAT_TEMP_STATUS set to any of the following: - OVERTEMPERATURE_CHARGE - OVERTEMPERATURE_DISCHARGE - UNDERTEMPERATURE_CHARGE - UNDERTEMPERATURE_DISCHARGE | TECHNICAL | B |  |  |  | no traced events | PROPOSED | • G004 (ASIL B) |  |  | • MCU • FET / Contactor Driver (ASIL B) • FET / Contactor
45.2 | SR256 | Close switches at BAT_TEMP_STATUS: NORMAL | The BMS shall assign signal(s) as to close the HV switches of the battery and/or charger upon Flag BAT_TEMP_STATUS set to NORMAL if no other protections are activated that require open HV switches | TECHNICAL | B |  |  |  | no traced events | PROPOSED | • G004 (ASIL B) |  |  | • MCU • FET / Contactor Driver (ASIL B) • FET / Contactor
46 | SR257 | Temporary disconnect the battery if fault has been detected related to cell voltages |  | TECHNICAL | B |  |  |  | no traced events | PROPOSED | • G004 (ASIL B) |  | • SR010 (ASIL B) | • MCU • FET / Contactor Driver (ASIL B) • FET / Contactor
46.1 | SR258 | Open switches at CELL_VOLT_STATUS: FAILURE | The BMS shall assign signal(s) as to open the HV switches of the battery upon Flag CELL_VOLT_STATUS set to any of the following: - OVERVOLTAGE - UNDERVOLTAGE | TECHNICAL | B |  |  |  | no traced events | PROPOSED | • G004 (ASIL B) |  |  | • MCU • FET / Contactor Driver (ASIL B) • FET / Contactor
46.2 | SR259 | Close switches at CELL_VOLT_STATUS: NORMAL | The BMS shall assign signal(s) as to open the HV switches of the battery and charger upon Flag CELL_VOLT_STATUS set NORMAL if no other protections are activated that require open HV switches | TECHNICAL | B |  |  |  | no traced events | PROPOSED | • G004 (ASIL B) |  |  | • MCU • FET / Contactor Driver (ASIL B) • FET / Contactor
47 | SR260 | Temporary disconnect the battery if fault has been detected related to battery voltage |  | TECHNICAL | B |  |  |  | no traced events | PROPOSED | • G004 (ASIL B) |  | • SR010 (ASIL B) | • MCU • FET / Contactor Driver (ASIL B) • FET / Contactor
47.1 | SR261 | Open switches at BAT_VOLT_STATUS: FAILURE | The BMS shall assign signal(s) as to open the HV switches of the battery upon Flag BAT_VOLT_STATUS set to any of the following: - OVERVOLTAGE - UNDERVOLTAGE | TECHNICAL | B |  |  |  | no traced events | PROPOSED | • G004 (ASIL B) |  |  | • MCU • FET / Contactor Driver (ASIL B) • FET / Contactor
47.2 | SR262 | Close switches at BAT_VOLT_STATUS: NORMAL | The BMS shall assign signal(s) as to open the HV switches of the battery and charger upon Flag BAT_VOLT_STATUS set NORMAL if no other protections are activated that require open HV switches | TECHNICAL | B |  |  |  | no traced events | PROPOSED | • G004 (ASIL B) |  |  | • MCU • FET / Contactor Driver (ASIL B) • FET / Contactor
48 | SR263 | Temporary disconnect the battery if fault has been detected related to battery balancing |  | TECHNICAL | B |  |  |  | no traced events | PROPOSED | • G004 (ASIL B) |  | • SR010 (ASIL B) | • FET / Contactor Driver (ASIL B) • MCU • FET / Contactor
48.1 | SR264 | Open switches at CELL_BALANCE_STATUS: FAILURE | The BMS shall assign signal(s) as to open the HV switches of the battery upon Flag BAT_BALANCE_STATUS set to FAILURE | TECHNICAL | B |  |  |  | no traced events | PROPOSED | • G004 (ASIL B) |  |  | • FET / Contactor Driver (ASIL B) • MCU • FET / Contactor
48.2 | SR265 | Close switches at CELL_BALANCE_STATUS: NORMAL | The BMS shall assign signal(s) as to close the HV switches of the battery upon Flag BAT_TEMP_STATUS set to NORMAL if no other protections are activated that require open HV switches | TECHNICAL | B |  |  |  | no traced events | PROPOSED | • G004 (ASIL B) |  |  | • FET / Contactor Driver (ASIL B) • MCU • FET / Contactor
49 | SR266 | Temporary disconnect the battery if fault has been detected related to battery current |  | TECHNICAL | B |  |  |  | no traced events | PROPOSED | • G004 (ASIL B) |  | • SR014 (ASIL B) | • FET / Contactor Driver (ASIL B) • MCU • FET / Contactor
49.1 | SR268 | Open switches at BAT_CURR_STATUS: FAILURE | The BMS shall assign signal(s) as to open the HV switches of the battery upon Flag BAT_CURR_STATUS set to any of the following: - OVERCURRENT_CHARGE - OVERCURRENT_DISCHARGE - SHORT_CHARGE - SHORT_DISCHARGE | TECHNICAL | B |  |  |  | no traced events | PROPOSED | • G004 (ASIL B) |  |  | • FET / Contactor Driver (ASIL B) • MCU • FET / Contactor
49.2 | SR269 | Close switches at BAT_CURR_STATUS: NORMAL | The BMS shall assign signal(s) as to close the HV switches of the battery upon Flag BAT_CURR_STATUS set to NORMAL if no other protections are activated that require open HV switches | TECHNICAL | B |  |  |  | no traced events | PROPOSED | • G004 (ASIL B) |  |  | • MCU • FET / Contactor Driver (ASIL B) • FET / Contactor
50 | SR270 | Continously monitor BMS internal comminications |  | TECHNICAL | B |  |  |  | no traced events | PROPOSED | • G004 (ASIL B) |  | • SR249 (ASIL B) | • MCU
50.1 | SR271 | CRC on internal comunication | The AFE to AFE and AFE, BJB, SBC to MCU communication shall include CRC to detect possible communication errors | TECHNICAL | B |  |  |  | no traced events | PROPOSED | • G004 (ASIL B) |  |  | • MCU • SBC (ASIL B) • AFE • BJB IC
50.2 | SR272 | EDC on internal comunication | The AFE to AFE and AFE, BJB, SBC to MCU communication shall include EDC to correct possible communication errors | TECHNICAL | B |  |  |  | no traced events | PROPOSED | • G004 (ASIL B) |  |  | • MCU • BJB IC • SBC (ASIL B) • AFE
50.3 | SR273 | Periodic external communication timers | The BMS shall keep timers associated to periodic communication packets with external controller and reset them for every packet that was successful received | TECHNICAL | B |  |  |  | no traced events | PROPOSED | • G004 (ASIL B) |  |  | • MCU
50.4 | SR274 | Periodic internal communication timers | The BMS shall keep timers associated to periodic internal communication packets between AFE, BJB, SBC to MCU and reset them for every packet that was successful received | TECHNICAL | B |  |  |  | no traced events | PROPOSED | • G004 (ASIL B) |  |  | • MCU
50.5 | SR275 | Retry communication | The BMS shall retry internal communication xxx times in case internal communication failures are encountered | TECHNICAL | B |  |  |  | no traced events | PROPOSED | • G004 (ASIL B)
50.5.1 | SR276 | The BMS shall raise flag COMM ERROR in case of continued failure | The BMS shall set flag COMM ERROR in case there is continued internal communication failure | TECHNICAL | B |  |  |  | no traced events | PROPOSED | • G004 (ASIL B)
51 | SR277 | Notify the driver and passengers about BMS internal communication error |  | TECHNICAL | B |  |  |  | no traced events | PROPOSED | • G004 (ASIL B) |  | • SR251 (ASIL B) | • MCU
52 | SR278 | Temporary disconnect the battery if internal communication is faulty |  | TECHNICAL | B |  |  |  | no traced events | PROPOSED | • G004 (ASIL B) |  | • SR250 (ASIL B) | • MCU • FET / Contactor Driver (ASIL B) • FET / Contactor
52.1 | SR279 | Open switches at INT_COM_STATUS: TIMEOUT | The BMS shall assign signal(s) as to open the HV switches of the battery upon Flag INT_COM_STATUS set to any of the following: - AFE_TIMEOUT - BJB_TIMEOUT - SBC_TIMEOUT | TECHNICAL | B |  |  |  | no traced events | PROPOSED | • G004 (ASIL B) |  |  | • MCU • FET / Contactor Driver (ASIL B) • FET / Contactor
52.2 | SR280 | Close switches at INT_COM_STATUS: NORMAL | The BMS shall assign signal(s) as to close the HV switches of the charger and the battery upon a INT_COM_STATUS to NORMAL if no other protections are activated that require open HV switches | TECHNICAL | B |  |  |  | no traced events | PROPOSED | • G004 (ASIL B) |  |  | • MCU • FET / Contactor Driver (ASIL B) • FET / Contactor
52.3 | SR281 | Open switches at COM_STATUS: FAILURE | The BMS shall assign signal(s) as to open the HV switches of the battery upon Flag COM_STATUS set to any of the following: - COM_FAILURE_AFE_AFE - COM_FAILURE_AFE_MCU - COM_FAILURE_BJB_MCU - COM_FAILURE_SBC_MCU | TECHNICAL | B |  |  |  | no traced events | PROPOSED | • G004 (ASIL B) |  |  | • MCU • FET / Contactor Driver (ASIL B) • FET / Contactor
52.4 | SR282 | Close switches at COM_STATUS: WARNING or NORMAL | The BMS shall assign signal(s) as to close the HV switches of the battery and charger upon Flag COM_STATUS set to any of the following: - COM_WARN_AFE_AFE - COM_WARN_AFE_MCU - COM_WARN_BJB_MCU - COM_WARN_SBC_MCU - NORMAL if no other protections are activated that require open HV switches | TECHNICAL | B |  |  |  | no traced events | PROPOSED | • G004 (ASIL B) |  |  | • MCU • FET / Contactor Driver (ASIL B) • FET / Contactor
53 | SR283 | Protect against SW errors by use of adecuate SW design approach |  | TECHNICAL | B |  |  |  | no traced events | PROPOSED | • G004 (ASIL B) |  | • SR206 (ASIL B) | • MCU
53.1 | SR284 | Use of 2-level software architecture | The software architecture shall be atleast 2-level, and can be based on the EGAS architecture concept. | TECHNICAL | B |  |  |  | no traced events | PROPOSED | • G004 (ASIL B) |  |  | • MCU
54 | SR285 | Prevent BMS failures related to production quality |  | TECHNICAL | B |  |  |  | no traced events | PROPOSED | • G004 (ASIL B) |  | • SR206 (ASIL B) | • Battery Management System
54.1 | SR286 | PCB manufacturing | Shall be class 2 or higher grade | TECHNICAL | B |  |  |  | no traced events | PROPOSED | • G004 (ASIL B) |  |  | • Battery Management System
55 | SR288 | The BMS shall receive external commands and sent external information over CAN |  | TECHNICAL | B |  |  |  | no traced events | PROPOSED | • G004 (ASIL B) |  | • SR206 (ASIL B) | • MCU • CAN Transciever • FET / Contactor Driver (ASIL B) • FET / Contactor
55.1 | SR289 | Flags over CAN | The BMS shall periodically broadcast packets with all Flags | TECHNICAL | B |  |  |  | no traced events | PROPOSED | • G004 (ASIL B) |  |  | • MCU • CAN Transciever
55.2 | SR291 | E2E protected CAN | The BMS shall include E2E protected CAN communication | TECHNICAL | B |  |  |  | no traced events | PROPOSED | • G004 (ASIL B) |  |  | • MCU
55.3 | SR300 | Open HV switch | The BMS shall assign signal(s) as to open the HV switches of the charger and/or the battery upon a reception of valid command from the external controller including HV_SWITCH Flag to OPEN | TECHNICAL | B |  |  |  | no traced events | PROPOSED | • G004 (ASIL B) |  |  | • MCU • FET / Contactor Driver (ASIL B) • CAN Transciever • FET / Contactor
55.4 | SR301 | Permanent Flag | The BMS shall store in NV memory Flags upon reception of special store request packet. Storing in NV memory shall only be allowed for Flags requiring open HV switches. | TECHNICAL | B |  |  |  | no traced events | PROPOSED | • G004 (ASIL B) |  |  | • MCU
55.5 | SR302 | Close HV switch | The BMS shall assign signal(s) as to close the HV switches of the charger and/or the battery upon a reception of valid command from the external controller including HV_SWITCH Flag to Close | TECHNICAL | B |  |  |  | no traced events | PROPOSED | • G004 (ASIL B) |  |  | • MCU • CAN Transciever • FET / Contactor Driver (ASIL B) • FET / Contactor
56 | SR304 | The BMS shall keep track and act uppon internal and external events |  | TECHNICAL | B |  |  |  | no traced events | PROPOSED | • G004 (ASIL B) |  | • SR206 (ASIL B) | • MCU
56.1 | SR305 | Flags | The BMS shall keep track of events that represent that current state of the BMS in digital representations called Flags | TECHNICAL | B |  |  |  | no traced events | PROPOSED | • G004 (ASIL B) |  |  | • MCU
57 | SR306 | The BMS shall provide means of measurement calibration |  | TECHNICAL | B |  |  |  | no traced events | PROPOSED | • G004 (ASIL B) |  | • SR206 (ASIL B) | • MCU
57.1 | SR307 | Store calibration | The BMS shall include sufficient NV memory to store the calibration data | TECHNICAL | B |  |  |  | no traced events | PROPOSED | • G004 (ASIL B) |  |  | • MCU
57.2 | SR308 | Retrieve configuration & Flags at boot | At boot the BMS will retrieve the calibration data from NV memory | TECHNICAL | B |  |  |  | no traced events | PROPOSED | • G004 (ASIL B) |  |  | • MCU
57.3 | SR309 | Program configuration & Flags | Calibration data in NV memory shall be able to be programmed by the BMS in calibration upload mode | TECHNICAL | B |  |  |  | no traced events | PROPOSED | • G004 (ASIL B) |  |  | • MCU • CAN Transciever
58 | SR310 | Temporary disconnect the battery if fault has been detected related to battery short circuit |  | TECHNICAL | B |  |  |  | no traced events | PROPOSED | • G004 (ASIL B) |  | • SR014 (ASIL B) | • MCU • FET / Contactor Driver (ASIL B) • Current sense comparator • FET / Contactor
58.1 | SR311 | Close switches at no Current Integrator error | The BMS shall assign signal(s) as to close the HV switches of the battery upon elapsing of timer CURRENT_INTEGRATOR_OPEN_TIME held in configuration parameter in case Current Integrator error is relieved due to previous HV switch opening action | TECHNICAL | B |  |  |  | no traced events | PROPOSED | • G004 (ASIL B) |  |  | • MCU • FET / Contactor Driver (ASIL B) • Current sense comparator • FET / Contactor
58.2 | SR312 | Open switches at Current Integrator error | The BMS shall assign signal(s) as to open the HV switches of the battery upon Current Integrator error signal assigned inplemented in HW | TECHNICAL | B |  |  |  | no traced events | PROPOSED | • G004 (ASIL B) |  |  | • FET / Contactor Driver (ASIL B) • Current sense comparator • FET / Contactor
59 | SR313 | Stop balancing battery | The BMS shall stop balancing the cells while the Flag CELL_BALANCE_STATUS is in state BALANCED | TECHNICAL | B |  |  |  | no traced events | PROPOSED | • G004 (ASIL B) |  | • SR051 (ASIL B) | • MCU • AFE • TPL Transciever
60 | SR314 | Current integrator | The BMS shall be equipped with HW current integrator with HW or SW selectable integration period of a range of xxx to xxx ms. In case the integration period is SW selectable the BMS shall select the value stored in configuration parameter. | TECHNICAL | B |  |  |  | no traced events | PROPOSED | • G004 (ASIL B) |  | • SR015 (ASIL B) | • MCU • Current sense comparator
61 | SR315 | Current Integrator feedback | The BMS shall set the Flag BAT_CURR_INTEGRATOR to OVERCURRENT and NORMAL depending on the Current Integrator feedback status | TECHNICAL | B |  |  |  | no traced events | PROPOSED | • G004 (ASIL B) |  | • SR013 (ASIL B) | • Current sense comparator • MCU
62 | SR316 | Current Integrator HV switch timing | The BMS shall be able to open and close the HV switches of the battery upon a Current Integrator signal assignment within xxx ms and xxx ms respectively, preferably implemented in HW | TECHNICAL | B |  |  |  | no traced events | PROPOSED | • G002 (ASIL A) • G003 (ASIL A) • G004 (ASIL B) |  | • SR002 (ASIL B) | • FET / Contactor Driver (ASIL B) • Current sense comparator • FET / Contactor
63 | SR317 | SW HV switch timing | The BMS shall be able to open and close the HV switches of the battery within xxx ms and xxx ms respectively when SW involved | TECHNICAL | B |  |  |  | no traced events | PROPOSED | • G002 (ASIL A) • G003 (ASIL A) • G004 (ASIL B) |  | • SR002 (ASIL B) | • FET / Contactor Driver (ASIL B) • MCU • FET / Contactor
64 | SR318 | AIS-156 and AIS_004 compliance |  | TECHNICAL | B |  |  |  | no traced events | PROPOSED
65 | SR319 | Provide protections for internal voltage faults | Provide protections for cases where isolation failure can occur (optocouplers, isolated transcievers, etc.) | TECHNICAL | B |  |  |  | no traced events | PROPOSED | • G004 (ASIL B) |  | • SR249 (ASIL B)