## Report
ID | Location | Road Conditions | Environment | Traffic and People | Operation Mode of Item | Item Usage | Vehicle Speed | Further Situation Properties | Function | Malfunctioning Behaviour | Hazard | Potential Effect | Accident Type | Severity | Severity Comment | Exposure | Exposure Comment | Controllability | Controllability Comment | ASIL | Safety Goal | Safe State | Assumptions and Comments
HE72500 | Any location | Any Road Condition | Low temperature | Driver + Peoples Including Elderly, children, Disabled + Any traffic density |  | Drive | any vehicle speed | none | [F010] Detect undertemperature condition | [MF059] Detects undertemperature EARLIER than required | [H004] Vehicle suddenly unable to discharge / sudden loss of power |  | • car2car collision (general) • car2car collision head-to-rear | S1 | Minor or negligible injuries may occur, due to sudden braking, but the vehicle remains under driver control. | E2 |  | C1 | Under power loss conditions, the driver can safely maneuver and halt the vehicle without significant difficulty. | QM
HE72499 | Any location | Any Road Condition | Low temperature | Any occupant + Any Traffic Density |  | Parked | Not Moving | none | [F010] Detect undertemperature condition | [MF059] Detects undertemperature EARLIER than required | [H004] Vehicle suddenly unable to discharge / sudden loss of power |  | • no accident | S0 | No safety risk; only minor inconvenience. | E2 |  | C1 | Normally Controllable by the driver or any person in the vicinity | QM
HE72498 | Any location | Any Road Condition | Low temperature | No Occupant |  | Parked | Not Moving | none | [F010] Detect undertemperature condition | [MF059] Detects undertemperature EARLIER than required | [H004] Vehicle suddenly unable to discharge / sudden loss of power |  | • no accident | S0 | No safety risk; only minor inconvenience. | E1 |  | C1 | Normally Controllable by the driver or any person in the vicinity | QM
HE72497 | Any location | Any Road Condition | Low temperature | Driver + Peoples Including Elderly, children, Disabled + Any traffic density |  | Drive | any vehicle speed | none | [F010] Detect undertemperature condition | [MF058] UNSTABLE or erratic detection | [H004] Vehicle suddenly unable to discharge / sudden loss of power |  | • car2car collision (general) • car2car collision head-to-rear | S1 | Minor or negligible injuries may occur, due to sudden braking, but the vehicle remains under driver control. | E2 |  | C1 | Under power loss conditions, the driver can safely maneuver and halt the vehicle without significant difficulty. | QM
HE72496 | Any location | Any Road Condition | Low temperature | Any occupant + Any Traffic Density |  | Parked | Not Moving | none | [F010] Detect undertemperature condition | [MF058] UNSTABLE or erratic detection | [H004] Vehicle suddenly unable to discharge / sudden loss of power |  | • no accident | S0 | No safety risk; only minor inconvenience. | E2 |  | C1 | Normally Controllable by the driver or any person in the vicinity | QM
HE72495 | Any location | Any Road Condition | Low temperature | No Occupant |  | Parked | Not Moving | none | [F010] Detect undertemperature condition | [MF058] UNSTABLE or erratic detection | [H004] Vehicle suddenly unable to discharge / sudden loss of power |  | • no accident | S0 | No safety risk; only minor inconvenience. | E1 |  | C1 | Normally Controllable by the driver or any person in the vicinity | QM
HE72494 | Any location | Any Road Condition | Low temperature | Driver + Peoples Including Elderly, children, Disabled + Any traffic density |  | Drive | any vehicle speed | none | [F010] Detect undertemperature condition | [MF056] Overtemperature detected instead of Undertemperature | [H004] Vehicle suddenly unable to discharge / sudden loss of power |  | • car2car collision (general) • car2car collision head-to-rear | S1 | Minor or negligible injuries may occur, due to sudden braking, but the vehicle remains under driver control. | E2 |  | C1 | Under power loss conditions, the driver can safely maneuver and halt the vehicle without significant difficulty. | QM
HE72493 | Any location | Any Road Condition | Low temperature | Any occupant + Any Traffic Density |  | Parked | Not Moving | none | [F010] Detect undertemperature condition | [MF056] Overtemperature detected instead of Undertemperature | [H004] Vehicle suddenly unable to discharge / sudden loss of power |  | • no accident | S0 | No safety risk; only minor inconvenience. | E2 |  | C1 | Normally Controllable by the driver or any person in the vicinity | QM
HE72492 | Any location | Any Road Condition | Low temperature | No Occupant |  | Parked | Not Moving | none | [F010] Detect undertemperature condition | [MF056] Overtemperature detected instead of Undertemperature | [H004] Vehicle suddenly unable to discharge / sudden loss of power |  | • no accident | S0 | No safety risk; only minor inconvenience. | E1 |  | C1 | Normally Controllable by the driver or any person in the vicinity | QM
HE72491 | Any location | Any Road Condition | Low temperature | Driver + Peoples Including Elderly, children, Disabled + Any traffic density |  | Drive | any vehicle speed | none | [F010] Detect undertemperature condition | [MF055] Undertemperature detected at LOWER than required threshold | [H008] Accelerated Battery Degradation |  | • no accident | S0 | No safety risk; only minor inconvenience, no impact on functionality. | E2 |  | C3 | Not controllable by the driver or any person in the vicinity | QM
HE72490 | Any location | Any Road Condition | Low temperature | Any occupant + Any Traffic Density |  | Parked | Not Moving | none | [F010] Detect undertemperature condition | [MF055] Undertemperature detected at LOWER than required threshold | [H008] Accelerated Battery Degradation |  | • no accident | S0 | No safety risk; only minor inconvenience, no impact on functionality. | E2 |  | C3 | Not controllable by the driver or any person in the vicinity | QM
HE72489 | Any location | Any Road Condition | Low temperature | No Occupant |  | Parked | Not Moving | none | [F010] Detect undertemperature condition | [MF055] Undertemperature detected at LOWER than required threshold | [H008] Accelerated Battery Degradation |  | • no accident | S0 | No safety risk; only minor inconvenience, no impact on functionality. | E1 |  | C3 | Not controllable by the driver or any person in the vicinity | QM
HE72485 | Any location | Any Road Condition | Low temperature | Driver + Peoples Including Elderly, children, Disabled + Any traffic density |  | Drive | any vehicle speed | none | [F010] Detect undertemperature condition | [MF054] Undertemperature detected at HIGHER than required threshold | [H004] Vehicle suddenly unable to discharge / sudden loss of power |  | • car2car collision (general) • car2car collision head-to-rear | S1 | Minor or negligible injuries may occur, due to sudden braking, but the vehicle remains under driver control. | E2 |  | C1 | Under power loss conditions, the driver can safely maneuver and halt the vehicle without significant difficulty. | QM
HE72484 | Any location | Any Road Condition | Low temperature | Any occupant + Any Traffic Density |  | Parked | Not Moving | none | [F010] Detect undertemperature condition | [MF054] Undertemperature detected at HIGHER than required threshold | [H004] Vehicle suddenly unable to discharge / sudden loss of power |  | • no accident | S0 | No safety risk; only minor inconvenience. | E2 |  | C1 | Normally Controllable by the driver or any person in the vicinity | QM
HE72483 | Any location | Any Road Condition | Low temperature | No Occupant |  | Parked | Not Moving | none | [F010] Detect undertemperature condition | [MF054] Undertemperature detected at HIGHER than required threshold | [H004] Vehicle suddenly unable to discharge / sudden loss of power |  | • no accident | S0 | No safety risk; only minor inconvenience. | E1 |  | C1 | Normally Controllable by the driver or any person in the vicinity | QM
HE72482 | Any location | Any Road Condition | Low temperature | Driver + Peoples Including Elderly, children, Disabled + Any traffic density |  | Drive | any vehicle speed | none | [F010] Detect undertemperature condition | [MF053] Does NOT detect undertemperature condition | [H008] Accelerated Battery Degradation |  | • no accident | S0 | No safety risk; only minor inconvenience, no impact on functionality. | E2 |  | C3 | Not controllable by the driver or any person in the vicinity | QM
HE72481 | Any location | Any Road Condition | Low temperature | Any occupant + Any Traffic Density |  | Parked | Not Moving | none | [F010] Detect undertemperature condition | [MF053] Does NOT detect undertemperature condition | [H008] Accelerated Battery Degradation |  | • no accident | S0 | No safety risk; only minor inconvenience, no impact on functionality. | E2 |  | C3 | Not controllable by the driver or any person in the vicinity | QM
HE72480 | Any location | Any Road Condition | Low temperature | No Occupant |  | Parked | Not Moving | none | [F010] Detect undertemperature condition | [MF053] Does NOT detect undertemperature condition | [H008] Accelerated Battery Degradation |  | • no accident | S0 | No safety risk; only minor inconvenience, no impact on functionality. | E1 |  | C3 | Not controllable by the driver or any person in the vicinity | QM
HE69775 | Mountain | Off-road / potholes | Rain | Driver + Peoples Including Elderly, children, Disabled + Any traffic density |  | Drive | Any vehicle speed | none | [F010] Detect undertemperature condition | [MF054] Undertemperature detected at HIGHER than required threshold | [H004] Vehicle suddenly unable to discharge / sudden loss of power |  | • car2car collision (general) • car2car collision head-to-rear | S1 | Minor or negligible injuries may occur, due to sudden braking, but the vehicle remains under driver control. | E2 | Rains occur only a few times a year in mountainous areas, resulting in an E2 exposure | C1 | Under power loss conditions, the driver can safely maneuver and halt the vehicle without significant difficulty. | QM
HE69774 | Expressway | Paved wet | Rain | Driver + Peoples Including Elderly, children, Disabled + Low density traffic |  | Drive | Any vehicle speed | none | [F010] Detect undertemperature condition | [MF054] Undertemperature detected at HIGHER than required threshold | [H004] Vehicle suddenly unable to discharge / sudden loss of power |  | • car2car collision (general) • car2car collision head-to-rear | S1 | Minor or negligible injuries may occur, due to sudden braking, but the vehicle remains under driver control. | E4 | Rains occur only a few times a year in expressway areas, resulting in an E2 exposure | C1 | Under power loss conditions, the driver can safely maneuver and halt the vehicle without significant difficulty. | QM
HE69773 | Any location | Confined spaces | Any Temperature | Any Occupant + High traffic density |  | Parked | Not Moving | none | [F010] Detect undertemperature condition | [MF054] Undertemperature detected at HIGHER than required threshold | [H004] Vehicle suddenly unable to discharge / sudden loss of power |  | • no accident | S0 | No safety risk; only minor inconvenience. | E4 | Bus parking in various locations and conditions results in an E4 exposure due to the high frequency of potential hazardous events. xx in cities | C1 | Normally Controllable by the driver or any person in the vicinity | QM |  |  | People Sleeping while bus is in Bus Stands
HE69772 | City | Any Road Condition | Any Environment | Only Driver + Any density traffic |  | Drive | Any vehicle speed | none | [F010] Detect undertemperature condition | [MF054] Undertemperature detected at HIGHER than required threshold | [H004] Vehicle suddenly unable to discharge / sudden loss of power |  | • car2car collision (general) • car2car collision head-to-rear | S1 | Minor or negligible injuries may occur, due to sudden braking, but the vehicle remains under driver control. | E4 | Driving in city conditions with any road type and environmental factors results in an E4 exposure due to the high frequency of potential hazardous events in such scenarios | C1 | Under power loss conditions, the driver can safely maneuver and halt the vehicle without significant difficulty. | QM
HE69771 | Any location | Any Road Condition | Any Environment | Any Occupant + Any traffic density |  | Parked | Not Moving | none | [F010] Detect undertemperature condition | [MF054] Undertemperature detected at HIGHER than required threshold | [H004] Vehicle suddenly unable to discharge / sudden loss of power |  | • no accident | S0 | No safety risk; only minor inconvenience. | E4 | Bus parking in various locations and conditions results in an E4 exposure due to the high frequency of potential hazardous events. | C1 | Normally Controllable by the driver or any person in the vicinity | QM |  |  | Driver/Conductor Sleeping Overnight
HE69770 | Any location | Confined spaces | Any temperature | Driver + Peoples Including Elderly, children, Disabled + High traffic density |  | Drive | Any vehicle speed | none | [F010] Detect undertemperature condition | [MF054] Undertemperature detected at HIGHER than required threshold | [H004] Vehicle suddenly unable to discharge / sudden loss of power |  | • car2car collision (general) • car2car collision head-to-rear | S1 | Minor or negligible injuries may occur, due to sudden braking, but the vehicle remains under driver control. | E1 | Bus travel through tunnels occurs only a few times during a journey, as tunnels are infrequent, even with low traffic density. considering the expesswasy tunnels. | C1 | Under power loss conditions, the driver can safely maneuver and halt the vehicle without significant difficulty. | QM
HE69769 | Any location | Any Road Condition | High Temperature | Driver + Peoples Including Elderly, children, Disabled + Any traffic density |  | Charging | Not Moving | none | [F010] Detect undertemperature condition | [MF054] Undertemperature detected at HIGHER than required threshold | [H005] Vehicle unable to charge |  | • no accident | S0 | No safety risk; only minor inconvenience. | E4 | Buses undergo charging frequently, resulting in an E4 exposure due to the high frequency of potential exposure during these operations. | C1 | Normally Controllable by the driver or any person in the vicinity | QM |  |  | People might sleep while charging
HE69768 | Any location | Any Road Condition | Any environment | Driver + Peoples Including Elderly, children, Disabled + Any traffic density |  | Charging | Not Moving | none | [F010] Detect undertemperature condition | [MF054] Undertemperature detected at HIGHER than required threshold | [H005] Vehicle unable to charge |  | • no accident | S0 | No safety risk; only minor inconvenience. | E4 | Buses undergo charging frequently, resulting in an E4 exposure due to the high frequency of potential exposure during these operations. | C1 | Normally Controllable by the driver or any person in the vicinity | QM |  |  | People might sleep while charging
HE69767 | Any location | Paved Wet | Rain | Any Occupant + Any traffic density |  | Parked | Not Moving | none | [F010] Detect undertemperature condition | [MF054] Undertemperature detected at HIGHER than required threshold | [H004] Vehicle suddenly unable to discharge / sudden loss of power |  | • no accident | S0 | No safety risk; only minor inconvenience. | E3 | Parking in paved wet conditions during rain results in an E3 exposure due to the moderate likelihood of hazardous events in such scenarios. | C1 | Normally Controllable by the driver or any person in the vicinity | QM |  |  | People Sleeping while bus is in Bus Stands
HE69766 | Mountain | Paved | Any temperature | Driver + Peoples Including Elderly, children, Disabled + Any traffic density |  | Drive | Any vehicle speed | none | [F010] Detect undertemperature condition | [MF054] Undertemperature detected at HIGHER than required threshold | [H004] Vehicle suddenly unable to discharge / sudden loss of power |  | • car2car collision (general) • car2car collision head-to-rear | S1 | Minor or negligible injuries may occur, due to sudden braking, but the vehicle remains under driver control. | E4 | Driving on paved mountain roads at any speed and temperature results in an E4 exposure due to the high likelihood of hazardous events in these conditions. | C1 | Under power loss conditions, the driver can safely maneuver and halt the vehicle without significant difficulty. | QM
HE69765 | Mountain | Off-road / potholes | Any temperature | Driver + Peoples Including Elderly, children, Disabled + Any traffic density |  | Drive | Any vehicle speed | none | [F010] Detect undertemperature condition | [MF054] Undertemperature detected at HIGHER than required threshold | [H004] Vehicle suddenly unable to discharge / sudden loss of power |  | • car2car collision (general) • car2car collision head-to-rear | S1 | Minor or negligible injuries may occur, due to sudden braking, but the vehicle remains under driver control. | E3 | Off-road patches on the mountains, commonly present due to ongoing construction, occur frequently regardless of traffic density, resulting in an E3 exposure | C1 | Under power loss conditions, the driver can safely maneuver and halt the vehicle without significant difficulty. | QM
HE69764 | Any location | Confined spaces | Any temperature | Driver + Peoples Including Elderly, children, Disabled + Low density traffic |  | Drive | Any vehicle speed | none | [F010] Detect undertemperature condition | [MF054] Undertemperature detected at HIGHER than required threshold | [H004] Vehicle suddenly unable to discharge / sudden loss of power |  | • car2car collision (general) • car2car collision head-to-rear | S1 | Minor or negligible injuries may occur, due to sudden braking, but the vehicle remains under driver control. | E1 | Bus travel through tunnels occurs only a few times during a journey, as tunnels are infrequent, even with low traffic density. considering the expesswasy tunnels. | C1 | Under power loss conditions, the driver can safely maneuver and halt the vehicle without significant difficulty. | QM
HE69763 | City | Paved | Any Temperature | Driver + Peoples Including Elderly, children, Disabled + Any traffic density |  | Drive | Any vehicle speed | none | [F010] Detect undertemperature condition | [MF054] Undertemperature detected at HIGHER than required threshold | [H004] Vehicle suddenly unable to discharge / sudden loss of power |  | • car2car collision (general) • car2car collision head-to-rear | S1 | Minor or negligible injuries may occur, due to sudden braking, but the vehicle remains under driver control. | E4 | Driving in city conditions with paved road type and environmental factors results in an E4 exposure due to the high frequency of potential hazardous events in such scenarios xx | C1 | Under power loss conditions, the driver can safely maneuver and halt the vehicle without significant difficulty. | QM
HE69762 | City | Off-road / potholes | Rain | Driver + Peoples Including Elderly, children, Disabled + Any traffic density |  | Drive | Any vehicle speed | none | [F010] Detect undertemperature condition | [MF054] Undertemperature detected at HIGHER than required threshold | [H004] Vehicle suddenly unable to discharge / sudden loss of power |  | • car2car collision (general) • car2car collision head-to-rear | S1 | Minor or negligible injuries may occur, due to sudden braking, but the vehicle remains under driver control. | E2 | Rains in the city occurs only during certain months of the year, regardless of traffic density and off road , resulting in an E2 exposure | C1 | Under power loss conditions, the driver can safely maneuver and halt the vehicle without significant difficulty. | QM
HE69761 | City | Water Logged | Rain | Driver + Peoples Including Elderly, children, Disabled + Any traffic density |  | Drive | Any vehicle speed | none | [F010] Detect undertemperature condition | [MF054] Undertemperature detected at HIGHER than required threshold | [H004] Vehicle suddenly unable to discharge / sudden loss of power |  | • car2car collision (general) • car2car collision head-to-rear | S1 | Minor or negligible injuries may occur, due to sudden braking, but the vehicle remains under driver control. | E1 | Driving in waterlogged city conditions during rain, with both driver and goods onboard and any traffic density, results in an E1 exposure due to the low likelihood of hazardous events under these conditions | C1 | Under power loss conditions, the driver can safely maneuver and halt the vehicle without significant difficulty. | QM
HE69760 | Expressway | Paved | Any temperature | Driver + Peoples Including Elderly, children, Disabled + Low density traffic |  | Drive | High vehicle speed | none | [F010] Detect undertemperature condition | [MF054] Undertemperature detected at HIGHER than required threshold | [H004] Vehicle suddenly unable to discharge / sudden loss of power |  | • car2car collision (general) • car2car collision head-to-rear | S2 | The severity is high due to the potential for a collision with other high-speed moving vehicles, leading to catastrophic consequences. | E4 | High-speed driving on paved expressways in any temperature results in an E4 exposure due to the high likelihood of hazardous events under these conditions | C2 | Under power loss conditions at high speed is difficult to control and the driver will face difficulty in maneuvering to halt the vehicle | B | [G002] Prevent battery from operating outside SOA (ASIL D) | Put battery in "protected state" until battery recovers
HE69759 | Expressway | Paved wet | Rain | Driver + Peoples Including Elderly, children, Disabled + High traffic density |  | Drive | Any vehicle speed | none | [F010] Detect undertemperature condition | [MF054] Undertemperature detected at HIGHER than required threshold | [H004] Vehicle suddenly unable to discharge / sudden loss of power |  | • car2car collision (general) • car2car collision head-to-rear | S1 | Minor or negligible injuries may occur, due to sudden braking, but the vehicle remains under driver control. | E4 | Rains occur only a few times a year in expressway areas, resulting in an E2 exposure | C1 | Under power loss conditions, the driver can safely maneuver and halt the vehicle without significant difficulty. | QM
HE69758 | Any location | Paved wet | Rain | Driver + Peoples Including Elderly, children, Disabled + Any traffic density |  | Charging | Not Moving | none | [F010] Detect undertemperature condition | [MF054] Undertemperature detected at HIGHER than required threshold | [H005] Vehicle unable to charge |  | • no accident | S0 | No safety risk; only minor inconvenience. | E3 | Charging under wet and rainy conditions at various locations is moderately frequent in India, resulting in an E3 exposure. | C1 | Normally Controllable by the driver or any person in the vicinity | QM |  |  | People might sleep while charging
HE69757 | Expressway | Off-road / potholes | Rain | Driver + Peoples Including Elderly, children, Disabled + Any density traffic |  | Drive | Any vehicle speed | none | [F010] Detect undertemperature condition | [MF054] Undertemperature detected at HIGHER than required threshold | [H004] Vehicle suddenly unable to discharge / sudden loss of power |  | • car2car collision (general) • car2car collision head-to-rear | S1 | Minor or negligible injuries may occur, due to sudden braking, but the vehicle remains under driver control. | E1 | Rain on the expressway occurs only during certain months of the year, coupled with low traffic density and off road resulting in an E2 exposure | C1 | Under power loss conditions, the driver can safely maneuver and halt the vehicle without significant difficulty. | QM
HE69756 | City | Paved wet | Rain | Driver + Peoples Including Elderly, children, Disabled + Any traffic density |  | Drive | Any vehicle speed | none | [F010] Detect undertemperature condition | [MF054] Undertemperature detected at HIGHER than required threshold | [H004] Vehicle suddenly unable to discharge / sudden loss of power |  | • car2car collision (general) • car2car collision head-to-rear | S1 | Minor or negligible injuries may occur, due to sudden braking, but the vehicle remains under driver control. | E4 | Rains occur only a few times a year in city areas, resulting in an E2 exposure | C1 | Under power loss conditions, the driver can safely maneuver and halt the vehicle without significant difficulty. | QM
HE69755 | City | Off-road / potholes | Any Temperature | Driver + Peoples Including Elderly, children, Disabled + Any traffic density |  | Drive | Any vehicle speed | none | [F010] Detect undertemperature condition | [MF054] Undertemperature detected at HIGHER than required threshold | [H004] Vehicle suddenly unable to discharge / sudden loss of power |  | • car2car collision (general) • car2car collision head-to-rear | S1 | Minor or negligible injuries may occur, due to sudden braking, but the vehicle remains under driver control. | E4 | Driving in city conditions with off road type and environmental factors results in an E4 exposure due to the high frequency of potential hazardous events in such scenarios | C1 | Under power loss conditions, the driver can safely maneuver and halt the vehicle without significant difficulty. | QM
HE69754 | Mountain | Any Road Condition | Any Environment | Only Driver + Any density traffic |  | Drive | Any vehicle speed | none | [F010] Detect undertemperature condition | [MF054] Undertemperature detected at HIGHER than required threshold | [H004] Vehicle suddenly unable to discharge / sudden loss of power |  | • car2car collision (general) • car2car collision head-to-rear | S1 | Minor or negligible injuries may occur, due to sudden braking, but the vehicle remains under driver control. | E3 | Any speed driving on mountains in any enviroment results in an E4 exposure due to the high likelihood of hazardous events under these conditions | C1 | Under power loss conditions, the driver can safely maneuver and halt the vehicle without significant difficulty. | QM
HE69753 | Expressway | Paved | Any temperature | Driver + Peoples Including Elderly, children, Disabled + High traffic density |  | Drive | Low vehicle speed | none | [F010] Detect undertemperature condition | [MF054] Undertemperature detected at HIGHER than required threshold | [H004] Vehicle suddenly unable to discharge / sudden loss of power |  | • car2car collision (general) • car2car collision head-to-rear | S1 | Minor or negligible injuries may occur, due to sudden braking, but the vehicle remains under driver control. | E4 | Low-speed driving on paved expressways in any temperature results in an E4 exposure due to the high likelihood of hazardous events under these conditions | C1 | Under power loss conditions, the driver can safely maneuver and halt the vehicle without significant difficulty. | QM
HE69752 | Expressway | Off-road / potholes | Any temperature | Driver + Peoples Including Elderly, children, Disabled + Any density traffic |  | Drive | Any vehicle speed | none | [F010] Detect undertemperature condition | [MF054] Undertemperature detected at HIGHER than required threshold | [H004] Vehicle suddenly unable to discharge / sudden loss of power |  | • car2car collision (general) • car2car collision head-to-rear | S1 | Minor or negligible injuries may occur, due to sudden braking, but the vehicle remains under driver control. | E2 | Off-road patches on the expressway, commonly present due to ongoing construction, occur frequently even with low traffic density, resulting in an E3 exposure | C1 | Under power loss conditions, the driver can safely maneuver and halt the vehicle without significant difficulty. | QM
HE69751 | Any location | Any Road Condition | Any environment | Any occupant + Any Traffic Density |  | Charging | Not Moving | none | [F010] Detect undertemperature condition | [MF054] Undertemperature detected at HIGHER than required threshold | [H005] Vehicle unable to charge |  | • no accident | S0 | No safety risk; only minor inconvenience. | E4 | Trucks and buses undergo charging frequently, resulting in an E4 exposure due to the high frequency of potential exposure during these operations. High traffic is worse condition. | C1 | Normally Controllable by the driver or any person in the vicinity | QM |  |  | Driver Sleeping
HE69750 | Any location | Confined spaces | Any Temperature | Any Occupant + Any traffic density |  | Service | Not Moving | none | [F010] Detect undertemperature condition | [MF054] Undertemperature detected at HIGHER than required threshold | [H004] Vehicle suddenly unable to discharge / sudden loss of power |  | • no accident | S1 | Minor or negligible injuries may occur while working on the vehicle | E2 | The vehicle is expected to require service or maintenance only a few times per year, resulting in an E2 exposure due to the limited frequency of exposure. | C1 | Normally Controllable by the driver or any person in the vicinity | QM
HE69749 | Expressway | Any Road Condition | Any Environment | Only Driver + Any density traffic |  | Drive | Any vehicle speed | none | [F010] Detect undertemperature condition | [MF054] Undertemperature detected at HIGHER than required threshold | [H004] Vehicle suddenly unable to discharge / sudden loss of power |  | • car2car collision (general) • car2car collision head-to-rear | S1 | Minor or negligible injuries may occur, due to sudden braking, but the vehicle remains under driver control. | E2 | Any speed driving on expressways in any enviroment results in an E4 exposure due to the high likelihood of hazardous events under these conditions | C1 | Under power loss conditions, the driver can safely maneuver and halt the vehicle without significant difficulty. | QM
HE69748 | Mountain | Paved wet | Rain | Driver + Peoples Including Elderly, children, Disabled + Any traffic density |  | Drive | Any vehicle speed | none | [F010] Detect undertemperature condition | [MF054] Undertemperature detected at HIGHER than required threshold | [H004] Vehicle suddenly unable to discharge / sudden loss of power |  | • car2car collision (general) • car2car collision head-to-rear | S1 | Minor or negligible injuries may occur, due to sudden braking, but the vehicle remains under driver control. | E3 | Rains occur only a few times a year in mountainous areas, resulting in an E2 exposure | C1 | Under power loss conditions, the driver can safely maneuver and halt the vehicle without significant difficulty. | QM
HE69747 | Mountain | Off-road / potholes | Rain | Driver + Peoples Including Elderly, children, Disabled + Any traffic density |  | Drive | Any vehicle speed | none | [F010] Detect undertemperature condition | [MF056] Overtemperature detected instead of Undertemperature | [H004] Vehicle suddenly unable to discharge / sudden loss of power |  | • car2car collision (general) • car2car collision head-to-rear | S1 | Minor or negligible injuries may occur, due to sudden braking, but the vehicle remains under driver control. | E2 | Rains occur only a few times a year in mountainous areas, resulting in an E2 exposure | C1 | Under power loss conditions, the driver can safely maneuver and halt the vehicle without significant difficulty. | QM
HE69746 | Expressway | Paved wet | Rain | Driver + Peoples Including Elderly, children, Disabled + Low density traffic |  | Drive | Any vehicle speed | none | [F010] Detect undertemperature condition | [MF056] Overtemperature detected instead of Undertemperature | [H004] Vehicle suddenly unable to discharge / sudden loss of power |  | • car2car collision (general) • car2car collision head-to-rear | S1 | Minor or negligible injuries may occur, due to sudden braking, but the vehicle remains under driver control. | E4 | Rains occur only a few times a year in expressway areas, resulting in an E2 exposure | C1 | Under power loss conditions, the driver can safely maneuver and halt the vehicle without significant difficulty. | QM
HE69745 | Any location | Confined spaces | Any Temperature | Any Occupant + High traffic density |  | Parked | Not Moving | none | [F010] Detect undertemperature condition | [MF056] Overtemperature detected instead of Undertemperature | [H004] Vehicle suddenly unable to discharge / sudden loss of power |  | • no accident | S0 | No safety risk; only minor inconvenience. | E4 | Bus parking in various locations and conditions results in an E4 exposure due to the high frequency of potential hazardous events. xx in cities | C1 | Normally Controllable by the driver or any person in the vicinity | QM |  |  | People Sleeping while bus is in Bus Stands
HE69744 | City | Any Road Condition | Any Environment | Only Driver + Any density traffic |  | Drive | Any vehicle speed | none | [F010] Detect undertemperature condition | [MF056] Overtemperature detected instead of Undertemperature | [H004] Vehicle suddenly unable to discharge / sudden loss of power |  | • car2car collision (general) • car2car collision head-to-rear | S1 | Minor or negligible injuries may occur, due to sudden braking, but the vehicle remains under driver control. | E4 | Driving in city conditions with any road type and environmental factors results in an E4 exposure due to the high frequency of potential hazardous events in such scenarios | C1 | Under power loss conditions, the driver can safely maneuver and halt the vehicle without significant difficulty. | QM
HE69743 | Any location | Any Road Condition | Any Environment | Any Occupant + Any traffic density |  | Parked | Not Moving | none | [F010] Detect undertemperature condition | [MF056] Overtemperature detected instead of Undertemperature | [H004] Vehicle suddenly unable to discharge / sudden loss of power |  | • no accident | S0 | No safety risk; only minor inconvenience. | E4 | Bus parking in various locations and conditions results in an E4 exposure due to the high frequency of potential hazardous events. | C1 | Normally Controllable by the driver or any person in the vicinity | QM |  |  | Driver/Conductor Sleeping Overnight
HE69742 | Any location | Confined spaces | Any temperature | Driver + Peoples Including Elderly, children, Disabled + High traffic density |  | Drive | Any vehicle speed | none | [F010] Detect undertemperature condition | [MF056] Overtemperature detected instead of Undertemperature | [H004] Vehicle suddenly unable to discharge / sudden loss of power |  | • car2car collision (general) • car2car collision head-to-rear | S1 | Minor or negligible injuries may occur, due to sudden braking, but the vehicle remains under driver control. | E1 | Bus travel through tunnels occurs only a few times during a journey, as tunnels are infrequent, even with low traffic density. considering the expesswasy tunnels. | C1 | Under power loss conditions, the driver can safely maneuver and halt the vehicle without significant difficulty. | QM
HE69741 | Any location | Any Road Condition | High Temperature | Driver + Peoples Including Elderly, children, Disabled + Any traffic density |  | Charging | Not Moving | none | [F010] Detect undertemperature condition | [MF056] Overtemperature detected instead of Undertemperature | [H005] Vehicle unable to charge |  | • no accident | S0 | No safety risk; only minor inconvenience. | E4 | Buses undergo charging frequently, resulting in an E4 exposure due to the high frequency of potential exposure during these operations. | C1 | Normally Controllable by the driver or any person in the vicinity | QM |  |  | People might sleep while charging
HE69740 | Any location | Any Road Condition | Any environment | Driver + Peoples Including Elderly, children, Disabled + Any traffic density |  | Charging | Not Moving | none | [F010] Detect undertemperature condition | [MF056] Overtemperature detected instead of Undertemperature | [H005] Vehicle unable to charge |  | • no accident | S0 | No safety risk; only minor inconvenience. | E4 | Buses undergo charging frequently, resulting in an E4 exposure due to the high frequency of potential exposure during these operations. | C1 | Normally Controllable by the driver or any person in the vicinity | QM |  |  | People might sleep while charging
HE69739 | Any location | Paved Wet | Rain | Any Occupant + Any traffic density |  | Parked | Not Moving | none | [F010] Detect undertemperature condition | [MF056] Overtemperature detected instead of Undertemperature | [H004] Vehicle suddenly unable to discharge / sudden loss of power |  | • no accident | S0 | No safety risk; only minor inconvenience. | E3 | Parking in paved wet conditions during rain results in an E3 exposure due to the moderate likelihood of hazardous events in such scenarios. | C1 | Normally Controllable by the driver or any person in the vicinity | QM |  |  | People Sleeping while bus is in Bus Stands
HE69738 | Mountain | Paved | Any temperature | Driver + Peoples Including Elderly, children, Disabled + Any traffic density |  | Drive | Any vehicle speed | none | [F010] Detect undertemperature condition | [MF056] Overtemperature detected instead of Undertemperature | [H004] Vehicle suddenly unable to discharge / sudden loss of power |  | • car2car collision (general) • car2car collision head-to-rear | S1 | Minor or negligible injuries may occur, due to sudden braking, but the vehicle remains under driver control. | E4 | Driving on paved mountain roads at any speed and temperature results in an E4 exposure due to the high likelihood of hazardous events in these conditions. | C1 | Under power loss conditions, the driver can safely maneuver and halt the vehicle without significant difficulty. | QM
HE69737 | Mountain | Off-road / potholes | Any temperature | Driver + Peoples Including Elderly, children, Disabled + Any traffic density |  | Drive | Any vehicle speed | none | [F010] Detect undertemperature condition | [MF056] Overtemperature detected instead of Undertemperature | [H004] Vehicle suddenly unable to discharge / sudden loss of power |  | • car2car collision (general) • car2car collision head-to-rear | S1 | Minor or negligible injuries may occur, due to sudden braking, but the vehicle remains under driver control. | E3 | Off-road patches on the mountains, commonly present due to ongoing construction, occur frequently regardless of traffic density, resulting in an E3 exposure | C1 | Under power loss conditions, the driver can safely maneuver and halt the vehicle without significant difficulty. | QM
HE69736 | Any location | Confined spaces | Any temperature | Driver + Peoples Including Elderly, children, Disabled + Low density traffic |  | Drive | Any vehicle speed | none | [F010] Detect undertemperature condition | [MF056] Overtemperature detected instead of Undertemperature | [H004] Vehicle suddenly unable to discharge / sudden loss of power |  | • car2car collision (general) • car2car collision head-to-rear | S1 | Minor or negligible injuries may occur, due to sudden braking, but the vehicle remains under driver control. | E1 | Bus travel through tunnels occurs only a few times during a journey, as tunnels are infrequent, even with low traffic density. considering the expesswasy tunnels. | C1 | Under power loss conditions, the driver can safely maneuver and halt the vehicle without significant difficulty. | QM
HE69735 | City | Paved | Any Temperature | Driver + Peoples Including Elderly, children, Disabled + Any traffic density |  | Drive | Any vehicle speed | none | [F010] Detect undertemperature condition | [MF056] Overtemperature detected instead of Undertemperature | [H004] Vehicle suddenly unable to discharge / sudden loss of power |  | • car2car collision (general) • car2car collision head-to-rear | S1 | Minor or negligible injuries may occur, due to sudden braking, but the vehicle remains under driver control. | E4 | Driving in city conditions with paved road type and environmental factors results in an E4 exposure due to the high frequency of potential hazardous events in such scenarios xx | C1 | Under power loss conditions, the driver can safely maneuver and halt the vehicle without significant difficulty. | QM
HE69734 | City | Off-road / potholes | Rain | Driver + Peoples Including Elderly, children, Disabled + Any traffic density |  | Drive | Any vehicle speed | none | [F010] Detect undertemperature condition | [MF056] Overtemperature detected instead of Undertemperature | [H004] Vehicle suddenly unable to discharge / sudden loss of power |  | • car2car collision (general) • car2car collision head-to-rear | S1 | Minor or negligible injuries may occur, due to sudden braking, but the vehicle remains under driver control. | E2 | Rains in the city occurs only during certain months of the year, regardless of traffic density and off road , resulting in an E2 exposure | C1 | Under power loss conditions, the driver can safely maneuver and halt the vehicle without significant difficulty. | QM
HE69733 | City | Water Logged | Rain | Driver + Peoples Including Elderly, children, Disabled + Any traffic density |  | Drive | Any vehicle speed | none | [F010] Detect undertemperature condition | [MF056] Overtemperature detected instead of Undertemperature | [H004] Vehicle suddenly unable to discharge / sudden loss of power |  | • car2car collision (general) • car2car collision head-to-rear | S1 | Minor or negligible injuries may occur, due to sudden braking, but the vehicle remains under driver control. | E1 | Driving in waterlogged city conditions during rain, with both driver and goods onboard and any traffic density, results in an E1 exposure due to the low likelihood of hazardous events under these conditions | C1 | Under power loss conditions, the driver can safely maneuver and halt the vehicle without significant difficulty. | QM
HE69732 | Expressway | Paved | Any temperature | Driver + Peoples Including Elderly, children, Disabled + Low density traffic |  | Drive | High vehicle speed | none | [F010] Detect undertemperature condition | [MF056] Overtemperature detected instead of Undertemperature | [H004] Vehicle suddenly unable to discharge / sudden loss of power |  | • car2car collision (general) • car2car collision head-to-rear | S2 | The severity is high due to the potential for a collision with other high-speed moving vehicles, leading to catastrophic consequences. | E4 | High-speed driving on paved expressways in any temperature results in an E4 exposure due to the high likelihood of hazardous events under these conditions | C2 | Under power loss conditions at high speed is difficult to control and the driver will face difficulty in maneuvering to halt the vehicle | B | [G002] Prevent battery from operating outside SOA (ASIL D) | Put battery in "protected state" until battery recovers
HE69731 | Expressway | Paved wet | Rain | Driver + Peoples Including Elderly, children, Disabled + High traffic density |  | Drive | Any vehicle speed | none | [F010] Detect undertemperature condition | [MF056] Overtemperature detected instead of Undertemperature | [H004] Vehicle suddenly unable to discharge / sudden loss of power |  | • car2car collision (general) • car2car collision head-to-rear | S1 | Minor or negligible injuries may occur, due to sudden braking, but the vehicle remains under driver control. | E4 | Rains occur only a few times a year in expressway areas, resulting in an E2 exposure | C1 | Under power loss conditions, the driver can safely maneuver and halt the vehicle without significant difficulty. | QM
HE69730 | Any location | Paved wet | Rain | Driver + Peoples Including Elderly, children, Disabled + Any traffic density |  | Charging | Not Moving | none | [F010] Detect undertemperature condition | [MF056] Overtemperature detected instead of Undertemperature | [H005] Vehicle unable to charge |  | • no accident | S0 | No safety risk; only minor inconvenience. | E3 | Charging under wet and rainy conditions at various locations is moderately frequent in India, resulting in an E3 exposure. | C1 | Normally Controllable by the driver or any person in the vicinity | QM |  |  | People might sleep while charging
HE69729 | Expressway | Off-road / potholes | Rain | Driver + Peoples Including Elderly, children, Disabled + Any density traffic |  | Drive | Any vehicle speed | none | [F010] Detect undertemperature condition | [MF056] Overtemperature detected instead of Undertemperature | [H004] Vehicle suddenly unable to discharge / sudden loss of power |  | • car2car collision (general) • car2car collision head-to-rear | S1 | Minor or negligible injuries may occur, due to sudden braking, but the vehicle remains under driver control. | E1 | Rain on the expressway occurs only during certain months of the year, coupled with low traffic density and off road resulting in an E2 exposure | C1 | Under power loss conditions, the driver can safely maneuver and halt the vehicle without significant difficulty. | QM
HE69728 | City | Paved wet | Rain | Driver + Peoples Including Elderly, children, Disabled + Any traffic density |  | Drive | Any vehicle speed | none | [F010] Detect undertemperature condition | [MF056] Overtemperature detected instead of Undertemperature | [H004] Vehicle suddenly unable to discharge / sudden loss of power |  | • car2car collision (general) • car2car collision head-to-rear | S1 | Minor or negligible injuries may occur, due to sudden braking, but the vehicle remains under driver control. | E4 | Rains occur only a few times a year in city areas, resulting in an E2 exposure | C1 | Under power loss conditions, the driver can safely maneuver and halt the vehicle without significant difficulty. | QM
HE69727 | City | Off-road / potholes | Any Temperature | Driver + Peoples Including Elderly, children, Disabled + Any traffic density |  | Drive | Any vehicle speed | none | [F010] Detect undertemperature condition | [MF056] Overtemperature detected instead of Undertemperature | [H004] Vehicle suddenly unable to discharge / sudden loss of power |  | • car2car collision (general) • car2car collision head-to-rear | S1 | Minor or negligible injuries may occur, due to sudden braking, but the vehicle remains under driver control. | E4 | Driving in city conditions with off road type and environmental factors results in an E4 exposure due to the high frequency of potential hazardous events in such scenarios | C1 | Under power loss conditions, the driver can safely maneuver and halt the vehicle without significant difficulty. | QM
HE69726 | Mountain | Any Road Condition | Any Environment | Only Driver + Any density traffic |  | Drive | Any vehicle speed | none | [F010] Detect undertemperature condition | [MF056] Overtemperature detected instead of Undertemperature | [H004] Vehicle suddenly unable to discharge / sudden loss of power |  | • car2car collision (general) • car2car collision head-to-rear | S1 | Minor or negligible injuries may occur, due to sudden braking, but the vehicle remains under driver control. | E3 | Any speed driving on mountains in any enviroment results in an E4 exposure due to the high likelihood of hazardous events under these conditions | C1 | Under power loss conditions, the driver can safely maneuver and halt the vehicle without significant difficulty. | QM
HE69725 | Expressway | Paved | Any temperature | Driver + Peoples Including Elderly, children, Disabled + High traffic density |  | Drive | Low vehicle speed | none | [F010] Detect undertemperature condition | [MF056] Overtemperature detected instead of Undertemperature | [H004] Vehicle suddenly unable to discharge / sudden loss of power |  | • car2car collision (general) • car2car collision head-to-rear | S1 | Minor or negligible injuries may occur, due to sudden braking, but the vehicle remains under driver control. | E4 | Low-speed driving on paved expressways in any temperature results in an E4 exposure due to the high likelihood of hazardous events under these conditions | C1 | Under power loss conditions, the driver can safely maneuver and halt the vehicle without significant difficulty. | QM
HE69724 | Expressway | Off-road / potholes | Any temperature | Driver + Peoples Including Elderly, children, Disabled + Any density traffic |  | Drive | Any vehicle speed | none | [F010] Detect undertemperature condition | [MF056] Overtemperature detected instead of Undertemperature | [H004] Vehicle suddenly unable to discharge / sudden loss of power |  | • car2car collision (general) • car2car collision head-to-rear | S1 | Minor or negligible injuries may occur, due to sudden braking, but the vehicle remains under driver control. | E2 | Off-road patches on the expressway, commonly present due to ongoing construction, occur frequently even with low traffic density, resulting in an E3 exposure | C1 | Under power loss conditions, the driver can safely maneuver and halt the vehicle without significant difficulty. | QM
HE69723 | Any location | Any Road Condition | Any environment | Any occupant + Any Traffic Density |  | Charging | Not Moving | none | [F010] Detect undertemperature condition | [MF056] Overtemperature detected instead of Undertemperature | [H005] Vehicle unable to charge |  | • no accident | S0 | No safety risk; only minor inconvenience. | E4 | Trucks and buses undergo charging frequently, resulting in an E4 exposure due to the high frequency of potential exposure during these operations. High traffic is worse condition. | C1 | Normally Controllable by the driver or any person in the vicinity | QM |  |  | Driver Sleeping
HE69722 | Any location | Confined spaces | Any Temperature | Any Occupant + Any traffic density |  | Service | Not Moving | none | [F010] Detect undertemperature condition | [MF056] Overtemperature detected instead of Undertemperature | [H004] Vehicle suddenly unable to discharge / sudden loss of power |  | • no accident | S1 | Minor or negligible injuries may occur while working on the vehicle | E2 | The vehicle is expected to require service or maintenance only a few times per year, resulting in an E2 exposure due to the limited frequency of exposure. | C1 | Normally Controllable by the driver or any person in the vicinity | QM
HE69721 | Expressway | Any Road Condition | Any Environment | Only Driver + Any density traffic |  | Drive | Any vehicle speed | none | [F010] Detect undertemperature condition | [MF056] Overtemperature detected instead of Undertemperature | [H004] Vehicle suddenly unable to discharge / sudden loss of power |  | • car2car collision (general) • car2car collision head-to-rear | S1 | Minor or negligible injuries may occur, due to sudden braking, but the vehicle remains under driver control. | E2 | Any speed driving on expressways in any enviroment results in an E4 exposure due to the high likelihood of hazardous events under these conditions | C1 | Under power loss conditions, the driver can safely maneuver and halt the vehicle without significant difficulty. | QM
HE69720 | Mountain | Paved wet | Rain | Driver + Peoples Including Elderly, children, Disabled + Any traffic density |  | Drive | Any vehicle speed | none | [F010] Detect undertemperature condition | [MF056] Overtemperature detected instead of Undertemperature | [H004] Vehicle suddenly unable to discharge / sudden loss of power |  | • car2car collision (general) • car2car collision head-to-rear | S1 | Minor or negligible injuries may occur, due to sudden braking, but the vehicle remains under driver control. | E3 | Rains occur only a few times a year in mountainous areas, resulting in an E2 exposure | C1 | Under power loss conditions, the driver can safely maneuver and halt the vehicle without significant difficulty. | QM
HE69719 | Mountain | Off-road / potholes | Rain | Driver + Peoples Including Elderly, children, Disabled + Any traffic density |  | Drive | Any vehicle speed | none | [F010] Detect undertemperature condition | [MF055] Undertemperature detected at LOWER than required threshold | [H008] Accelerated Battery Degradation |  | • no accident | S0 | No safety risk; only minor inconvenience, no impact on functionality. | E2 | Rains occur only a few times a year in mountainous areas, resulting in an E2 exposure | C3 | Not controllable by the driver or any person in the vicinity | QM
HE69718 | Expressway | Paved wet | Rain | Driver + Peoples Including Elderly, children, Disabled + Low density traffic |  | Drive | Any vehicle speed | none | [F010] Detect undertemperature condition | [MF055] Undertemperature detected at LOWER than required threshold | [H008] Accelerated Battery Degradation |  | • no accident | S0 | No safety risk; only minor inconvenience, no impact on functionality. | E4 | Rains occur only a few times a year in expressway areas, resulting in an E2 exposure | C3 | Not controllable by the driver or any person in the vicinity | QM
HE69717 | Any location | Confined spaces | Any Temperature | Any Occupant + High traffic density |  | Parked | Not Moving | none | [F010] Detect undertemperature condition | [MF055] Undertemperature detected at LOWER than required threshold | [H008] Accelerated Battery Degradation |  | • no accident | S0 | No safety risk; only minor inconvenience, no impact on functionality. | E4 | Bus parking in various locations and conditions results in an E4 exposure due to the high frequency of potential hazardous events. xx in cities | C3 | Not controllable by the driver or any person in the vicinity | QM |  |  | People Sleeping while bus is in Bus Stands
HE69716 | City | Any Road Condition | Any Environment | Only Driver + Any density traffic |  | Drive | Any vehicle speed | none | [F010] Detect undertemperature condition | [MF055] Undertemperature detected at LOWER than required threshold | [H008] Accelerated Battery Degradation |  | • no accident | S0 | No safety risk; only minor inconvenience, no impact on functionality. | E4 | Driving in city conditions with any road type and environmental factors results in an E4 exposure due to the high frequency of potential hazardous events in such scenarios | C3 | Not controllable by the driver or any person in the vicinity | QM
HE69715 | Any location | Any Road Condition | Any Environment | Any Occupant + Any traffic density |  | Parked | Not Moving | none | [F010] Detect undertemperature condition | [MF055] Undertemperature detected at LOWER than required threshold | [H008] Accelerated Battery Degradation |  | • no accident | S0 | No safety risk; only minor inconvenience, no impact on functionality. | E4 | Bus parking in various locations and conditions results in an E4 exposure due to the high frequency of potential hazardous events. | C3 | Not controllable by the driver or any person in the vicinity | QM |  |  | Driver/Conductor Sleeping Overnight
HE69714 | Any location | Confined spaces | Any temperature | Driver + Peoples Including Elderly, children, Disabled + High traffic density |  | Drive | Any vehicle speed | none | [F010] Detect undertemperature condition | [MF055] Undertemperature detected at LOWER than required threshold | [H008] Accelerated Battery Degradation |  | • no accident | S0 | No safety risk; only minor inconvenience, no impact on functionality. | E1 | Bus travel through tunnels occurs only a few times during a journey, as tunnels are infrequent, even with low traffic density. considering the expesswasy tunnels. | C3 | Not controllable by the driver or any person in the vicinity | QM
HE69713 | Any location | Any Road Condition | High Temperature | Driver + Peoples Including Elderly, children, Disabled + Any traffic density |  | Charging | Not Moving | none | [F010] Detect undertemperature condition | [MF055] Undertemperature detected at LOWER than required threshold | [H008] Accelerated Battery Degradation |  | • no accident | S0 | No safety risk; only minor inconvenience, no impact on functionality. | E4 | Buses undergo charging frequently, resulting in an E4 exposure due to the high frequency of potential exposure during these operations. | C3 | Not controllable by the driver or any person in the vicinity | QM |  |  | People might sleep while charging
HE69712 | Any location | Any Road Condition | Any environment | Driver + Peoples Including Elderly, children, Disabled + Any traffic density |  | Charging | Not Moving | none | [F010] Detect undertemperature condition | [MF055] Undertemperature detected at LOWER than required threshold | [H008] Accelerated Battery Degradation |  | • no accident | S0 | No safety risk; only minor inconvenience, no impact on functionality. | E4 | Buses undergo charging frequently, resulting in an E4 exposure due to the high frequency of potential exposure during these operations. | C3 | Not controllable by the driver or any person in the vicinity | QM |  |  | People might sleep while charging
HE69711 | Any location | Paved Wet | Rain | Any Occupant + Any traffic density |  | Parked | Not Moving | none | [F010] Detect undertemperature condition | [MF055] Undertemperature detected at LOWER than required threshold | [H008] Accelerated Battery Degradation |  | • no accident | S0 | No safety risk; only minor inconvenience, no impact on functionality. | E3 | Parking in paved wet conditions during rain results in an E3 exposure due to the moderate likelihood of hazardous events in such scenarios. | C3 | Not controllable by the driver or any person in the vicinity | QM |  |  | People Sleeping while bus is in Bus Stands
HE69710 | Mountain | Paved | Any temperature | Driver + Peoples Including Elderly, children, Disabled + Any traffic density |  | Drive | Any vehicle speed | none | [F010] Detect undertemperature condition | [MF055] Undertemperature detected at LOWER than required threshold | [H008] Accelerated Battery Degradation |  | • no accident | S0 | No safety risk; only minor inconvenience, no impact on functionality. | E4 | Driving on paved mountain roads at any speed and temperature results in an E4 exposure due to the high likelihood of hazardous events in these conditions. | C3 | Not controllable by the driver or any person in the vicinity | QM
HE69709 | Mountain | Off-road / potholes | Any temperature | Driver + Peoples Including Elderly, children, Disabled + Any traffic density |  | Drive | Any vehicle speed | none | [F010] Detect undertemperature condition | [MF055] Undertemperature detected at LOWER than required threshold | [H008] Accelerated Battery Degradation |  | • no accident | S0 | No safety risk; only minor inconvenience, no impact on functionality. | E3 | Off-road patches on the mountains, commonly present due to ongoing construction, occur frequently regardless of traffic density, resulting in an E3 exposure | C3 | Not controllable by the driver or any person in the vicinity | QM
HE69708 | Any location | Confined spaces | Any temperature | Driver + Peoples Including Elderly, children, Disabled + Low density traffic |  | Drive | Any vehicle speed | none | [F010] Detect undertemperature condition | [MF055] Undertemperature detected at LOWER than required threshold | [H008] Accelerated Battery Degradation |  | • no accident | S0 | No safety risk; only minor inconvenience, no impact on functionality. | E1 | Bus travel through tunnels occurs only a few times during a journey, as tunnels are infrequent, even with low traffic density. considering the expesswasy tunnels. | C3 | Not controllable by the driver or any person in the vicinity | QM
HE69707 | City | Paved | Any Temperature | Driver + Peoples Including Elderly, children, Disabled + Any traffic density |  | Drive | Any vehicle speed | none | [F010] Detect undertemperature condition | [MF055] Undertemperature detected at LOWER than required threshold | [H008] Accelerated Battery Degradation |  | • no accident | S0 | No safety risk; only minor inconvenience, no impact on functionality. | E4 | Driving in city conditions with paved road type and environmental factors results in an E4 exposure due to the high frequency of potential hazardous events in such scenarios xx | C3 | Not controllable by the driver or any person in the vicinity | QM
HE69706 | City | Off-road / potholes | Rain | Driver + Peoples Including Elderly, children, Disabled + Any traffic density |  | Drive | Any vehicle speed | none | [F010] Detect undertemperature condition | [MF055] Undertemperature detected at LOWER than required threshold | [H008] Accelerated Battery Degradation |  | • no accident | S0 | No safety risk; only minor inconvenience, no impact on functionality. | E2 | Rains in the city occurs only during certain months of the year, regardless of traffic density and off road , resulting in an E2 exposure | C3 | Not controllable by the driver or any person in the vicinity | QM
HE69705 | City | Water Logged | Rain | Driver + Peoples Including Elderly, children, Disabled + Any traffic density |  | Drive | Any vehicle speed | none | [F010] Detect undertemperature condition | [MF055] Undertemperature detected at LOWER than required threshold | [H008] Accelerated Battery Degradation |  | • no accident | S0 | No safety risk; only minor inconvenience, no impact on functionality. | E1 | Driving in waterlogged city conditions during rain, with both driver and goods onboard and any traffic density, results in an E1 exposure due to the low likelihood of hazardous events under these conditions | C3 | Not controllable by the driver or any person in the vicinity | QM
HE69704 | Expressway | Paved | Any temperature | Driver + Peoples Including Elderly, children, Disabled + Low density traffic |  | Drive | High vehicle speed | none | [F010] Detect undertemperature condition | [MF055] Undertemperature detected at LOWER than required threshold | [H008] Accelerated Battery Degradation |  | • no accident | S0 | No safety risk; only minor inconvenience, no impact on functionality. | E4 | High-speed driving on paved expressways in any temperature results in an E4 exposure due to the high likelihood of hazardous events under these conditions | C3 | Not controllable by the driver or any person in the vicinity | QM
HE69703 | Expressway | Paved wet | Rain | Driver + Peoples Including Elderly, children, Disabled + High traffic density |  | Drive | Any vehicle speed | none | [F010] Detect undertemperature condition | [MF055] Undertemperature detected at LOWER than required threshold | [H008] Accelerated Battery Degradation |  | • no accident | S0 | No safety risk; only minor inconvenience, no impact on functionality. | E4 | Rains occur only a few times a year in expressway areas, resulting in an E2 exposure | C3 | Not controllable by the driver or any person in the vicinity | QM
HE69702 | Any location | Paved wet | Rain | Driver + Peoples Including Elderly, children, Disabled + Any traffic density |  | Charging | Not Moving | none | [F010] Detect undertemperature condition | [MF055] Undertemperature detected at LOWER than required threshold | [H008] Accelerated Battery Degradation |  | • no accident | S0 | No safety risk; only minor inconvenience, no impact on functionality. | E3 | Charging under wet and rainy conditions at various locations is moderately frequent in India, resulting in an E3 exposure. | C3 | Not controllable by the driver or any person in the vicinity | QM |  |  | People might sleep while charging
HE69701 | Expressway | Off-road / potholes | Rain | Driver + Peoples Including Elderly, children, Disabled + Any density traffic |  | Drive | Any vehicle speed | none | [F010] Detect undertemperature condition | [MF055] Undertemperature detected at LOWER than required threshold | [H008] Accelerated Battery Degradation |  | • no accident | S0 | No safety risk; only minor inconvenience, no impact on functionality. | E1 | Rain on the expressway occurs only during certain months of the year, coupled with low traffic density and off road resulting in an E2 exposure | C3 | Not controllable by the driver or any person in the vicinity | QM
HE69700 | City | Paved wet | Rain | Driver + Peoples Including Elderly, children, Disabled + Any traffic density |  | Drive | Any vehicle speed | none | [F010] Detect undertemperature condition | [MF055] Undertemperature detected at LOWER than required threshold | [H008] Accelerated Battery Degradation |  | • no accident | S0 | No safety risk; only minor inconvenience, no impact on functionality. | E4 | Rains occur only a few times a year in city areas, resulting in an E2 exposure | C3 | Not controllable by the driver or any person in the vicinity | QM
HE69699 | City | Off-road / potholes | Any Temperature | Driver + Peoples Including Elderly, children, Disabled + Any traffic density |  | Drive | Any vehicle speed | none | [F010] Detect undertemperature condition | [MF055] Undertemperature detected at LOWER than required threshold | [H008] Accelerated Battery Degradation |  | • no accident | S0 | No safety risk; only minor inconvenience, no impact on functionality. | E4 | Driving in city conditions with off road type and environmental factors results in an E4 exposure due to the high frequency of potential hazardous events in such scenarios | C3 | Not controllable by the driver or any person in the vicinity | QM
HE69698 | Mountain | Any Road Condition | Any Environment | Only Driver + Any density traffic |  | Drive | Any vehicle speed | none | [F010] Detect undertemperature condition | [MF055] Undertemperature detected at LOWER than required threshold | [H008] Accelerated Battery Degradation |  | • no accident | S0 | No safety risk; only minor inconvenience, no impact on functionality. | E3 | Any speed driving on mountains in any enviroment results in an E4 exposure due to the high likelihood of hazardous events under these conditions | C3 | Not controllable by the driver or any person in the vicinity | QM
HE69697 | Expressway | Paved | Any temperature | Driver + Peoples Including Elderly, children, Disabled + High traffic density |  | Drive | Low vehicle speed | none | [F010] Detect undertemperature condition | [MF055] Undertemperature detected at LOWER than required threshold | [H008] Accelerated Battery Degradation |  | • no accident | S0 | No safety risk; only minor inconvenience, no impact on functionality. | E4 | Low-speed driving on paved expressways in any temperature results in an E4 exposure due to the high likelihood of hazardous events under these conditions | C3 | Not controllable by the driver or any person in the vicinity | QM
HE69696 | Expressway | Off-road / potholes | Any temperature | Driver + Peoples Including Elderly, children, Disabled + Any density traffic |  | Drive | Any vehicle speed | none | [F010] Detect undertemperature condition | [MF055] Undertemperature detected at LOWER than required threshold | [H008] Accelerated Battery Degradation |  | • no accident | S0 | No safety risk; only minor inconvenience, no impact on functionality. | E2 | Off-road patches on the expressway, commonly present due to ongoing construction, occur frequently even with low traffic density, resulting in an E3 exposure | C3 | Not controllable by the driver or any person in the vicinity | QM
HE69695 | Any location | Any Road Condition | Any environment | Any occupant + Any Traffic Density |  | Charging | Not Moving | none | [F010] Detect undertemperature condition | [MF055] Undertemperature detected at LOWER than required threshold | [H008] Accelerated Battery Degradation |  | • no accident | S0 | No safety risk; only minor inconvenience, no impact on functionality. | E4 | Trucks and buses undergo charging frequently, resulting in an E4 exposure due to the high frequency of potential exposure during these operations. High traffic is worse condition. | C3 | Not controllable by the driver or any person in the vicinity | QM |  |  | Driver Sleeping
HE69694 | Any location | Confined spaces | Any Temperature | Any Occupant + Any traffic density |  | Service | Not Moving | none | [F010] Detect undertemperature condition | [MF055] Undertemperature detected at LOWER than required threshold | [H008] Accelerated Battery Degradation |  | • no accident | S0 | No safety risk; only minor inconvenience, no impact on functionality. | E2 | The vehicle is expected to require service or maintenance only a few times per year, resulting in an E2 exposure due to the limited frequency of exposure. | C3 | Not controllable by the driver or any person in the vicinity | QM
HE69693 | Expressway | Any Road Condition | Any Environment | Only Driver + Any density traffic |  | Drive | Any vehicle speed | none | [F010] Detect undertemperature condition | [MF055] Undertemperature detected at LOWER than required threshold | [H008] Accelerated Battery Degradation |  | • no accident | S0 | No safety risk; only minor inconvenience, no impact on functionality. | E2 | Any speed driving on expressways in any enviroment results in an E4 exposure due to the high likelihood of hazardous events under these conditions | C3 | Not controllable by the driver or any person in the vicinity | QM
HE69692 | Mountain | Paved wet | Rain | Driver + Peoples Including Elderly, children, Disabled + Any traffic density |  | Drive | Any vehicle speed | none | [F010] Detect undertemperature condition | [MF055] Undertemperature detected at LOWER than required threshold | [H008] Accelerated Battery Degradation |  |  | S0 | No safety risk; only minor inconvenience, no impact on functionality. | E3 | Rains occur only a few times a year in mountainous areas, resulting in an E2 exposure | C3 | Not controllable by the driver or any person in the vicinity | QM
HE69691 | Mountain | Off-road / potholes | Rain | Driver + Peoples Including Elderly, children, Disabled + Any traffic density |  | Drive | Any vehicle speed | none | [F010] Detect undertemperature condition | [MF059] Detects undertemperature EARLIER than required | [H004] Vehicle suddenly unable to discharge / sudden loss of power |  | • car2car collision (general) • car2car collision head-to-rear | S1 | Minor or negligible injuries may occur, due to sudden braking, but the vehicle remains under driver control. | E2 | Rains occur only a few times a year in mountainous areas, resulting in an E2 exposure | C1 | Under power loss conditions, the driver can safely maneuver and halt the vehicle without significant difficulty. | QM
HE69690 | Expressway | Paved wet | Rain | Driver + Peoples Including Elderly, children, Disabled + Low density traffic |  | Drive | Any vehicle speed | none | [F010] Detect undertemperature condition | [MF059] Detects undertemperature EARLIER than required | [H004] Vehicle suddenly unable to discharge / sudden loss of power |  | • car2car collision (general) • car2car collision head-to-rear | S1 | Minor or negligible injuries may occur, due to sudden braking, but the vehicle remains under driver control. | E4 | Rains occur only a few times a year in expressway areas, resulting in an E2 exposure | C1 | Under power loss conditions, the driver can safely maneuver and halt the vehicle without significant difficulty. | QM
HE69689 | Any location | Confined spaces | Any Temperature | Any Occupant + High traffic density |  | Parked | Not Moving | none | [F010] Detect undertemperature condition | [MF059] Detects undertemperature EARLIER than required | [H004] Vehicle suddenly unable to discharge / sudden loss of power |  | • no accident | S0 | No safety risk; only minor inconvenience. | E4 | Bus parking in various locations and conditions results in an E4 exposure due to the high frequency of potential hazardous events. xx in cities | C1 | Normally Controllable by the driver or any person in the vicinity | QM |  |  | People Sleeping while bus is in Bus Stands
HE69688 | City | Any Road Condition | Any Environment | Only Driver + Any density traffic |  | Drive | Any vehicle speed | none | [F010] Detect undertemperature condition | [MF059] Detects undertemperature EARLIER than required | [H004] Vehicle suddenly unable to discharge / sudden loss of power |  | • car2car collision (general) • car2car collision head-to-rear | S1 | Minor or negligible injuries may occur, due to sudden braking, but the vehicle remains under driver control. | E4 | Driving in city conditions with any road type and environmental factors results in an E4 exposure due to the high frequency of potential hazardous events in such scenarios | C1 | Under power loss conditions, the driver can safely maneuver and halt the vehicle without significant difficulty. | QM
HE69687 | Any location | Any Road Condition | Any Environment | Any Occupant + Any traffic density |  | Parked | Not Moving | none | [F010] Detect undertemperature condition | [MF059] Detects undertemperature EARLIER than required | [H004] Vehicle suddenly unable to discharge / sudden loss of power |  | • no accident | S0 | No safety risk; only minor inconvenience. | E4 | Bus parking in various locations and conditions results in an E4 exposure due to the high frequency of potential hazardous events. | C1 | Normally Controllable by the driver or any person in the vicinity | QM |  |  | Driver/Conductor Sleeping Overnight
HE69686 | Any location | Confined spaces | Any temperature | Driver + Peoples Including Elderly, children, Disabled + High traffic density |  | Drive | Any vehicle speed | none | [F010] Detect undertemperature condition | [MF059] Detects undertemperature EARLIER than required | [H004] Vehicle suddenly unable to discharge / sudden loss of power |  | • car2car collision (general) • car2car collision head-to-rear | S1 | Minor or negligible injuries may occur, due to sudden braking, but the vehicle remains under driver control. | E1 | Bus travel through tunnels occurs only a few times during a journey, as tunnels are infrequent, even with low traffic density. considering the expesswasy tunnels. | C1 | Under power loss conditions, the driver can safely maneuver and halt the vehicle without significant difficulty. | QM
HE69685 | Any location | Any Road Condition | High Temperature | Driver + Peoples Including Elderly, children, Disabled + Any traffic density |  | Charging | Not Moving | none | [F010] Detect undertemperature condition | [MF059] Detects undertemperature EARLIER than required | [H005] Vehicle unable to charge |  | • no accident | S0 | No safety risk; only minor inconvenience. | E4 | Buses undergo charging frequently, resulting in an E4 exposure due to the high frequency of potential exposure during these operations. | C1 | Normally Controllable by the driver or any person in the vicinity | QM |  |  | People might sleep while charging
HE69684 | Any location | Any Road Condition | Any environment | Driver + Peoples Including Elderly, children, Disabled + Any traffic density |  | Charging | Not Moving | none | [F010] Detect undertemperature condition | [MF059] Detects undertemperature EARLIER than required | [H005] Vehicle unable to charge |  | • no accident | S0 | No safety risk; only minor inconvenience. | E4 | Buses undergo charging frequently, resulting in an E4 exposure due to the high frequency of potential exposure during these operations. | C1 | Normally Controllable by the driver or any person in the vicinity | QM |  |  | People might sleep while charging
HE69683 | Any location | Paved Wet | Rain | Any Occupant + Any traffic density |  | Parked | Not Moving | none | [F010] Detect undertemperature condition | [MF059] Detects undertemperature EARLIER than required | [H004] Vehicle suddenly unable to discharge / sudden loss of power |  | • no accident | S0 | No safety risk; only minor inconvenience. | E3 | Parking in paved wet conditions during rain results in an E3 exposure due to the moderate likelihood of hazardous events in such scenarios. | C1 | Normally Controllable by the driver or any person in the vicinity | QM |  |  | People Sleeping while bus is in Bus Stands
HE69682 | Mountain | Paved | Any temperature | Driver + Peoples Including Elderly, children, Disabled + Any traffic density |  | Drive | Any vehicle speed | none | [F010] Detect undertemperature condition | [MF059] Detects undertemperature EARLIER than required | [H004] Vehicle suddenly unable to discharge / sudden loss of power |  | • car2car collision (general) • car2car collision head-to-rear | S1 | Minor or negligible injuries may occur, due to sudden braking, but the vehicle remains under driver control. | E4 | Driving on paved mountain roads at any speed and temperature results in an E4 exposure due to the high likelihood of hazardous events in these conditions. | C1 | Under power loss conditions, the driver can safely maneuver and halt the vehicle without significant difficulty. | QM
HE69681 | Mountain | Off-road / potholes | Any temperature | Driver + Peoples Including Elderly, children, Disabled + Any traffic density |  | Drive | Any vehicle speed | none | [F010] Detect undertemperature condition | [MF059] Detects undertemperature EARLIER than required | [H004] Vehicle suddenly unable to discharge / sudden loss of power |  | • car2car collision (general) • car2car collision head-to-rear | S1 | Minor or negligible injuries may occur, due to sudden braking, but the vehicle remains under driver control. | E3 | Off-road patches on the mountains, commonly present due to ongoing construction, occur frequently regardless of traffic density, resulting in an E3 exposure | C1 | Under power loss conditions, the driver can safely maneuver and halt the vehicle without significant difficulty. | QM
HE69680 | Any location | Confined spaces | Any temperature | Driver + Peoples Including Elderly, children, Disabled + Low density traffic |  | Drive | Any vehicle speed | none | [F010] Detect undertemperature condition | [MF059] Detects undertemperature EARLIER than required | [H004] Vehicle suddenly unable to discharge / sudden loss of power |  | • car2car collision (general) • car2car collision head-to-rear | S1 | Minor or negligible injuries may occur, due to sudden braking, but the vehicle remains under driver control. | E1 | Bus travel through tunnels occurs only a few times during a journey, as tunnels are infrequent, even with low traffic density. considering the expesswasy tunnels. | C1 | Under power loss conditions, the driver can safely maneuver and halt the vehicle without significant difficulty. | QM
HE69679 | City | Paved | Any Temperature | Driver + Peoples Including Elderly, children, Disabled + Any traffic density |  | Drive | Any vehicle speed | none | [F010] Detect undertemperature condition | [MF059] Detects undertemperature EARLIER than required | [H004] Vehicle suddenly unable to discharge / sudden loss of power |  | • car2car collision (general) • car2car collision head-to-rear | S1 | Minor or negligible injuries may occur, due to sudden braking, but the vehicle remains under driver control. | E4 | Driving in city conditions with paved road type and environmental factors results in an E4 exposure due to the high frequency of potential hazardous events in such scenarios xx | C1 | Under power loss conditions, the driver can safely maneuver and halt the vehicle without significant difficulty. | QM
HE69678 | City | Off-road / potholes | Rain | Driver + Peoples Including Elderly, children, Disabled + Any traffic density |  | Drive | Any vehicle speed | none | [F010] Detect undertemperature condition | [MF059] Detects undertemperature EARLIER than required | [H004] Vehicle suddenly unable to discharge / sudden loss of power |  | • car2car collision (general) • car2car collision head-to-rear | S1 | Minor or negligible injuries may occur, due to sudden braking, but the vehicle remains under driver control. | E2 | Rains in the city occurs only during certain months of the year, regardless of traffic density and off road , resulting in an E2 exposure | C1 | Under power loss conditions, the driver can safely maneuver and halt the vehicle without significant difficulty. | QM
HE69677 | City | Water Logged | Rain | Driver + Peoples Including Elderly, children, Disabled + Any traffic density |  | Drive | Any vehicle speed | none | [F010] Detect undertemperature condition | [MF059] Detects undertemperature EARLIER than required | [H004] Vehicle suddenly unable to discharge / sudden loss of power |  | • car2car collision (general) • car2car collision head-to-rear | S1 | Minor or negligible injuries may occur, due to sudden braking, but the vehicle remains under driver control. | E1 | Driving in waterlogged city conditions during rain, with both driver and goods onboard and any traffic density, results in an E1 exposure due to the low likelihood of hazardous events under these conditions | C1 | Under power loss conditions, the driver can safely maneuver and halt the vehicle without significant difficulty. | QM
HE69676 | Expressway | Paved | Any temperature | Driver + Peoples Including Elderly, children, Disabled + Low density traffic |  | Drive | High vehicle speed | none | [F010] Detect undertemperature condition | [MF059] Detects undertemperature EARLIER than required | [H004] Vehicle suddenly unable to discharge / sudden loss of power |  | • car2car collision (general) • car2car collision head-to-rear | S2 | The severity is high due to the potential for a collision with other high-speed moving vehicles, leading to catastrophic consequences. | E4 | High-speed driving on paved expressways in any temperature results in an E4 exposure due to the high likelihood of hazardous events under these conditions | C2 | Under power loss conditions at high speed is difficult to control and the driver will face difficulty in maneuvering to halt the vehicle | B | [G002] Prevent battery from operating outside SOA (ASIL D) | Put battery in "protected state" until battery recovers
HE69675 | Expressway | Paved wet | Rain | Driver + Peoples Including Elderly, children, Disabled + High traffic density |  | Drive | Any vehicle speed | none | [F010] Detect undertemperature condition | [MF059] Detects undertemperature EARLIER than required | [H004] Vehicle suddenly unable to discharge / sudden loss of power |  | • car2car collision (general) • car2car collision head-to-rear | S1 | Minor or negligible injuries may occur, due to sudden braking, but the vehicle remains under driver control. | E4 | Rains occur only a few times a year in expressway areas, resulting in an E2 exposure | C1 | Under power loss conditions, the driver can safely maneuver and halt the vehicle without significant difficulty. | QM
HE69674 | Any location | Paved wet | Rain | Driver + Peoples Including Elderly, children, Disabled + Any traffic density |  | Charging | Not Moving | none | [F010] Detect undertemperature condition | [MF059] Detects undertemperature EARLIER than required | [H005] Vehicle unable to charge |  | • no accident | S0 | No safety risk; only minor inconvenience. | E3 | Charging under wet and rainy conditions at various locations is moderately frequent in India, resulting in an E3 exposure. | C1 | Normally Controllable by the driver or any person in the vicinity | QM |  |  | People might sleep while charging
HE69673 | Expressway | Off-road / potholes | Rain | Driver + Peoples Including Elderly, children, Disabled + Any density traffic |  | Drive | Any vehicle speed | none | [F010] Detect undertemperature condition | [MF059] Detects undertemperature EARLIER than required | [H004] Vehicle suddenly unable to discharge / sudden loss of power |  | • car2car collision (general) • car2car collision head-to-rear | S1 | Minor or negligible injuries may occur, due to sudden braking, but the vehicle remains under driver control. | E1 | Rain on the expressway occurs only during certain months of the year, coupled with low traffic density and off road resulting in an E2 exposure | C1 | Under power loss conditions, the driver can safely maneuver and halt the vehicle without significant difficulty. | QM
HE69672 | City | Paved wet | Rain | Driver + Peoples Including Elderly, children, Disabled + Any traffic density |  | Drive | Any vehicle speed | none | [F010] Detect undertemperature condition | [MF059] Detects undertemperature EARLIER than required | [H004] Vehicle suddenly unable to discharge / sudden loss of power |  | • car2car collision (general) • car2car collision head-to-rear | S1 | Minor or negligible injuries may occur, due to sudden braking, but the vehicle remains under driver control. | E4 | Rains occur only a few times a year in city areas, resulting in an E2 exposure | C1 | Under power loss conditions, the driver can safely maneuver and halt the vehicle without significant difficulty. | QM
HE69671 | City | Off-road / potholes | Any Temperature | Driver + Peoples Including Elderly, children, Disabled + Any traffic density |  | Drive | Any vehicle speed | none | [F010] Detect undertemperature condition | [MF059] Detects undertemperature EARLIER than required | [H004] Vehicle suddenly unable to discharge / sudden loss of power |  | • car2car collision (general) • car2car collision head-to-rear | S1 | Minor or negligible injuries may occur, due to sudden braking, but the vehicle remains under driver control. | E4 | Driving in city conditions with off road type and environmental factors results in an E4 exposure due to the high frequency of potential hazardous events in such scenarios | C1 | Under power loss conditions, the driver can safely maneuver and halt the vehicle without significant difficulty. | QM
HE69670 | Mountain | Any Road Condition | Any Environment | Only Driver + Any density traffic |  | Drive | Any vehicle speed | none | [F010] Detect undertemperature condition | [MF059] Detects undertemperature EARLIER than required | [H004] Vehicle suddenly unable to discharge / sudden loss of power |  | • car2car collision (general) • car2car collision head-to-rear | S1 | Minor or negligible injuries may occur, due to sudden braking, but the vehicle remains under driver control. | E3 | Any speed driving on mountains in any enviroment results in an E4 exposure due to the high likelihood of hazardous events under these conditions | C1 | Under power loss conditions, the driver can safely maneuver and halt the vehicle without significant difficulty. | QM
HE69669 | Expressway | Paved | Any temperature | Driver + Peoples Including Elderly, children, Disabled + High traffic density |  | Drive | Low vehicle speed | none | [F010] Detect undertemperature condition | [MF059] Detects undertemperature EARLIER than required | [H004] Vehicle suddenly unable to discharge / sudden loss of power |  | • car2car collision (general) • car2car collision head-to-rear | S1 | Minor or negligible injuries may occur, due to sudden braking, but the vehicle remains under driver control. | E4 | Low-speed driving on paved expressways in any temperature results in an E4 exposure due to the high likelihood of hazardous events under these conditions | C1 | Under power loss conditions, the driver can safely maneuver and halt the vehicle without significant difficulty. | QM
HE69668 | Expressway | Off-road / potholes | Any temperature | Driver + Peoples Including Elderly, children, Disabled + Any density traffic |  | Drive | Any vehicle speed | none | [F010] Detect undertemperature condition | [MF059] Detects undertemperature EARLIER than required | [H004] Vehicle suddenly unable to discharge / sudden loss of power |  | • car2car collision (general) • car2car collision head-to-rear | S1 | Minor or negligible injuries may occur, due to sudden braking, but the vehicle remains under driver control. | E2 | Off-road patches on the expressway, commonly present due to ongoing construction, occur frequently even with low traffic density, resulting in an E3 exposure | C1 | Under power loss conditions, the driver can safely maneuver and halt the vehicle without significant difficulty. | QM
HE69667 | Any location | Any Road Condition | Any environment | Any occupant + Any Traffic Density |  | Charging | Not Moving | none | [F010] Detect undertemperature condition | [MF059] Detects undertemperature EARLIER than required | [H005] Vehicle unable to charge |  | • no accident | S0 | No safety risk; only minor inconvenience. | E4 | Trucks and buses undergo charging frequently, resulting in an E4 exposure due to the high frequency of potential exposure during these operations. High traffic is worse condition. | C1 | Normally Controllable by the driver or any person in the vicinity | QM |  |  | Driver Sleeping
HE69666 | Any location | Confined spaces | Any Temperature | Any Occupant + Any traffic density |  | Service | Not Moving | none | [F010] Detect undertemperature condition | [MF059] Detects undertemperature EARLIER than required | [H004] Vehicle suddenly unable to discharge / sudden loss of power |  | • no accident | S1 | Minor or negligible injuries may occur while working on the vehicle | E2 | The vehicle is expected to require service or maintenance only a few times per year, resulting in an E2 exposure due to the limited frequency of exposure. | C1 | Normally Controllable by the driver or any person in the vicinity | QM
HE69665 | Expressway | Any Road Condition | Any Environment | Only Driver + Any density traffic |  | Drive | Any vehicle speed | none | [F010] Detect undertemperature condition | [MF059] Detects undertemperature EARLIER than required | [H004] Vehicle suddenly unable to discharge / sudden loss of power |  | • car2car collision (general) • car2car collision head-to-rear | S1 | Minor or negligible injuries may occur, due to sudden braking, but the vehicle remains under driver control. | E2 | Any speed driving on expressways in any enviroment results in an E4 exposure due to the high likelihood of hazardous events under these conditions | C1 | Under power loss conditions, the driver can safely maneuver and halt the vehicle without significant difficulty. | QM
HE69664 | Mountain | Paved wet | Rain | Driver + Peoples Including Elderly, children, Disabled + Any traffic density |  | Drive | Any vehicle speed | none | [F010] Detect undertemperature condition | [MF059] Detects undertemperature EARLIER than required | [H004] Vehicle suddenly unable to discharge / sudden loss of power |  | • car2car collision (general) • car2car collision head-to-rear | S1 | Minor or negligible injuries may occur, due to sudden braking, but the vehicle remains under driver control. | E3 | Rains occur only a few times a year in mountainous areas, resulting in an E2 exposure | C1 | Under power loss conditions, the driver can safely maneuver and halt the vehicle without significant difficulty. | QM
HE69663 | Mountain | Off-road / potholes | Rain | Driver + Peoples Including Elderly, children, Disabled + Any traffic density |  | Drive | Any vehicle speed | none | [F010] Detect undertemperature condition | [MF053] Does NOT detect undertemperature condition | [H008] Accelerated Battery Degradation |  | • no accident | S0 | No safety risk; only minor inconvenience, no impact on functionality. | E2 | Rains occur only a few times a year in mountainous areas, resulting in an E2 exposure | C3 | Not controllable by the driver or any person in the vicinity | QM
HE69662 | Expressway | Paved wet | Rain | Driver + Peoples Including Elderly, children, Disabled + Low density traffic |  | Drive | Any vehicle speed | none | [F010] Detect undertemperature condition | [MF053] Does NOT detect undertemperature condition | [H008] Accelerated Battery Degradation |  | • no accident | S0 | No safety risk; only minor inconvenience, no impact on functionality. | E4 | Rains occur only a few times a year in expressway areas, resulting in an E2 exposure | C3 | Not controllable by the driver or any person in the vicinity | QM
HE69661 | Any location | Confined spaces | Any Temperature | Any Occupant + High traffic density |  | Parked | Not Moving | none | [F010] Detect undertemperature condition | [MF053] Does NOT detect undertemperature condition | [H008] Accelerated Battery Degradation |  | • no accident | S0 | No safety risk; only minor inconvenience, no impact on functionality. | E4 | Bus parking in various locations and conditions results in an E4 exposure due to the high frequency of potential hazardous events. xx in cities | C3 | Not controllable by the driver or any person in the vicinity | QM |  |  | People Sleeping while bus is in Bus Stands
HE69660 | City | Any Road Condition | Any Environment | Only Driver + Any density traffic |  | Drive | Any vehicle speed | none | [F010] Detect undertemperature condition | [MF053] Does NOT detect undertemperature condition | [H008] Accelerated Battery Degradation |  | • no accident | S0 | No safety risk; only minor inconvenience, no impact on functionality. | E4 | Driving in city conditions with any road type and environmental factors results in an E4 exposure due to the high frequency of potential hazardous events in such scenarios | C3 | Not controllable by the driver or any person in the vicinity | QM
HE69659 | Any location | Any Road Condition | Any Environment | Any Occupant + Any traffic density |  | Parked | Not Moving | none | [F010] Detect undertemperature condition | [MF053] Does NOT detect undertemperature condition | [H008] Accelerated Battery Degradation |  | • no accident | S0 | No safety risk; only minor inconvenience, no impact on functionality. | E4 | Bus parking in various locations and conditions results in an E4 exposure due to the high frequency of potential hazardous events. | C3 | Not controllable by the driver or any person in the vicinity | QM |  |  | Driver/Conductor Sleeping Overnight
HE69658 | Any location | Confined spaces | Any temperature | Driver + Peoples Including Elderly, children, Disabled + High traffic density |  | Drive | Any vehicle speed | none | [F010] Detect undertemperature condition | [MF053] Does NOT detect undertemperature condition | [H008] Accelerated Battery Degradation |  | • no accident | S0 | No safety risk; only minor inconvenience, no impact on functionality. | E1 | Bus travel through tunnels occurs only a few times during a journey, as tunnels are infrequent, even with low traffic density. considering the expesswasy tunnels. | C3 | Not controllable by the driver or any person in the vicinity | QM
HE69657 | Any location | Any Road Condition | High Temperature | Driver + Peoples Including Elderly, children, Disabled + Any traffic density |  | Charging | Not Moving | none | [F010] Detect undertemperature condition | [MF053] Does NOT detect undertemperature condition | [H008] Accelerated Battery Degradation |  | • no accident | S0 | No safety risk; only minor inconvenience, no impact on functionality. | E4 | Buses undergo charging frequently, resulting in an E4 exposure due to the high frequency of potential exposure during these operations. | C3 | Not controllable by the driver or any person in the vicinity | QM |  |  | People might sleep while charging
HE69656 | Any location | Any Road Condition | Any environment | Driver + Peoples Including Elderly, children, Disabled + Any traffic density |  | Charging | Not Moving | none | [F010] Detect undertemperature condition | [MF053] Does NOT detect undertemperature condition | [H008] Accelerated Battery Degradation |  | • no accident | S0 | No safety risk; only minor inconvenience, no impact on functionality. | E4 | Buses undergo charging frequently, resulting in an E4 exposure due to the high frequency of potential exposure during these operations. | C3 | Not controllable by the driver or any person in the vicinity | QM |  |  | People might sleep while charging
HE69655 | Any location | Paved Wet | Rain | Any Occupant + Any traffic density |  | Parked | Not Moving | none | [F010] Detect undertemperature condition | [MF053] Does NOT detect undertemperature condition | [H008] Accelerated Battery Degradation |  | • no accident | S0 | No safety risk; only minor inconvenience, no impact on functionality. | E3 | Parking in paved wet conditions during rain results in an E3 exposure due to the moderate likelihood of hazardous events in such scenarios. | C3 | Not controllable by the driver or any person in the vicinity | QM |  |  | People Sleeping while bus is in Bus Stands
HE69654 | Mountain | Paved | Any temperature | Driver + Peoples Including Elderly, children, Disabled + Any traffic density |  | Drive | Any vehicle speed | none | [F010] Detect undertemperature condition | [MF053] Does NOT detect undertemperature condition | [H008] Accelerated Battery Degradation |  | • no accident | S0 | No safety risk; only minor inconvenience, no impact on functionality. | E4 | Driving on paved mountain roads at any speed and temperature results in an E4 exposure due to the high likelihood of hazardous events in these conditions. | C3 | Not controllable by the driver or any person in the vicinity | QM
HE69653 | Mountain | Off-road / potholes | Any temperature | Driver + Peoples Including Elderly, children, Disabled + Any traffic density |  | Drive | Any vehicle speed | none | [F010] Detect undertemperature condition | [MF053] Does NOT detect undertemperature condition | [H008] Accelerated Battery Degradation |  | • no accident | S0 | No safety risk; only minor inconvenience, no impact on functionality. | E3 | Off-road patches on the mountains, commonly present due to ongoing construction, occur frequently regardless of traffic density, resulting in an E3 exposure | C3 | Not controllable by the driver or any person in the vicinity | QM
HE69652 | Any location | Confined spaces | Any temperature | Driver + Peoples Including Elderly, children, Disabled + Low density traffic |  | Drive | Any vehicle speed | none | [F010] Detect undertemperature condition | [MF053] Does NOT detect undertemperature condition | [H008] Accelerated Battery Degradation |  | • no accident | S0 | No safety risk; only minor inconvenience, no impact on functionality. | E1 | Bus travel through tunnels occurs only a few times during a journey, as tunnels are infrequent, even with low traffic density. considering the expesswasy tunnels. | C3 | Not controllable by the driver or any person in the vicinity | QM
HE69651 | City | Paved | Any Temperature | Driver + Peoples Including Elderly, children, Disabled + Any traffic density |  | Drive | Any vehicle speed | none | [F010] Detect undertemperature condition | [MF053] Does NOT detect undertemperature condition | [H008] Accelerated Battery Degradation |  | • no accident | S0 | No safety risk; only minor inconvenience, no impact on functionality. | E4 | Driving in city conditions with paved road type and environmental factors results in an E4 exposure due to the high frequency of potential hazardous events in such scenarios xx | C3 | Not controllable by the driver or any person in the vicinity | QM
HE69650 | City | Off-road / potholes | Rain | Driver + Peoples Including Elderly, children, Disabled + Any traffic density |  | Drive | Any vehicle speed | none | [F010] Detect undertemperature condition | [MF053] Does NOT detect undertemperature condition | [H008] Accelerated Battery Degradation |  | • no accident | S0 | No safety risk; only minor inconvenience, no impact on functionality. | E2 | Rains in the city occurs only during certain months of the year, regardless of traffic density and off road , resulting in an E2 exposure | C3 | Not controllable by the driver or any person in the vicinity | QM
HE69649 | City | Water Logged | Rain | Driver + Peoples Including Elderly, children, Disabled + Any traffic density |  | Drive | Any vehicle speed | none | [F010] Detect undertemperature condition | [MF053] Does NOT detect undertemperature condition | [H008] Accelerated Battery Degradation |  | • no accident | S0 | No safety risk; only minor inconvenience, no impact on functionality. | E1 | Driving in waterlogged city conditions during rain, with both driver and goods onboard and any traffic density, results in an E1 exposure due to the low likelihood of hazardous events under these conditions | C3 | Not controllable by the driver or any person in the vicinity | QM
HE69648 | Expressway | Paved | Any temperature | Driver + Peoples Including Elderly, children, Disabled + Low density traffic |  | Drive | High vehicle speed | none | [F010] Detect undertemperature condition | [MF053] Does NOT detect undertemperature condition | [H008] Accelerated Battery Degradation |  | • no accident | S0 | No safety risk; only minor inconvenience, no impact on functionality. | E4 | High-speed driving on paved expressways in any temperature results in an E4 exposure due to the high likelihood of hazardous events under these conditions | C3 | Not controllable by the driver or any person in the vicinity | QM
HE69647 | Expressway | Paved wet | Rain | Driver + Peoples Including Elderly, children, Disabled + High traffic density |  | Drive | Any vehicle speed | none | [F010] Detect undertemperature condition | [MF053] Does NOT detect undertemperature condition | [H008] Accelerated Battery Degradation |  | • no accident | S0 | No safety risk; only minor inconvenience, no impact on functionality. | E4 | Rains occur only a few times a year in expressway areas, resulting in an E2 exposure | C3 | Not controllable by the driver or any person in the vicinity | QM
HE69646 | Any location | Paved wet | Rain | Driver + Peoples Including Elderly, children, Disabled + Any traffic density |  | Charging | Not Moving | none | [F010] Detect undertemperature condition | [MF053] Does NOT detect undertemperature condition | [H008] Accelerated Battery Degradation |  | • no accident | S0 | No safety risk; only minor inconvenience, no impact on functionality. | E3 | Charging under wet and rainy conditions at various locations is moderately frequent in India, resulting in an E3 exposure. | C3 | Not controllable by the driver or any person in the vicinity | QM |  |  | People might sleep while charging
HE69645 | Expressway | Off-road / potholes | Rain | Driver + Peoples Including Elderly, children, Disabled + Any density traffic |  | Drive | Any vehicle speed | none | [F010] Detect undertemperature condition | [MF053] Does NOT detect undertemperature condition | [H008] Accelerated Battery Degradation |  | • no accident | S0 | No safety risk; only minor inconvenience, no impact on functionality. | E1 | Rain on the expressway occurs only during certain months of the year, coupled with low traffic density and off road resulting in an E2 exposure | C3 | Not controllable by the driver or any person in the vicinity | QM
HE69644 | City | Paved wet | Rain | Driver + Peoples Including Elderly, children, Disabled + Any traffic density |  | Drive | Any vehicle speed | none | [F010] Detect undertemperature condition | [MF053] Does NOT detect undertemperature condition | [H008] Accelerated Battery Degradation |  | • no accident | S0 | No safety risk; only minor inconvenience, no impact on functionality. | E4 | Rains occur only a few times a year in city areas, resulting in an E2 exposure | C3 | Not controllable by the driver or any person in the vicinity | QM
HE69643 | City | Off-road / potholes | Any Temperature | Driver + Peoples Including Elderly, children, Disabled + Any traffic density |  | Drive | Any vehicle speed | none | [F010] Detect undertemperature condition | [MF053] Does NOT detect undertemperature condition | [H008] Accelerated Battery Degradation |  | • no accident | S0 | No safety risk; only minor inconvenience, no impact on functionality. | E4 | Driving in city conditions with off road type and environmental factors results in an E4 exposure due to the high frequency of potential hazardous events in such scenarios | C3 | Not controllable by the driver or any person in the vicinity | QM
HE69642 | Mountain | Any Road Condition | Any Environment | Only Driver + Any density traffic |  | Drive | Any vehicle speed | none | [F010] Detect undertemperature condition | [MF053] Does NOT detect undertemperature condition | [H008] Accelerated Battery Degradation |  | • no accident | S0 | No safety risk; only minor inconvenience, no impact on functionality. | E3 | Any speed driving on mountains in any enviroment results in an E4 exposure due to the high likelihood of hazardous events under these conditions | C3 | Not controllable by the driver or any person in the vicinity | QM
HE69641 | Expressway | Paved | Any temperature | Driver + Peoples Including Elderly, children, Disabled + High traffic density |  | Drive | Low vehicle speed | none | [F010] Detect undertemperature condition | [MF053] Does NOT detect undertemperature condition | [H008] Accelerated Battery Degradation |  | • no accident | S0 | No safety risk; only minor inconvenience, no impact on functionality. | E4 | Low-speed driving on paved expressways in any temperature results in an E4 exposure due to the high likelihood of hazardous events under these conditions | C3 | Not controllable by the driver or any person in the vicinity | QM
HE69640 | Expressway | Off-road / potholes | Any temperature | Driver + Peoples Including Elderly, children, Disabled + Any density traffic |  | Drive | Any vehicle speed | none | [F010] Detect undertemperature condition | [MF053] Does NOT detect undertemperature condition | [H008] Accelerated Battery Degradation |  | • no accident | S0 | No safety risk; only minor inconvenience, no impact on functionality. | E2 | Off-road patches on the expressway, commonly present due to ongoing construction, occur frequently even with low traffic density, resulting in an E3 exposure | C3 | Not controllable by the driver or any person in the vicinity | QM
HE69639 | Any location | Any Road Condition | Any environment | Any occupant + Any Traffic Density |  | Charging | Not Moving | none | [F010] Detect undertemperature condition | [MF053] Does NOT detect undertemperature condition | [H008] Accelerated Battery Degradation |  | • no accident | S0 | No safety risk; only minor inconvenience, no impact on functionality. | E4 | Trucks and buses undergo charging frequently, resulting in an E4 exposure due to the high frequency of potential exposure during these operations. High traffic is worse condition. | C3 | Not controllable by the driver or any person in the vicinity | QM |  |  | Driver Sleeping
HE69638 | Any location | Confined spaces | Any Temperature | Any Occupant + Any traffic density |  | Service | Not Moving | none | [F010] Detect undertemperature condition | [MF053] Does NOT detect undertemperature condition | [H008] Accelerated Battery Degradation |  | • no accident | S0 | No safety risk; only minor inconvenience, no impact on functionality. | E2 | The vehicle is expected to require service or maintenance only a few times per year, resulting in an E2 exposure due to the limited frequency of exposure. | C3 | Not controllable by the driver or any person in the vicinity | QM
HE69637 | Expressway | Any Road Condition | Any Environment | Only Driver + Any density traffic |  | Drive | Any vehicle speed | none | [F010] Detect undertemperature condition | [MF053] Does NOT detect undertemperature condition | [H008] Accelerated Battery Degradation |  | • no accident | S0 | No safety risk; only minor inconvenience, no impact on functionality. | E2 | Any speed driving on expressways in any enviroment results in an E4 exposure due to the high likelihood of hazardous events under these conditions | C3 | Not controllable by the driver or any person in the vicinity | QM
HE69636 | Mountain | Paved wet | Rain | Driver + Peoples Including Elderly, children, Disabled + Any traffic density |  | Drive | Any vehicle speed | none | [F010] Detect undertemperature condition | [MF053] Does NOT detect undertemperature condition | [H008] Accelerated Battery Degradation |  | • no accident | S0 | No safety risk; only minor inconvenience, no impact on functionality. | E3 | Rains occur only a few times a year in mountainous areas, resulting in an E2 exposure | C3 | Not controllable by the driver or any person in the vicinity | QM
HE69635 | Mountain | Off-road / potholes | Rain | Driver + Peoples Including Elderly, children, Disabled + Any traffic density |  | Drive | Any vehicle speed | none | [F010] Detect undertemperature condition | [MF058] UNSTABLE or erratic detection | [H004] Vehicle suddenly unable to discharge / sudden loss of power |  | • car2car collision (general) • car2car collision head-to-rear | S1 | Minor or negligible injuries may occur, due to sudden braking, but the vehicle remains under driver control. | E2 | Rains occur only a few times a year in mountainous areas, resulting in an E2 exposure | C1 | Under power loss conditions, the driver can safely maneuver and halt the vehicle without significant difficulty. | QM
HE69634 | Expressway | Paved wet | Rain | Driver + Peoples Including Elderly, children, Disabled + Low density traffic |  | Drive | Any vehicle speed | none | [F010] Detect undertemperature condition | [MF058] UNSTABLE or erratic detection | [H004] Vehicle suddenly unable to discharge / sudden loss of power |  | • car2car collision (general) • car2car collision head-to-rear | S1 | Minor or negligible injuries may occur, due to sudden braking, but the vehicle remains under driver control. | E4 | Rains occur only a few times a year in expressway areas, resulting in an E2 exposure | C1 | Under power loss conditions, the driver can safely maneuver and halt the vehicle without significant difficulty. | QM
HE69633 | Any location | Confined spaces | Any Temperature | Any Occupant + High traffic density |  | Parked | Not Moving | none | [F010] Detect undertemperature condition | [MF058] UNSTABLE or erratic detection | [H004] Vehicle suddenly unable to discharge / sudden loss of power |  | • no accident | S0 | No safety risk; only minor inconvenience. | E4 | Bus parking in various locations and conditions results in an E4 exposure due to the high frequency of potential hazardous events. xx in cities | C1 | Normally Controllable by the driver or any person in the vicinity | QM |  |  | People Sleeping while bus is in Bus Stands
HE69632 | City | Any Road Condition | Any Environment | Only Driver + Any density traffic |  | Drive | Any vehicle speed | none | [F010] Detect undertemperature condition | [MF058] UNSTABLE or erratic detection | [H004] Vehicle suddenly unable to discharge / sudden loss of power |  | • car2car collision (general) • car2car collision head-to-rear | S1 | Minor or negligible injuries may occur, due to sudden braking, but the vehicle remains under driver control. | E4 | Driving in city conditions with any road type and environmental factors results in an E4 exposure due to the high frequency of potential hazardous events in such scenarios | C1 | Under power loss conditions, the driver can safely maneuver and halt the vehicle without significant difficulty. | QM
HE69631 | Any location | Any Road Condition | Any Environment | Any Occupant + Any traffic density |  | Parked | Not Moving | none | [F010] Detect undertemperature condition | [MF058] UNSTABLE or erratic detection | [H004] Vehicle suddenly unable to discharge / sudden loss of power |  | • no accident | S0 | No safety risk; only minor inconvenience. | E4 | Bus parking in various locations and conditions results in an E4 exposure due to the high frequency of potential hazardous events. | C1 | Normally Controllable by the driver or any person in the vicinity | QM |  |  | Driver/Conductor Sleeping Overnight
HE69630 | Any location | Confined spaces | Any temperature | Driver + Peoples Including Elderly, children, Disabled + High traffic density |  | Drive | Any vehicle speed | none | [F010] Detect undertemperature condition | [MF058] UNSTABLE or erratic detection | [H004] Vehicle suddenly unable to discharge / sudden loss of power |  | • car2car collision (general) • car2car collision head-to-rear | S1 | Minor or negligible injuries may occur, due to sudden braking, but the vehicle remains under driver control. | E1 | Bus travel through tunnels occurs only a few times during a journey, as tunnels are infrequent, even with low traffic density. considering the expesswasy tunnels. | C1 | Under power loss conditions, the driver can safely maneuver and halt the vehicle without significant difficulty. | QM
HE69629 | Any location | Any Road Condition | High Temperature | Driver + Peoples Including Elderly, children, Disabled + Any traffic density |  | Charging | Not Moving | none | [F010] Detect undertemperature condition | [MF058] UNSTABLE or erratic detection | [H005] Vehicle unable to charge |  | • no accident | S0 | No safety risk; only minor inconvenience. | E4 | Buses undergo charging frequently, resulting in an E4 exposure due to the high frequency of potential exposure during these operations. | C1 | Normally Controllable by the driver or any person in the vicinity | QM |  |  | People might sleep while charging
HE69628 | Any location | Any Road Condition | Any environment | Driver + Peoples Including Elderly, children, Disabled + Any traffic density |  | Charging | Not Moving | none | [F010] Detect undertemperature condition | [MF058] UNSTABLE or erratic detection | [H005] Vehicle unable to charge |  | • no accident | S0 | No safety risk; only minor inconvenience. | E4 | Buses undergo charging frequently, resulting in an E4 exposure due to the high frequency of potential exposure during these operations. | C1 | Normally Controllable by the driver or any person in the vicinity | QM |  |  | People might sleep while charging
HE69627 | Any location | Paved Wet | Rain | Any Occupant + Any traffic density |  | Parked | Not Moving | none | [F010] Detect undertemperature condition | [MF058] UNSTABLE or erratic detection | [H004] Vehicle suddenly unable to discharge / sudden loss of power |  | • no accident | S0 | No safety risk; only minor inconvenience. | E3 | Parking in paved wet conditions during rain results in an E3 exposure due to the moderate likelihood of hazardous events in such scenarios. | C1 | Normally Controllable by the driver or any person in the vicinity | QM |  |  | People Sleeping while bus is in Bus Stands
HE69626 | Mountain | Paved | Any temperature | Driver + Peoples Including Elderly, children, Disabled + Any traffic density |  | Drive | Any vehicle speed | none | [F010] Detect undertemperature condition | [MF058] UNSTABLE or erratic detection | [H004] Vehicle suddenly unable to discharge / sudden loss of power |  | • car2car collision (general) • car2car collision head-to-rear | S1 | Minor or negligible injuries may occur, due to sudden braking, but the vehicle remains under driver control. | E4 | Driving on paved mountain roads at any speed and temperature results in an E4 exposure due to the high likelihood of hazardous events in these conditions. | C1 | Under power loss conditions, the driver can safely maneuver and halt the vehicle without significant difficulty. | QM
HE69625 | Mountain | Off-road / potholes | Any temperature | Driver + Peoples Including Elderly, children, Disabled + Any traffic density |  | Drive | Any vehicle speed | none | [F010] Detect undertemperature condition | [MF058] UNSTABLE or erratic detection | [H004] Vehicle suddenly unable to discharge / sudden loss of power |  | • car2car collision (general) • car2car collision head-to-rear | S1 | Minor or negligible injuries may occur, due to sudden braking, but the vehicle remains under driver control. | E3 | Off-road patches on the mountains, commonly present due to ongoing construction, occur frequently regardless of traffic density, resulting in an E3 exposure | C1 | Under power loss conditions, the driver can safely maneuver and halt the vehicle without significant difficulty. | QM
HE69624 | Any location | Confined spaces | Any temperature | Driver + Peoples Including Elderly, children, Disabled + Low density traffic |  | Drive | Any vehicle speed | none | [F010] Detect undertemperature condition | [MF058] UNSTABLE or erratic detection | [H004] Vehicle suddenly unable to discharge / sudden loss of power |  | • car2car collision (general) • car2car collision head-to-rear | S1 | Minor or negligible injuries may occur, due to sudden braking, but the vehicle remains under driver control. | E1 | Bus travel through tunnels occurs only a few times during a journey, as tunnels are infrequent, even with low traffic density. considering the expesswasy tunnels. | C1 | Under power loss conditions, the driver can safely maneuver and halt the vehicle without significant difficulty. | QM
HE69623 | City | Paved | Any Temperature | Driver + Peoples Including Elderly, children, Disabled + Any traffic density |  | Drive | Any vehicle speed | none | [F010] Detect undertemperature condition | [MF058] UNSTABLE or erratic detection | [H004] Vehicle suddenly unable to discharge / sudden loss of power |  | • car2car collision (general) • car2car collision head-to-rear | S1 | Minor or negligible injuries may occur, due to sudden braking, but the vehicle remains under driver control. | E4 | Driving in city conditions with paved road type and environmental factors results in an E4 exposure due to the high frequency of potential hazardous events in such scenarios xx | C1 | Under power loss conditions, the driver can safely maneuver and halt the vehicle without significant difficulty. | QM
HE69622 | City | Off-road / potholes | Rain | Driver + Peoples Including Elderly, children, Disabled + Any traffic density |  | Drive | Any vehicle speed | none | [F010] Detect undertemperature condition | [MF058] UNSTABLE or erratic detection | [H004] Vehicle suddenly unable to discharge / sudden loss of power |  | • car2car collision (general) • car2car collision head-to-rear | S1 | Minor or negligible injuries may occur, due to sudden braking, but the vehicle remains under driver control. | E2 | Rains in the city occurs only during certain months of the year, regardless of traffic density and off road , resulting in an E2 exposure | C1 | Under power loss conditions, the driver can safely maneuver and halt the vehicle without significant difficulty. | QM
HE69621 | City | Water Logged | Rain | Driver + Peoples Including Elderly, children, Disabled + Any traffic density |  | Drive | Any vehicle speed | none | [F010] Detect undertemperature condition | [MF058] UNSTABLE or erratic detection | [H004] Vehicle suddenly unable to discharge / sudden loss of power |  | • car2car collision (general) • car2car collision head-to-rear | S1 | Minor or negligible injuries may occur, due to sudden braking, but the vehicle remains under driver control. | E1 | Driving in waterlogged city conditions during rain, with both driver and goods onboard and any traffic density, results in an E1 exposure due to the low likelihood of hazardous events under these conditions | C1 | Under power loss conditions, the driver can safely maneuver and halt the vehicle without significant difficulty. | QM
HE69620 | Expressway | Paved | Any temperature | Driver + Peoples Including Elderly, children, Disabled + Low density traffic |  | Drive | High vehicle speed | none | [F010] Detect undertemperature condition | [MF058] UNSTABLE or erratic detection | [H004] Vehicle suddenly unable to discharge / sudden loss of power |  | • car2car collision (general) • car2car collision head-to-rear | S2 | The severity is high due to the potential for a collision with other high-speed moving vehicles, leading to catastrophic consequences. | E4 | High-speed driving on paved expressways in any temperature results in an E4 exposure due to the high likelihood of hazardous events under these conditions | C2 | Under power loss conditions at high speed is difficult to control and the driver will face difficulty in maneuvering to halt the vehicle | B | [G002] Prevent battery from operating outside SOA (ASIL D) | Put battery in "protected state" until battery recovers
HE69619 | Expressway | Paved wet | Rain | Driver + Peoples Including Elderly, children, Disabled + High traffic density |  | Drive | Any vehicle speed | none | [F010] Detect undertemperature condition | [MF058] UNSTABLE or erratic detection | [H004] Vehicle suddenly unable to discharge / sudden loss of power |  | • car2car collision (general) • car2car collision head-to-rear | S1 | Minor or negligible injuries may occur, due to sudden braking, but the vehicle remains under driver control. | E4 | Rains occur only a few times a year in expressway areas, resulting in an E2 exposure | C1 | Under power loss conditions, the driver can safely maneuver and halt the vehicle without significant difficulty. | QM
HE69618 | Any location | Paved wet | Rain | Driver + Peoples Including Elderly, children, Disabled + Any traffic density |  | Charging | Not Moving | none | [F010] Detect undertemperature condition | [MF058] UNSTABLE or erratic detection | [H005] Vehicle unable to charge |  | • no accident | S0 | No safety risk; only minor inconvenience. | E3 | Charging under wet and rainy conditions at various locations is moderately frequent in India, resulting in an E3 exposure. | C1 | Normally Controllable by the driver or any person in the vicinity | QM |  |  | People might sleep while charging
HE69617 | Expressway | Off-road / potholes | Rain | Driver + Peoples Including Elderly, children, Disabled + Any density traffic |  | Drive | Any vehicle speed | none | [F010] Detect undertemperature condition | [MF058] UNSTABLE or erratic detection | [H004] Vehicle suddenly unable to discharge / sudden loss of power |  | • car2car collision (general) • car2car collision head-to-rear | S1 | Minor or negligible injuries may occur, due to sudden braking, but the vehicle remains under driver control. | E1 | Rain on the expressway occurs only during certain months of the year, coupled with low traffic density and off road resulting in an E2 exposure | C1 | Under power loss conditions, the driver can safely maneuver and halt the vehicle without significant difficulty. | QM
HE69616 | City | Paved wet | Rain | Driver + Peoples Including Elderly, children, Disabled + Any traffic density |  | Drive | Any vehicle speed | none | [F010] Detect undertemperature condition | [MF058] UNSTABLE or erratic detection | [H004] Vehicle suddenly unable to discharge / sudden loss of power |  | • car2car collision (general) • car2car collision head-to-rear | S1 | Minor or negligible injuries may occur, due to sudden braking, but the vehicle remains under driver control. | E4 | Rains occur only a few times a year in city areas, resulting in an E2 exposure | C1 | Under power loss conditions, the driver can safely maneuver and halt the vehicle without significant difficulty. | QM
HE69615 | City | Off-road / potholes | Any Temperature | Driver + Peoples Including Elderly, children, Disabled + Any traffic density |  | Drive | Any vehicle speed | none | [F010] Detect undertemperature condition | [MF058] UNSTABLE or erratic detection | [H004] Vehicle suddenly unable to discharge / sudden loss of power |  | • car2car collision (general) • car2car collision head-to-rear | S1 | Minor or negligible injuries may occur, due to sudden braking, but the vehicle remains under driver control. | E4 | Driving in city conditions with off road type and environmental factors results in an E4 exposure due to the high frequency of potential hazardous events in such scenarios | C1 | Under power loss conditions, the driver can safely maneuver and halt the vehicle without significant difficulty. | QM
HE69614 | Mountain | Any Road Condition | Any Environment | Only Driver + Any density traffic |  | Drive | Any vehicle speed | none | [F010] Detect undertemperature condition | [MF058] UNSTABLE or erratic detection | [H004] Vehicle suddenly unable to discharge / sudden loss of power |  | • car2car collision (general) • car2car collision head-to-rear | S1 | Minor or negligible injuries may occur, due to sudden braking, but the vehicle remains under driver control. | E3 | Any speed driving on mountains in any enviroment results in an E4 exposure due to the high likelihood of hazardous events under these conditions | C1 | Under power loss conditions, the driver can safely maneuver and halt the vehicle without significant difficulty. | QM
HE69613 | Expressway | Paved | Any temperature | Driver + Peoples Including Elderly, children, Disabled + High traffic density |  | Drive | Low vehicle speed | none | [F010] Detect undertemperature condition | [MF058] UNSTABLE or erratic detection | [H004] Vehicle suddenly unable to discharge / sudden loss of power |  | • car2car collision (general) • car2car collision head-to-rear | S1 | Minor or negligible injuries may occur, due to sudden braking, but the vehicle remains under driver control. | E4 | Low-speed driving on paved expressways in any temperature results in an E4 exposure due to the high likelihood of hazardous events under these conditions | C1 | Under power loss conditions, the driver can safely maneuver and halt the vehicle without significant difficulty. | QM
HE69612 | Expressway | Off-road / potholes | Any temperature | Driver + Peoples Including Elderly, children, Disabled + Any density traffic |  | Drive | Any vehicle speed | none | [F010] Detect undertemperature condition | [MF058] UNSTABLE or erratic detection | [H004] Vehicle suddenly unable to discharge / sudden loss of power |  | • car2car collision (general) • car2car collision head-to-rear | S1 | Minor or negligible injuries may occur, due to sudden braking, but the vehicle remains under driver control. | E2 | Off-road patches on the expressway, commonly present due to ongoing construction, occur frequently even with low traffic density, resulting in an E3 exposure | C1 | Under power loss conditions, the driver can safely maneuver and halt the vehicle without significant difficulty. | QM
HE69611 | Any location | Any Road Condition | Any environment | Any occupant + Any Traffic Density |  | Charging | Not Moving | none | [F010] Detect undertemperature condition | [MF058] UNSTABLE or erratic detection | [H005] Vehicle unable to charge |  | • no accident | S0 | No safety risk; only minor inconvenience. | E4 | Trucks and buses undergo charging frequently, resulting in an E4 exposure due to the high frequency of potential exposure during these operations. High traffic is worse condition. | C1 | Normally Controllable by the driver or any person in the vicinity | QM |  |  | Driver Sleeping
HE69610 | Any location | Confined spaces | Any Temperature | Any Occupant + Any traffic density |  | Service | Not Moving | none | [F010] Detect undertemperature condition | [MF058] UNSTABLE or erratic detection | [H004] Vehicle suddenly unable to discharge / sudden loss of power |  | • no accident | S1 | Minor or negligible injuries may occur while working on the vehicle | E2 | The vehicle is expected to require service or maintenance only a few times per year, resulting in an E2 exposure due to the limited frequency of exposure. | C1 | Normally Controllable by the driver or any person in the vicinity | QM
HE69609 | Expressway | Any Road Condition | Any Environment | Only Driver + Any density traffic |  | Drive | Any vehicle speed | none | [F010] Detect undertemperature condition | [MF058] UNSTABLE or erratic detection | [H004] Vehicle suddenly unable to discharge / sudden loss of power |  | • car2car collision (general) • car2car collision head-to-rear | S1 | Minor or negligible injuries may occur, due to sudden braking, but the vehicle remains under driver control. | E2 | Any speed driving on expressways in any enviroment results in an E4 exposure due to the high likelihood of hazardous events under these conditions | C1 | Under power loss conditions, the driver can safely maneuver and halt the vehicle without significant difficulty. | QM
HE69608 | Mountain | Paved wet | Rain | Driver + Peoples Including Elderly, children, Disabled + Any traffic density |  | Drive | Any vehicle speed | none | [F010] Detect undertemperature condition | [MF058] UNSTABLE or erratic detection | [H004] Vehicle suddenly unable to discharge / sudden loss of power |  | • car2car collision (general) • car2car collision head-to-rear | S1 | Minor or negligible injuries may occur, due to sudden braking, but the vehicle remains under driver control. | E3 | Rains occur only a few times a year in mountainous areas, resulting in an E2 exposure | C1 | Under power loss conditions, the driver can safely maneuver and halt the vehicle without significant difficulty. | QM
HE69607 | Mountain | Off-road / potholes | Rain | Driver + Peoples Including Elderly, children, Disabled + Any traffic density |  | Drive | Any vehicle speed | none | [F010] Detect undertemperature condition | [MF057] DELAYED detection of undertemperature condition | [H008] Accelerated Battery Degradation |  | • no accident | S0 | No safety risk; only minor inconvenience, no impact on functionality. | E2 | Rains occur only a few times a year in mountainous areas, resulting in an E2 exposure | C3 | Not controllable by the driver or any person in the vicinity | QM
HE69606 | Expressway | Paved wet | Rain | Driver + Peoples Including Elderly, children, Disabled + Low density traffic |  | Drive | Any vehicle speed | none | [F010] Detect undertemperature condition | [MF057] DELAYED detection of undertemperature condition | [H008] Accelerated Battery Degradation |  | • no accident | S0 | No safety risk; only minor inconvenience, no impact on functionality. | E4 | Rains occur only a few times a year in expressway areas, resulting in an E2 exposure | C3 | Not controllable by the driver or any person in the vicinity | QM
HE69605 | Any location | Confined spaces | Any Temperature | Any Occupant + High traffic density |  | Parked | Not Moving | none | [F010] Detect undertemperature condition | [MF057] DELAYED detection of undertemperature condition | [H008] Accelerated Battery Degradation |  | • no accident | S0 | No safety risk; only minor inconvenience, no impact on functionality. | E4 | Bus parking in various locations and conditions results in an E4 exposure due to the high frequency of potential hazardous events. xx in cities | C3 | Not controllable by the driver or any person in the vicinity | QM |  |  | People Sleeping while bus is in Bus Stands
HE69604 | City | Any Road Condition | Any Environment | Only Driver + Any density traffic |  | Drive | Any vehicle speed | none | [F010] Detect undertemperature condition | [MF057] DELAYED detection of undertemperature condition | [H008] Accelerated Battery Degradation |  | • no accident | S0 | No safety risk; only minor inconvenience, no impact on functionality. | E4 | Driving in city conditions with any road type and environmental factors results in an E4 exposure due to the high frequency of potential hazardous events in such scenarios | C3 | Not controllable by the driver or any person in the vicinity | QM
HE69603 | Any location | Any Road Condition | Any Environment | Any Occupant + Any traffic density |  | Parked | Not Moving | none | [F010] Detect undertemperature condition | [MF057] DELAYED detection of undertemperature condition | [H008] Accelerated Battery Degradation |  | • no accident | S0 | No safety risk; only minor inconvenience, no impact on functionality. | E4 | Bus parking in various locations and conditions results in an E4 exposure due to the high frequency of potential hazardous events. | C3 | Not controllable by the driver or any person in the vicinity | QM |  |  | Driver/Conductor Sleeping Overnight
HE69602 | Any location | Confined spaces | Any temperature | Driver + Peoples Including Elderly, children, Disabled + High traffic density |  | Drive | Any vehicle speed | none | [F010] Detect undertemperature condition | [MF057] DELAYED detection of undertemperature condition | [H008] Accelerated Battery Degradation |  | • no accident | S0 | No safety risk; only minor inconvenience, no impact on functionality. | E1 | Bus travel through tunnels occurs only a few times during a journey, as tunnels are infrequent, even with low traffic density. considering the expesswasy tunnels. | C3 | Not controllable by the driver or any person in the vicinity | QM
HE69601 | Any location | Any Road Condition | High Temperature | Driver + Peoples Including Elderly, children, Disabled + Any traffic density |  | Charging | Not Moving | none | [F010] Detect undertemperature condition | [MF057] DELAYED detection of undertemperature condition | [H008] Accelerated Battery Degradation |  | • no accident | S0 | No safety risk; only minor inconvenience, no impact on functionality. | E4 | Buses undergo charging frequently, resulting in an E4 exposure due to the high frequency of potential exposure during these operations. | C3 | Not controllable by the driver or any person in the vicinity | QM |  |  | People might sleep while charging
HE69600 | Any location | Any Road Condition | Any environment | Driver + Peoples Including Elderly, children, Disabled + Any traffic density |  | Charging | Not Moving | none | [F010] Detect undertemperature condition | [MF057] DELAYED detection of undertemperature condition | [H008] Accelerated Battery Degradation |  | • no accident | S0 | No safety risk; only minor inconvenience, no impact on functionality. | E4 | Buses undergo charging frequently, resulting in an E4 exposure due to the high frequency of potential exposure during these operations. | C3 | Not controllable by the driver or any person in the vicinity | QM |  |  | People might sleep while charging
HE69599 | Any location | Paved Wet | Rain | Any Occupant + Any traffic density |  | Parked | Not Moving | none | [F010] Detect undertemperature condition | [MF057] DELAYED detection of undertemperature condition | [H008] Accelerated Battery Degradation |  | • no accident | S0 | No safety risk; only minor inconvenience, no impact on functionality. | E3 | Parking in paved wet conditions during rain results in an E3 exposure due to the moderate likelihood of hazardous events in such scenarios. | C3 | Not controllable by the driver or any person in the vicinity | QM |  |  | People Sleeping while bus is in Bus Stands
HE69598 | Mountain | Paved | Any temperature | Driver + Peoples Including Elderly, children, Disabled + Any traffic density |  | Drive | Any vehicle speed | none | [F010] Detect undertemperature condition | [MF057] DELAYED detection of undertemperature condition | [H008] Accelerated Battery Degradation |  | • no accident | S0 | No safety risk; only minor inconvenience, no impact on functionality. | E4 | Driving on paved mountain roads at any speed and temperature results in an E4 exposure due to the high likelihood of hazardous events in these conditions. | C3 | Not controllable by the driver or any person in the vicinity | QM
HE69597 | Mountain | Off-road / potholes | Any temperature | Driver + Peoples Including Elderly, children, Disabled + Any traffic density |  | Drive | Any vehicle speed | none | [F010] Detect undertemperature condition | [MF057] DELAYED detection of undertemperature condition | [H008] Accelerated Battery Degradation |  | • no accident | S0 | No safety risk; only minor inconvenience, no impact on functionality. | E3 | Off-road patches on the mountains, commonly present due to ongoing construction, occur frequently regardless of traffic density, resulting in an E3 exposure | C3 | Not controllable by the driver or any person in the vicinity | QM
HE69596 | Any location | Confined spaces | Any temperature | Driver + Peoples Including Elderly, children, Disabled + Low density traffic |  | Drive | Any vehicle speed | none | [F010] Detect undertemperature condition | [MF057] DELAYED detection of undertemperature condition | [H008] Accelerated Battery Degradation |  | • no accident | S0 | No safety risk; only minor inconvenience, no impact on functionality. | E1 | Bus travel through tunnels occurs only a few times during a journey, as tunnels are infrequent, even with low traffic density. considering the expesswasy tunnels. | C3 | Not controllable by the driver or any person in the vicinity | QM
HE69595 | City | Paved | Any Temperature | Driver + Peoples Including Elderly, children, Disabled + Any traffic density |  | Drive | Any vehicle speed | none | [F010] Detect undertemperature condition | [MF057] DELAYED detection of undertemperature condition | [H008] Accelerated Battery Degradation |  | • no accident | S0 | No safety risk; only minor inconvenience, no impact on functionality. | E4 | Driving in city conditions with paved road type and environmental factors results in an E4 exposure due to the high frequency of potential hazardous events in such scenarios xx | C3 | Not controllable by the driver or any person in the vicinity | QM
HE69594 | City | Off-road / potholes | Rain | Driver + Peoples Including Elderly, children, Disabled + Any traffic density |  | Drive | Any vehicle speed | none | [F010] Detect undertemperature condition | [MF057] DELAYED detection of undertemperature condition | [H008] Accelerated Battery Degradation |  | • no accident | S0 | No safety risk; only minor inconvenience, no impact on functionality. | E2 | Rains in the city occurs only during certain months of the year, regardless of traffic density and off road , resulting in an E2 exposure | C3 | Not controllable by the driver or any person in the vicinity | QM
HE69593 | City | Water Logged | Rain | Driver + Peoples Including Elderly, children, Disabled + Any traffic density |  | Drive | Any vehicle speed | none | [F010] Detect undertemperature condition | [MF057] DELAYED detection of undertemperature condition | [H008] Accelerated Battery Degradation |  | • no accident | S0 | No safety risk; only minor inconvenience, no impact on functionality. | E1 | Driving in waterlogged city conditions during rain, with both driver and goods onboard and any traffic density, results in an E1 exposure due to the low likelihood of hazardous events under these conditions | C3 | Not controllable by the driver or any person in the vicinity | QM
HE69592 | Expressway | Paved | Any temperature | Driver + Peoples Including Elderly, children, Disabled + Low density traffic |  | Drive | High vehicle speed | none | [F010] Detect undertemperature condition | [MF057] DELAYED detection of undertemperature condition | [H008] Accelerated Battery Degradation |  | • no accident | S0 | No safety risk; only minor inconvenience, no impact on functionality. | E4 | High-speed driving on paved expressways in any temperature results in an E4 exposure due to the high likelihood of hazardous events under these conditions | C3 | Not controllable by the driver or any person in the vicinity | QM
HE69591 | Expressway | Paved wet | Rain | Driver + Peoples Including Elderly, children, Disabled + High traffic density |  | Drive | Any vehicle speed | none | [F010] Detect undertemperature condition | [MF057] DELAYED detection of undertemperature condition | [H008] Accelerated Battery Degradation |  | • no accident | S0 | No safety risk; only minor inconvenience, no impact on functionality. | E4 | Rains occur only a few times a year in expressway areas, resulting in an E2 exposure | C3 | Not controllable by the driver or any person in the vicinity | QM
HE69590 | Any location | Paved wet | Rain | Driver + Peoples Including Elderly, children, Disabled + Any traffic density |  | Charging | Not Moving | none | [F010] Detect undertemperature condition | [MF057] DELAYED detection of undertemperature condition | [H008] Accelerated Battery Degradation |  | • no accident | S0 | No safety risk; only minor inconvenience, no impact on functionality. | E3 | Charging under wet and rainy conditions at various locations is moderately frequent in India, resulting in an E3 exposure. | C3 | Not controllable by the driver or any person in the vicinity | QM |  |  | People might sleep while charging
HE69589 | Expressway | Off-road / potholes | Rain | Driver + Peoples Including Elderly, children, Disabled + Any density traffic |  | Drive | Any vehicle speed | none | [F010] Detect undertemperature condition | [MF057] DELAYED detection of undertemperature condition | [H008] Accelerated Battery Degradation |  | • no accident | S0 | No safety risk; only minor inconvenience, no impact on functionality. | E1 | Rain on the expressway occurs only during certain months of the year, coupled with low traffic density and off road resulting in an E2 exposure | C3 | Not controllable by the driver or any person in the vicinity | QM
HE69588 | City | Paved wet | Rain | Driver + Peoples Including Elderly, children, Disabled + Any traffic density |  | Drive | Any vehicle speed | none | [F010] Detect undertemperature condition | [MF057] DELAYED detection of undertemperature condition | [H008] Accelerated Battery Degradation |  | • no accident | S0 | No safety risk; only minor inconvenience, no impact on functionality. | E4 | Rains occur only a few times a year in city areas, resulting in an E2 exposure | C3 | Not controllable by the driver or any person in the vicinity | QM
HE69587 | City | Off-road / potholes | Any Temperature | Driver + Peoples Including Elderly, children, Disabled + Any traffic density |  | Drive | Any vehicle speed | none | [F010] Detect undertemperature condition | [MF057] DELAYED detection of undertemperature condition | [H008] Accelerated Battery Degradation |  | • no accident | S0 | No safety risk; only minor inconvenience, no impact on functionality. | E4 | Driving in city conditions with off road type and environmental factors results in an E4 exposure due to the high frequency of potential hazardous events in such scenarios | C3 | Not controllable by the driver or any person in the vicinity | QM
HE69586 | Mountain | Any Road Condition | Any Environment | Only Driver + Any density traffic |  | Drive | Any vehicle speed | none | [F010] Detect undertemperature condition | [MF057] DELAYED detection of undertemperature condition | [H008] Accelerated Battery Degradation |  | • no accident | S0 | No safety risk; only minor inconvenience, no impact on functionality. | E3 | Any speed driving on mountains in any enviroment results in an E4 exposure due to the high likelihood of hazardous events under these conditions | C3 | Not controllable by the driver or any person in the vicinity | QM
HE69585 | Expressway | Paved | Any temperature | Driver + Peoples Including Elderly, children, Disabled + High traffic density |  | Drive | Low vehicle speed | none | [F010] Detect undertemperature condition | [MF057] DELAYED detection of undertemperature condition | [H008] Accelerated Battery Degradation |  | • no accident | S0 | No safety risk; only minor inconvenience, no impact on functionality. | E4 | Low-speed driving on paved expressways in any temperature results in an E4 exposure due to the high likelihood of hazardous events under these conditions | C3 | Not controllable by the driver or any person in the vicinity | QM
HE69584 | Expressway | Off-road / potholes | Any temperature | Driver + Peoples Including Elderly, children, Disabled + Any density traffic |  | Drive | Any vehicle speed | none | [F010] Detect undertemperature condition | [MF057] DELAYED detection of undertemperature condition | [H008] Accelerated Battery Degradation |  | • no accident | S0 | No safety risk; only minor inconvenience, no impact on functionality. | E2 | Off-road patches on the expressway, commonly present due to ongoing construction, occur frequently even with low traffic density, resulting in an E3 exposure | C3 | Not controllable by the driver or any person in the vicinity | QM
HE69583 | Any location | Any Road Condition | Any environment | Any occupant + Any Traffic Density |  | Charging | Not Moving | none | [F010] Detect undertemperature condition | [MF057] DELAYED detection of undertemperature condition | [H008] Accelerated Battery Degradation |  | • no accident | S0 | No safety risk; only minor inconvenience, no impact on functionality. | E4 | Trucks and buses undergo charging frequently, resulting in an E4 exposure due to the high frequency of potential exposure during these operations. High traffic is worse condition. | C3 | Not controllable by the driver or any person in the vicinity | QM |  |  | Driver Sleeping
HE69582 | Any location | Confined spaces | Any Temperature | Any Occupant + Any traffic density |  | Service | Not Moving | none | [F010] Detect undertemperature condition | [MF057] DELAYED detection of undertemperature condition | [H008] Accelerated Battery Degradation |  | • no accident | S0 | No safety risk; only minor inconvenience, no impact on functionality. | E2 | The vehicle is expected to require service or maintenance only a few times per year, resulting in an E2 exposure due to the limited frequency of exposure. | C3 | Not controllable by the driver or any person in the vicinity | QM
HE69581 | Expressway | Any Road Condition | Any Environment | Only Driver + Any density traffic |  | Drive | Any vehicle speed | none | [F010] Detect undertemperature condition | [MF057] DELAYED detection of undertemperature condition | [H008] Accelerated Battery Degradation |  | • no accident | S0 | No safety risk; only minor inconvenience, no impact on functionality. | E2 | Any speed driving on expressways in any enviroment results in an E4 exposure due to the high likelihood of hazardous events under these conditions | C3 | Not controllable by the driver or any person in the vicinity | QM
HE69580 | Mountain | Paved wet | Rain | Driver + Peoples Including Elderly, children, Disabled + Any traffic density |  | Drive | Any vehicle speed | none | [F010] Detect undertemperature condition | [MF057] DELAYED detection of undertemperature condition | [H008] Accelerated Battery Degradation |  | • no accident | S0 | No safety risk; only minor inconvenience, no impact on functionality. | E3 | Rains occur only a few times a year in mountainous areas, resulting in an E2 exposure | C3 | Not controllable by the driver or any person in the vicinity | QM