## Report
ID | Location | Road Conditions | Environment | Traffic and People | Operation Mode of Item | Item Usage | Vehicle Speed | Further Situation Properties | Function | Malfunctioning Behaviour | Hazard | Potential Effect | Accident Type | Severity | Severity Comment | Exposure | Exposure Comment | Controllability | Controllability Comment | ASIL | Safety Goal | Safe State | Assumptions and Comments
HE72521 | Any location | Any Road Condition | Low temperature | Driver + Peoples Including Elderly, children, Disabled + Any traffic density |  | Drive | any vehicle speed | none | [F011] Detect overvoltage condition | [MF066] UNSTABLE overvoltage condition detection | [H005] Vehicle unable to charge |  | • no accident | S2 | Severe Injury possible due to fire and toxic gas inhalation. | E2 |  | C3 | Not controllable by the driver or any person in the vicinity | A | [G002] Prevent battery from operating outside SOA (ASIL D) | Put battery in "protected state" until battery recovers
HE72520 | Any location | Any Road Condition | Low temperature | Any occupant + Any Traffic Density |  | Parked | Not Moving | none | [F011] Detect overvoltage condition | [MF066] UNSTABLE overvoltage condition detection | [H005] Vehicle unable to charge |  | • no accident | S1 | Minor injuries possible while existing the vehicle during emergency. | E2 |  | C3 | Not controllable by the driver or any person in the vicinity | QM | [G002] Prevent battery from operating outside SOA (ASIL D) | Put battery in "protected state" until battery recovers
HE72519 | Any location | Any Road Condition | Low temperature | No Occupant |  | Parked | Not Moving | none | [F011] Detect overvoltage condition | [MF066] UNSTABLE overvoltage condition detection | [H005] Vehicle unable to charge |  | • no accident | S1 | Minor injuries possible while existing the vehicle during emergency. | E1 |  | C3 | Not controllable by the driver or any person in the vicinity | QM | [G002] Prevent battery from operating outside SOA (ASIL D) | Put battery in "protected state" until battery recovers
HE72518 | Any location | Any Road Condition | Low temperature | Driver + Peoples Including Elderly, children, Disabled + Any traffic density |  |  | any vehicle speed | none | [F011] Detect overvoltage condition | [MF065] Detects overvoltage condition LATER than required | [H001] Battery gases / smoke / thermal runaway |  | • fire/explosion • gas inhalation | S2 |  | E2 |  | C3 | Not controllable by the driver or any person in the vicinity | A | [G002] Prevent battery from operating outside SOA (ASIL D) | Put battery in "protected state" until battery recovers
HE72517 | Any location | Any Road Condition | Low temperature | Any occupant + Any Traffic Density |  | Parked | Not Moving | none | [F011] Detect overvoltage condition | [MF065] Detects overvoltage condition LATER than required | [H001] Battery gases / smoke / thermal runaway |  | • fire/explosion • gas inhalation | S1 | Minor injuries possible while existing the vehicle during emergency. | E2 |  | C3 | Not controllable by the driver or any person in the vicinity | QM | [G002] Prevent battery from operating outside SOA (ASIL D) | Put battery in "protected state" until battery recovers
HE72516 | Any location | Any Road Condition | Low temperature | No Occupant |  | Parked | Not Moving | none | [F011] Detect overvoltage condition | [MF065] Detects overvoltage condition LATER than required | [H001] Battery gases / smoke / thermal runaway |  | • fire/explosion • gas inhalation | S1 | Minor injuries possible while existing the vehicle during emergency. | E1 |  | C3 | Not controllable by the driver or any person in the vicinity | QM | [G002] Prevent battery from operating outside SOA (ASIL D) | Put battery in "protected state" until battery recovers
HE72515 | Any location | Any Road Condition | Low temperature | Driver + Peoples Including Elderly, children, Disabled + Any traffic density |  | Drive | any vehicle speed | none | [F011] Detect overvoltage condition | [MF064] Detects overvoltage condition EARLIER than required | [H003] Vehicle reduced driving range |  | • no accident | S0 | No safety risk involved | E2 |  | C3 | Not controllable by the driver or any person in the vicinity | QM | [G002] Prevent battery from operating outside SOA (ASIL D) | Put battery in "protected state" until battery recovers
HE72514 | Any location | Any Road Condition | Low temperature | Any occupant + Any Traffic Density |  | Parked | Not Moving | none | [F011] Detect overvoltage condition | [MF064] Detects overvoltage condition EARLIER than required | [H003] Vehicle reduced driving range |  | • no accident | S0 | No safety risk involved | E2 |  | C3 | Not controllable by the driver or any person in the vicinity | QM | [G002] Prevent battery from operating outside SOA (ASIL D) | Put battery in "protected state" until battery recovers
HE72513 | Any location | Any Road Condition | Low temperature | No Occupant |  | Parked | Not Moving | none | [F011] Detect overvoltage condition | [MF064] Detects overvoltage condition EARLIER than required | [H003] Vehicle reduced driving range |  | • no accident | S0 | No safety risk involved | E1 |  | C3 | Not controllable by the driver or any person in the vicinity | QM | [G002] Prevent battery from operating outside SOA (ASIL D) | Put battery in "protected state" until battery recovers
HE72512 | Any location | Any Road Condition | Low temperature | Driver + Peoples Including Elderly, children, Disabled + Any traffic density |  | Drive | any vehicle speed | none | [F011] Detect overvoltage condition | [MF063] Provide undervoltage protection when overvoltage protection is required | [H004] Vehicle suddenly unable to discharge / sudden loss of power |  | • car2car collision (general) • car2car collision head-to-rear | S1 | Minor or negligible injuries may occur, due to sudden braking, but the vehicle remains under driver control. | E2 |  | C1 | Under power loss conditions, the driver can safely maneuver and halt the vehicle without significant difficulty. | QM | [G002] Prevent battery from operating outside SOA (ASIL D) | Put battery in "protected state" until battery recovers
HE72511 | Any location | Any Road Condition | Low temperature | Any occupant + Any Traffic Density |  | Parked | Not Moving | none | [F011] Detect overvoltage condition | [MF063] Provide undervoltage protection when overvoltage protection is required | [H004] Vehicle suddenly unable to discharge / sudden loss of power |  | • no accident | S0 | No safety risk; only minor inconvenience. | E2 |  | C1 | Normally Controllable by the driver or any person in the vicinity | QM | [G002] Prevent battery from operating outside SOA (ASIL D) | Put battery in "protected state" until battery recovers
HE72510 | Any location | Any Road Condition | Low temperature | No Occupant |  | Parked | Not Moving | none | [F011] Detect overvoltage condition | [MF063] Provide undervoltage protection when overvoltage protection is required | [H004] Vehicle suddenly unable to discharge / sudden loss of power |  | • no accident | S0 | No safety risk; only minor inconvenience. | E1 |  | C1 | Normally Controllable by the driver or any person in the vicinity | QM | [G002] Prevent battery from operating outside SOA (ASIL D) | Put battery in "protected state" until battery recovers
HE72509 | Any location | Any Road Condition | Low temperature | Driver + Peoples Including Elderly, children, Disabled + Any traffic density |  | Drive | any vehicle speed | none | [F011] Detect overvoltage condition | [MF062] Detects overvoltage protection at LOWER than required threshold | [H003] Vehicle reduced driving range |  | • no accident | S0 | No safety risk involved | E2 |  | C3 | Not controllable by the driver or any person in the vicinity | QM
HE72508 | Any location | Any Road Condition | Low temperature | Any occupant + Any Traffic Density |  | Parked | Not Moving | none | [F011] Detect overvoltage condition | [MF062] Detects overvoltage protection at LOWER than required threshold | [H003] Vehicle reduced driving range |  | • no accident | S0 | No safety risk involved | E2 |  | C3 | Not controllable by the driver or any person in the vicinity | QM
HE72507 | Any location | Any Road Condition | Low temperature | No Occupant |  | Parked | Not Moving | none | [F011] Detect overvoltage condition | [MF062] Detects overvoltage protection at LOWER than required threshold | [H003] Vehicle reduced driving range |  | • no accident | S0 | No safety risk involved | E1 |  | C3 | Not controllable by the driver or any person in the vicinity | QM
HE72506 | Any location | Any Road Condition | Low temperature | Driver + Peoples Including Elderly, children, Disabled + Any traffic density |  | Drive | any vehicle speed | none | [F011] Detect overvoltage condition | [MF061] Detects fault at a HIGHER than required threshold | [H001] Battery gases / smoke / thermal runaway |  | • fire/explosion • gas inhalation | S2 | Severe Injury possible due to fire and toxic gas inhalation. | E2 |  | C3 | Not controllable by the driver or any person in the vicinity | A | [G002] Prevent battery from operating outside SOA (ASIL D) | Put battery in "protected state" until battery recovers
HE72505 | Any location | Any Road Condition | Low temperature | Any occupant + Any Traffic Density |  | Parked | Not Moving | none | [F011] Detect overvoltage condition | [MF061] Detects fault at a HIGHER than required threshold | [H001] Battery gases / smoke / thermal runaway |  | • fire/explosion • gas inhalation | S1 | Minor injuries possible while existing the vehicle during emergency. | E2 |  | C3 | Not controllable by the driver or any person in the vicinity | QM | [G002] Prevent battery from operating outside SOA (ASIL D) | Put battery in "protected state" until battery recovers
HE72504 | Any location | Any Road Condition | Low temperature | No Occupant |  | Parked | Not Moving | none | [F011] Detect overvoltage condition | [MF061] Detects fault at a HIGHER than required threshold | [H001] Battery gases / smoke / thermal runaway |  | • fire/explosion • gas inhalation | S1 | Minor injuries possible while existing the vehicle during emergency. | E1 |  | C3 | Not controllable by the driver or any person in the vicinity | QM | [G002] Prevent battery from operating outside SOA (ASIL D) | Put battery in "protected state" until battery recovers
HE72503 | Any location | Any Road Condition | Low temperature | Driver + Peoples Including Elderly, children, Disabled + Any traffic density |  | Drive | any vehicle speed | none | [F011] Detect overvoltage condition | [MF060] Does NOT detect overvoltage condition | [H001] Battery gases / smoke / thermal runaway |  | • fire/explosion • gas inhalation | S2 | Severe Injury possible due to fire and toxic gas inhalation. | E2 |  | C3 | Not controllable by the driver or any person in the vicinity | A | [G002] Prevent battery from operating outside SOA (ASIL D) | Put battery in "protected state" until battery recovers
HE72502 | Any location | Any Road Condition | Low temperature | Any occupant + Any Traffic Density |  | Parked | Not Moving | none | [F011] Detect overvoltage condition | [MF060] Does NOT detect overvoltage condition | [H001] Battery gases / smoke / thermal runaway |  | • fire/explosion • gas inhalation | S1 | Minor injuries possible while existing the vehicle during emergency. | E2 |  | C3 | Not controllable by the driver or any person in the vicinity | QM | [G002] Prevent battery from operating outside SOA (ASIL D) | Put battery in "protected state" until battery recovers
HE72501 | Any location | Any Road Condition | Low temperature | No Occupant |  | Parked | Not Moving | none | [F011] Detect overvoltage condition | [MF060] Does NOT detect overvoltage condition | [H001] Battery gases / smoke / thermal runaway |  | • fire/explosion • gas inhalation | S1 | Minor injuries possible while existing the vehicle during emergency. | E1 |  | C3 | Not controllable by the driver or any person in the vicinity | QM | [G002] Prevent battery from operating outside SOA (ASIL D) | Put battery in "protected state" until battery recovers
HE69971 | Mountain | Off-road / potholes | Rain | Driver + Peoples Including Elderly, children, Disabled + Any traffic density |  | Drive | Any vehicle speed | none | [F011] Detect overvoltage condition | [MF060] Does NOT detect overvoltage condition | [H001] Battery gases / smoke / thermal runaway |  | • fire/explosion • gas inhalation | S2 | Severe Injury possible due to fire and toxic gas inhalation. | E2 | Rains occur only a few times a year in mountainous areas, resulting in an E2 exposure | C3 | Not controllable by the driver or any person in the vicinity | A | [G002] Prevent battery from operating outside SOA (ASIL D) | Put battery in "protected state" until battery recovers
HE69970 | Expressway | Paved | Any temperature | Driver + Peoples Including Elderly, children, Disabled + High traffic density |  | Drive | Low vehicle speed | none | [F011] Detect overvoltage condition | [MF060] Does NOT detect overvoltage condition | [H001] Battery gases / smoke / thermal runaway |  | • fire/explosion • gas inhalation | S2 | Severe Injury possible due to fire and toxic gas inhalation. | E4 | Low-speed driving on paved expressways in any temperature results in an E4 exposure due to the high likelihood of hazardous events under these conditions | C3 | Not controllable by the driver or any person in the vicinity | C | [G002] Prevent battery from operating outside SOA (ASIL D) | Put battery in "protected state" until battery recovers
HE69969 | City | Water Logged | Rain | Driver + Peoples Including Elderly, children, Disabled + Any traffic density |  | Drive | Any vehicle speed | none | [F011] Detect overvoltage condition | [MF060] Does NOT detect overvoltage condition | [H001] Battery gases / smoke / thermal runaway |  | • fire/explosion • gas inhalation | S2 | Severe Injury possible due to fire and toxic gas inhalation. | E1 | Driving in waterlogged city conditions during rain, with both driver and goods onboard and any traffic density, results in an E1 exposure due to the low likelihood of hazardous events under these conditions | C3 | Not controllable by the driver or any person in the vicinity | QM | [G002] Prevent battery from operating outside SOA (ASIL D) | Put battery in "protected state" until battery recovers
HE69968 | Expressway | Paved wet | Rain | Driver + Peoples Including Elderly, children, Disabled + Low density traffic |  | Drive | Any vehicle speed | none | [F011] Detect overvoltage condition | [MF060] Does NOT detect overvoltage condition | [H001] Battery gases / smoke / thermal runaway |  | • fire/explosion • gas inhalation | S2 | Severe Injury possible due to fire and toxic gas inhalation. | E4 | Rains occur only a few times a year in expressway areas, resulting in an E2 exposure | C3 | Not controllable by the driver or any person in the vicinity | C | [G002] Prevent battery from operating outside SOA (ASIL D) | Put battery in "protected state" until battery recovers
HE69967 | City | Off-road / potholes | Rain | Driver + Peoples Including Elderly, children, Disabled + Any traffic density |  | Drive | Any vehicle speed | none | [F011] Detect overvoltage condition | [MF060] Does NOT detect overvoltage condition | [H001] Battery gases / smoke / thermal runaway |  | • fire/explosion • gas inhalation | S2 | Severe Injury possible due to fire and toxic gas inhalation. | E2 | Rains in the city occurs only during certain months of the year, regardless of traffic density and off road , resulting in an E2 exposure | C3 | Not controllable by the driver or any person in the vicinity | A | [G002] Prevent battery from operating outside SOA (ASIL D) | Put battery in "protected state" until battery recovers
HE69966 | Expressway | Off-road / potholes | Any temperature | Driver + Peoples Including Elderly, children, Disabled + Any density traffic |  | Drive | Any vehicle speed | none | [F011] Detect overvoltage condition | [MF060] Does NOT detect overvoltage condition | [H001] Battery gases / smoke / thermal runaway |  | • fire/explosion • gas inhalation | S2 | Severe Injury possible due to fire and toxic gas inhalation. | E2 | Off-road patches on the expressway, commonly present due to ongoing construction, occur frequently even with low traffic density, resulting in an E3 exposure | C3 | Not controllable by the driver or any person in the vicinity | A | [G002] Prevent battery from operating outside SOA (ASIL D) | Put battery in "protected state" until battery recovers
HE69965 | Any location | Any Road Condition | High Temperature | Driver + Peoples Including Elderly, children, Disabled + Any traffic density |  | Charging | Not Moving | none | [F011] Detect overvoltage condition | [MF060] Does NOT detect overvoltage condition | [H001] Battery gases / smoke / thermal runaway |  | • fire/explosion • gas inhalation | S2 | Severe Injury possible due to fire and toxic gas inhalation. | E4 | Buses undergo charging frequently, resulting in an E4 exposure due to the high frequency of potential exposure during these operations. | C3 | Not controllable by the driver or any person in the vicinity | C | [G002] Prevent battery from operating outside SOA (ASIL D) | Put battery in "protected state" until battery recovers | People might sleep while charging
HE69964 | Expressway | Paved wet | Rain | Driver + Peoples Including Elderly, children, Disabled + High traffic density |  | Drive | Any vehicle speed | none | [F011] Detect overvoltage condition | [MF060] Does NOT detect overvoltage condition | [H001] Battery gases / smoke / thermal runaway |  | • fire/explosion • gas inhalation | S2 | Severe Injury possible due to fire and toxic gas inhalation. | E4 | Rains occur only a few times a year in expressway areas, resulting in an E2 exposure | C3 | Not controllable by the driver or any person in the vicinity | C | [G002] Prevent battery from operating outside SOA (ASIL D) | Put battery in "protected state" until battery recovers
HE69963 | Any location | Confined spaces | Any temperature | Driver + Peoples Including Elderly, children, Disabled + Low density traffic |  | Drive | Any vehicle speed | none | [F011] Detect overvoltage condition | [MF060] Does NOT detect overvoltage condition | [H001] Battery gases / smoke / thermal runaway |  | • fire/explosion • gas inhalation | S2 | Severe Injury possible due to fire and toxic gas inhalation. | E1 | Bus travel through tunnels occurs only a few times during a journey, as tunnels are infrequent, even with low traffic density. considering the expesswasy tunnels. | C3 | Not controllable by the driver or any person in the vicinity | QM | [G002] Prevent battery from operating outside SOA (ASIL D) | Put battery in "protected state" until battery recovers
HE69962 | City | Paved wet | Rain | Driver + Peoples Including Elderly, children, Disabled + Any traffic density |  | Drive | Any vehicle speed | none | [F011] Detect overvoltage condition | [MF060] Does NOT detect overvoltage condition | [H001] Battery gases / smoke / thermal runaway |  | • fire/explosion • gas inhalation | S2 | Severe Injury possible due to fire and toxic gas inhalation. | E4 | Rains occur only a few times a year in city areas, resulting in an E2 exposure | C3 | Not controllable by the driver or any person in the vicinity | C | [G002] Prevent battery from operating outside SOA (ASIL D) | Put battery in "protected state" until battery recovers
HE69961 | Mountain | Any Road Condition | Any Environment | Only Driver + Any density traffic |  | Drive | Any vehicle speed | none | [F011] Detect overvoltage condition | [MF060] Does NOT detect overvoltage condition | [H001] Battery gases / smoke / thermal runaway |  | • fire/explosion • gas inhalation | S2 | Severe Injury possible due to fire and toxic gas inhalation. | E3 | Any speed driving on mountains in any enviroment results in an E4 exposure due to the high likelihood of hazardous events under these conditions | C3 | Not controllable by the driver or any person in the vicinity | B | [G002] Prevent battery from operating outside SOA (ASIL D) | Put battery in "protected state" until battery recovers
HE69960 | City | Paved | Any Temperature | Driver + Peoples Including Elderly, children, Disabled + Any traffic density |  | Drive | Any vehicle speed | none | [F011] Detect overvoltage condition | [MF060] Does NOT detect overvoltage condition | [H001] Battery gases / smoke / thermal runaway |  | • fire/explosion • gas inhalation | S2 | Severe Injury possible due to fire and toxic gas inhalation. | E4 | Driving in city conditions with paved road type and environmental factors results in an E4 exposure due to the high frequency of potential hazardous events in such scenarios xx | C3 | Not controllable by the driver or any person in the vicinity | C | [G002] Prevent battery from operating outside SOA (ASIL D) | Put battery in "protected state" until battery recovers
HE69959 | Any location | Paved wet | Rain | Driver + Peoples Including Elderly, children, Disabled + Any traffic density |  | Charging | Not Moving | none | [F011] Detect overvoltage condition | [MF060] Does NOT detect overvoltage condition | [H001] Battery gases / smoke / thermal runaway |  | • fire/explosion • gas inhalation | S2 | Severe Injury possible due to fire and toxic gas inhalation. | E3 | Charging under wet and rainy conditions at various locations is moderately frequent in India, resulting in an E3 exposure. | C3 | Not controllable by the driver or any person in the vicinity | B | [G002] Prevent battery from operating outside SOA (ASIL D) | Put battery in "protected state" until battery recovers | People might sleep while charging
HE69958 | Any location | Confined spaces | Any temperature | Driver + Peoples Including Elderly, children, Disabled + High traffic density |  | Drive | Any vehicle speed | none | [F011] Detect overvoltage condition | [MF060] Does NOT detect overvoltage condition | [H001] Battery gases / smoke / thermal runaway |  | • fire/explosion • gas inhalation | S2 | Severe Injury possible due to fire and toxic gas inhalation. | E1 | Bus travel through tunnels occurs only a few times during a journey, as tunnels are infrequent, even with low traffic density. considering the expesswasy tunnels. | C3 | Not controllable by the driver or any person in the vicinity | QM | [G002] Prevent battery from operating outside SOA (ASIL D) | Put battery in "protected state" until battery recovers
HE69957 | Expressway | Off-road / potholes | Rain | Driver + Peoples Including Elderly, children, Disabled + Any density traffic |  | Drive | Any vehicle speed | none | [F011] Detect overvoltage condition | [MF060] Does NOT detect overvoltage condition | [H001] Battery gases / smoke / thermal runaway |  | • fire/explosion • gas inhalation | S2 | Severe Injury possible due to fire and toxic gas inhalation. | E1 | Rain on the expressway occurs only during certain months of the year, coupled with low traffic density and off road resulting in an E2 exposure | C3 | Not controllable by the driver or any person in the vicinity | QM | [G002] Prevent battery from operating outside SOA (ASIL D) | Put battery in "protected state" until battery recovers
HE69956 | Any location | Confined spaces | Any Temperature | Any Occupant + Any traffic density |  | Service | Not Moving | none | [F011] Detect overvoltage condition | [MF060] Does NOT detect overvoltage condition | [H001] Battery gases / smoke / thermal runaway |  | • fire/explosion • gas inhalation | S2 | Severe Injury possible due to fire and toxic gas inhalation. | E2 | The vehicle is expected to require service or maintenance only a few times per year, resulting in an E2 exposure due to the limited frequency of exposure. | C3 | Not controllable by the driver or any person in the vicinity | A | [G002] Prevent battery from operating outside SOA (ASIL D) | Put battery in "protected state" until battery recovers
HE69955 | Any location | Paved Wet | Rain | Any Occupant + Any traffic density |  | Parked | Not Moving | none | [F011] Detect overvoltage condition | [MF060] Does NOT detect overvoltage condition | [H001] Battery gases / smoke / thermal runaway |  | • fire/explosion • gas inhalation | S1 | Minor injuries possible while existing the vehicle during emergency. | E3 | Parking in paved wet conditions during rain results in an E3 exposure due to the moderate likelihood of hazardous events in such scenarios. | C3 | Not controllable by the driver or any person in the vicinity | A | [G002] Prevent battery from operating outside SOA (ASIL D) | Put battery in "protected state" until battery recovers | People Sleeping while bus is in Bus Stands
HE69954 | Mountain | Paved wet | Rain | Driver + Peoples Including Elderly, children, Disabled + Any traffic density |  | Drive | Any vehicle speed | none | [F011] Detect overvoltage condition | [MF060] Does NOT detect overvoltage condition | [H001] Battery gases / smoke / thermal runaway |  | • fire/explosion • gas inhalation | S2 | Severe Injury possible due to fire and toxic gas inhalation. | E3 | Rains occur only a few times a year in mountainous areas, resulting in an E2 exposure | C3 | Not controllable by the driver or any person in the vicinity | B | [G002] Prevent battery from operating outside SOA (ASIL D) | Put battery in "protected state" until battery recovers
HE69953 | City | Off-road / potholes | Any Temperature | Driver + Peoples Including Elderly, children, Disabled + Any traffic density |  | Drive | Any vehicle speed | none | [F011] Detect overvoltage condition | [MF060] Does NOT detect overvoltage condition | [H001] Battery gases / smoke / thermal runaway |  | • fire/explosion • gas inhalation | S2 | Severe Injury possible due to fire and toxic gas inhalation. | E4 | Driving in city conditions with off road type and environmental factors results in an E4 exposure due to the high frequency of potential hazardous events in such scenarios | C3 | Not controllable by the driver or any person in the vicinity | C | [G002] Prevent battery from operating outside SOA (ASIL D) | Put battery in "protected state" until battery recovers
HE69952 | Any location | Any Road Condition | Any Environment | Any Occupant + Any traffic density |  | Parked | Not Moving | none | [F011] Detect overvoltage condition | [MF060] Does NOT detect overvoltage condition | [H001] Battery gases / smoke / thermal runaway |  | • fire/explosion • gas inhalation | S1 | Minor injuries possible while existing the vehicle during emergency. | E4 | Bus parking in various locations and conditions results in an E4 exposure due to the high frequency of potential hazardous events. | C3 | Not controllable by the driver or any person in the vicinity | B | [G002] Prevent battery from operating outside SOA (ASIL D) | Put battery in "protected state" until battery recovers | Driver/Conductor Sleeping Overnight
HE69951 | Expressway | Paved | Any temperature | Driver + Peoples Including Elderly, children, Disabled + Low density traffic |  | Drive | High vehicle speed | none | [F011] Detect overvoltage condition | [MF060] Does NOT detect overvoltage condition | [H001] Battery gases / smoke / thermal runaway |  | • fire/explosion • gas inhalation | S2 | Severe Injury possible due to fire and toxic gas inhalation. | E4 | High-speed driving on paved expressways in any temperature results in an E4 exposure due to the high likelihood of hazardous events under these conditions | C3 | Not controllable by the driver or any person in the vicinity | C | [G002] Prevent battery from operating outside SOA (ASIL D) | Put battery in "protected state" until battery recovers
HE69950 | Any location | Any Road Condition | Any environment | Driver + Peoples Including Elderly, children, Disabled + Any traffic density |  | Charging | Not Moving | none | [F011] Detect overvoltage condition | [MF060] Does NOT detect overvoltage condition | [H001] Battery gases / smoke / thermal runaway |  | • fire/explosion • gas inhalation | S2 | Severe Injury possible due to fire and toxic gas inhalation. | E4 | Buses undergo charging frequently, resulting in an E4 exposure due to the high frequency of potential exposure during these operations. | C3 | Not controllable by the driver or any person in the vicinity | C | [G002] Prevent battery from operating outside SOA (ASIL D) | Put battery in "protected state" until battery recovers | People might sleep while charging
HE69949 | Expressway | Any Road Condition | Any Environment | Only Driver + Any density traffic |  | Drive | Any vehicle speed | none | [F011] Detect overvoltage condition | [MF060] Does NOT detect overvoltage condition | [H001] Battery gases / smoke / thermal runaway |  | • fire/explosion • gas inhalation | S2 | Severe Injury possible due to fire and toxic gas inhalation. | E2 | Any speed driving on expressways in any enviroment results in an E4 exposure due to the high likelihood of hazardous events under these conditions | C3 | Not controllable by the driver or any person in the vicinity | A | [G002] Prevent battery from operating outside SOA (ASIL D) | Put battery in "protected state" until battery recovers
HE69948 | Mountain | Paved | Any temperature | Driver + Peoples Including Elderly, children, Disabled + Any traffic density |  | Drive | Any vehicle speed | none | [F011] Detect overvoltage condition | [MF060] Does NOT detect overvoltage condition | [H001] Battery gases / smoke / thermal runaway |  | • fire/explosion • gas inhalation | S2 | Severe Injury possible due to fire and toxic gas inhalation. | E4 | Driving on paved mountain roads at any speed and temperature results in an E4 exposure due to the high likelihood of hazardous events in these conditions. | C3 | Not controllable by the driver or any person in the vicinity | C | [G002] Prevent battery from operating outside SOA (ASIL D) | Put battery in "protected state" until battery recovers
HE69947 | City | Any Road Condition | Any Environment | Only Driver + Any density traffic |  | Drive | Any vehicle speed | none | [F011] Detect overvoltage condition | [MF060] Does NOT detect overvoltage condition | [H001] Battery gases / smoke / thermal runaway |  | • fire/explosion • gas inhalation | S2 | Severe Injury possible due to fire and toxic gas inhalation. | E4 | Driving in city conditions with any road type and environmental factors results in an E4 exposure due to the high frequency of potential hazardous events in such scenarios | C3 | Not controllable by the driver or any person in the vicinity | C | [G002] Prevent battery from operating outside SOA (ASIL D) | Put battery in "protected state" until battery recovers
HE69946 | Any location | Confined spaces | Any Temperature | Any Occupant + High traffic density |  | Parked | Not Moving | none | [F011] Detect overvoltage condition | [MF060] Does NOT detect overvoltage condition | [H001] Battery gases / smoke / thermal runaway |  | • fire/explosion • gas inhalation | S1 | Minor injuries possible while existing the vehicle during emergency. | E4 | Bus parking in various locations and conditions results in an E4 exposure due to the high frequency of potential hazardous events. xx in cities | C3 | Not controllable by the driver or any person in the vicinity | B | [G002] Prevent battery from operating outside SOA (ASIL D) | Put battery in "protected state" until battery recovers | People Sleeping while bus is in Bus Stands
HE69945 | Mountain | Off-road / potholes | Any temperature | Driver + Peoples Including Elderly, children, Disabled + Any traffic density |  | Drive | Any vehicle speed | none | [F011] Detect overvoltage condition | [MF060] Does NOT detect overvoltage condition | [H001] Battery gases / smoke / thermal runaway |  | • fire/explosion • gas inhalation | S2 | Severe Injury possible due to fire and toxic gas inhalation. | E3 | Off-road patches on the mountains, commonly present due to ongoing construction, occur frequently regardless of traffic density, resulting in an E3 exposure | C3 | Not controllable by the driver or any person in the vicinity | B | [G002] Prevent battery from operating outside SOA (ASIL D) | Put battery in "protected state" until battery recovers
HE69944 | Any location | Any Road Condition | Any environment | Any occupant + Any Traffic Density |  | Charging | Not Moving | none | [F011] Detect overvoltage condition | [MF060] Does NOT detect overvoltage condition | [H001] Battery gases / smoke / thermal runaway |  | • fire/explosion • gas inhalation | S2 | Severe Injury possible due to fire and toxic gas inhalation. | E4 | Trucks and buses undergo charging frequently, resulting in an E4 exposure due to the high frequency of potential exposure during these operations. High traffic is worse condition. | C3 | Not controllable by the driver or any person in the vicinity | C | [G002] Prevent battery from operating outside SOA (ASIL D) | Put battery in "protected state" until battery recovers | Driver Sleeping
HE69943 | Mountain | Off-road / potholes | Rain | Driver + Peoples Including Elderly, children, Disabled + Any traffic density |  | Drive | Any vehicle speed | none | [F011] Detect overvoltage condition | [MF063] Provide undervoltage protection when overvoltage protection is required | [H004] Vehicle suddenly unable to discharge / sudden loss of power |  | • car2car collision (general) • car2car collision head-to-rear | S1 | Minor or negligible injuries may occur, due to sudden braking, but the vehicle remains under driver control. | E2 | Rains occur only a few times a year in mountainous areas, resulting in an E2 exposure | C1 | Under power loss conditions, the driver can safely maneuver and halt the vehicle without significant difficulty. | QM | [G002] Prevent battery from operating outside SOA (ASIL D) | Put battery in "protected state" until battery recovers
HE69942 | Expressway | Paved | Any temperature | Driver + Peoples Including Elderly, children, Disabled + High traffic density |  | Drive | Low vehicle speed | none | [F011] Detect overvoltage condition | [MF063] Provide undervoltage protection when overvoltage protection is required | [H004] Vehicle suddenly unable to discharge / sudden loss of power |  | • car2car collision (general) • car2car collision head-to-rear | S1 | Minor or negligible injuries may occur, due to sudden braking, but the vehicle remains under driver control. | E4 | Low-speed driving on paved expressways in any temperature results in an E4 exposure due to the high likelihood of hazardous events under these conditions | C1 | Under power loss conditions, the driver can safely maneuver and halt the vehicle without significant difficulty. | QM | [G002] Prevent battery from operating outside SOA (ASIL D) | Put battery in "protected state" until battery recovers
HE69941 | City | Water Logged | Rain | Driver + Peoples Including Elderly, children, Disabled + Any traffic density |  | Drive | Any vehicle speed | none | [F011] Detect overvoltage condition | [MF063] Provide undervoltage protection when overvoltage protection is required | [H004] Vehicle suddenly unable to discharge / sudden loss of power |  | • car2car collision (general) • car2car collision head-to-rear | S1 | Minor or negligible injuries may occur, due to sudden braking, but the vehicle remains under driver control. | E1 | Driving in waterlogged city conditions during rain, with both driver and goods onboard and any traffic density, results in an E1 exposure due to the low likelihood of hazardous events under these conditions | C1 | Under power loss conditions, the driver can safely maneuver and halt the vehicle without significant difficulty. | QM | [G002] Prevent battery from operating outside SOA (ASIL D) | Put battery in "protected state" until battery recovers
HE69940 | Expressway | Paved wet | Rain | Driver + Peoples Including Elderly, children, Disabled + Low density traffic |  | Drive | Any vehicle speed | none | [F011] Detect overvoltage condition | [MF063] Provide undervoltage protection when overvoltage protection is required | [H004] Vehicle suddenly unable to discharge / sudden loss of power |  | • car2car collision (general) • car2car collision head-to-rear | S1 | Minor or negligible injuries may occur, due to sudden braking, but the vehicle remains under driver control. | E4 | Rains occur only a few times a year in expressway areas, resulting in an E2 exposure | C1 | Under power loss conditions, the driver can safely maneuver and halt the vehicle without significant difficulty. | QM | [G002] Prevent battery from operating outside SOA (ASIL D) | Put battery in "protected state" until battery recovers
HE69939 | City | Off-road / potholes | Rain | Driver + Peoples Including Elderly, children, Disabled + Any traffic density |  | Drive | Any vehicle speed | none | [F011] Detect overvoltage condition | [MF063] Provide undervoltage protection when overvoltage protection is required | [H004] Vehicle suddenly unable to discharge / sudden loss of power |  | • car2car collision (general) • car2car collision head-to-rear | S1 | Minor or negligible injuries may occur, due to sudden braking, but the vehicle remains under driver control. | E2 | Rains in the city occurs only during certain months of the year, regardless of traffic density and off road , resulting in an E2 exposure | C1 | Under power loss conditions, the driver can safely maneuver and halt the vehicle without significant difficulty. | QM | [G002] Prevent battery from operating outside SOA (ASIL D) | Put battery in "protected state" until battery recovers
HE69938 | Expressway | Off-road / potholes | Any temperature | Driver + Peoples Including Elderly, children, Disabled + Any density traffic |  | Drive | Any vehicle speed | none | [F011] Detect overvoltage condition | [MF063] Provide undervoltage protection when overvoltage protection is required | [H004] Vehicle suddenly unable to discharge / sudden loss of power |  | • car2car collision (general) • car2car collision head-to-rear | S1 | Minor or negligible injuries may occur, due to sudden braking, but the vehicle remains under driver control. | E2 | Off-road patches on the expressway, commonly present due to ongoing construction, occur frequently even with low traffic density, resulting in an E3 exposure | C1 | Under power loss conditions, the driver can safely maneuver and halt the vehicle without significant difficulty. | QM | [G002] Prevent battery from operating outside SOA (ASIL D) | Put battery in "protected state" until battery recovers
HE69937 | Any location | Any Road Condition | High Temperature | Driver + Peoples Including Elderly, children, Disabled + Any traffic density |  | Charging | Not Moving | none | [F011] Detect overvoltage condition | [MF063] Provide undervoltage protection when overvoltage protection is required | [H005] Vehicle unable to charge |  | • no accident | S0 | No safety risk; only minor inconvenience. | E4 | Buses undergo charging frequently, resulting in an E4 exposure due to the high frequency of potential exposure during these operations. | C1 | Normally Controllable by the driver or any person in the vicinity | QM | [G002] Prevent battery from operating outside SOA (ASIL D) | Put battery in "protected state" until battery recovers | People might sleep while charging
HE69936 | Expressway | Paved wet | Rain | Driver + Peoples Including Elderly, children, Disabled + High traffic density |  | Drive | Any vehicle speed | none | [F011] Detect overvoltage condition | [MF063] Provide undervoltage protection when overvoltage protection is required | [H004] Vehicle suddenly unable to discharge / sudden loss of power |  | • car2car collision (general) • car2car collision head-to-rear | S1 | Minor or negligible injuries may occur, due to sudden braking, but the vehicle remains under driver control. | E4 | Rains occur only a few times a year in expressway areas, resulting in an E2 exposure | C1 | Under power loss conditions, the driver can safely maneuver and halt the vehicle without significant difficulty. | QM | [G002] Prevent battery from operating outside SOA (ASIL D) | Put battery in "protected state" until battery recovers
HE69935 | Any location | Confined spaces | Any temperature | Driver + Peoples Including Elderly, children, Disabled + Low density traffic |  | Drive | Any vehicle speed | none | [F011] Detect overvoltage condition | [MF063] Provide undervoltage protection when overvoltage protection is required | [H004] Vehicle suddenly unable to discharge / sudden loss of power |  | • car2car collision (general) • car2car collision head-to-rear | S1 | Minor or negligible injuries may occur, due to sudden braking, but the vehicle remains under driver control. | E1 | Bus travel through tunnels occurs only a few times during a journey, as tunnels are infrequent, even with low traffic density. considering the expesswasy tunnels. | C1 | Under power loss conditions, the driver can safely maneuver and halt the vehicle without significant difficulty. | QM | [G002] Prevent battery from operating outside SOA (ASIL D) | Put battery in "protected state" until battery recovers
HE69934 | City | Paved wet | Rain | Driver + Peoples Including Elderly, children, Disabled + Any traffic density |  | Drive | Any vehicle speed | none | [F011] Detect overvoltage condition | [MF063] Provide undervoltage protection when overvoltage protection is required | [H004] Vehicle suddenly unable to discharge / sudden loss of power |  | • car2car collision (general) • car2car collision head-to-rear | S1 | Minor or negligible injuries may occur, due to sudden braking, but the vehicle remains under driver control. | E4 | Rains occur only a few times a year in city areas, resulting in an E2 exposure | C1 | Under power loss conditions, the driver can safely maneuver and halt the vehicle without significant difficulty. | QM | [G002] Prevent battery from operating outside SOA (ASIL D) | Put battery in "protected state" until battery recovers
HE69933 | Mountain | Any Road Condition | Any Environment | Only Driver + Any density traffic |  | Drive | Any vehicle speed | none | [F011] Detect overvoltage condition | [MF063] Provide undervoltage protection when overvoltage protection is required | [H004] Vehicle suddenly unable to discharge / sudden loss of power |  | • car2car collision (general) • car2car collision head-to-rear | S1 | Minor or negligible injuries may occur, due to sudden braking, but the vehicle remains under driver control. | E3 | Any speed driving on mountains in any enviroment results in an E4 exposure due to the high likelihood of hazardous events under these conditions | C1 | Under power loss conditions, the driver can safely maneuver and halt the vehicle without significant difficulty. | QM | [G002] Prevent battery from operating outside SOA (ASIL D) | Put battery in "protected state" until battery recovers
HE69932 | City | Paved | Any Temperature | Driver + Peoples Including Elderly, children, Disabled + Any traffic density |  | Drive | Any vehicle speed | none | [F011] Detect overvoltage condition | [MF063] Provide undervoltage protection when overvoltage protection is required | [H004] Vehicle suddenly unable to discharge / sudden loss of power |  | • car2car collision (general) • car2car collision head-to-rear | S1 | Minor or negligible injuries may occur, due to sudden braking, but the vehicle remains under driver control. | E4 | Driving in city conditions with paved road type and environmental factors results in an E4 exposure due to the high frequency of potential hazardous events in such scenarios xx | C1 | Under power loss conditions, the driver can safely maneuver and halt the vehicle without significant difficulty. | QM | [G002] Prevent battery from operating outside SOA (ASIL D) | Put battery in "protected state" until battery recovers
HE69931 | Any location | Paved wet | Rain | Driver + Peoples Including Elderly, children, Disabled + Any traffic density |  | Charging | Not Moving | none | [F011] Detect overvoltage condition | [MF063] Provide undervoltage protection when overvoltage protection is required | [H005] Vehicle unable to charge |  | • no accident | S0 | No safety risk; only minor inconvenience. | E3 | Charging under wet and rainy conditions at various locations is moderately frequent in India, resulting in an E3 exposure. | C1 | Normally Controllable by the driver or any person in the vicinity | QM | [G002] Prevent battery from operating outside SOA (ASIL D) | Put battery in "protected state" until battery recovers | People might sleep while charging
HE69930 | Any location | Confined spaces | Any temperature | Driver + Peoples Including Elderly, children, Disabled + High traffic density |  | Drive | Any vehicle speed | none | [F011] Detect overvoltage condition | [MF063] Provide undervoltage protection when overvoltage protection is required | [H004] Vehicle suddenly unable to discharge / sudden loss of power |  | • car2car collision (general) • car2car collision head-to-rear | S1 | Minor or negligible injuries may occur, due to sudden braking, but the vehicle remains under driver control. | E1 | Bus travel through tunnels occurs only a few times during a journey, as tunnels are infrequent, even with low traffic density. considering the expesswasy tunnels. | C1 | Under power loss conditions, the driver can safely maneuver and halt the vehicle without significant difficulty. | QM | [G002] Prevent battery from operating outside SOA (ASIL D) | Put battery in "protected state" until battery recovers
HE69929 | Expressway | Off-road / potholes | Rain | Driver + Peoples Including Elderly, children, Disabled + Any density traffic |  | Drive | Any vehicle speed | none | [F011] Detect overvoltage condition | [MF063] Provide undervoltage protection when overvoltage protection is required | [H004] Vehicle suddenly unable to discharge / sudden loss of power |  | • car2car collision (general) • car2car collision head-to-rear | S1 | Minor or negligible injuries may occur, due to sudden braking, but the vehicle remains under driver control. | E1 | Rain on the expressway occurs only during certain months of the year, coupled with low traffic density and off road resulting in an E2 exposure | C1 | Under power loss conditions, the driver can safely maneuver and halt the vehicle without significant difficulty. | QM | [G002] Prevent battery from operating outside SOA (ASIL D) | Put battery in "protected state" until battery recovers
HE69928 | Any location | Confined spaces | Any Temperature | Any Occupant + Any traffic density |  | Service | Not Moving | none | [F011] Detect overvoltage condition | [MF063] Provide undervoltage protection when overvoltage protection is required | [H004] Vehicle suddenly unable to discharge / sudden loss of power |  | • no accident | S1 | Minor or negligible injuries may occur while working on the vehicle | E2 | The vehicle is expected to require service or maintenance only a few times per year, resulting in an E2 exposure due to the limited frequency of exposure. | C1 | Normally Controllable by the driver or any person in the vicinity | QM | [G002] Prevent battery from operating outside SOA (ASIL D) | Put battery in "protected state" until battery recovers
HE69927 | Any location | Paved Wet | Rain | Any Occupant + Any traffic density |  | Parked | Not Moving | none | [F011] Detect overvoltage condition | [MF063] Provide undervoltage protection when overvoltage protection is required | [H004] Vehicle suddenly unable to discharge / sudden loss of power |  | • no accident | S0 | No safety risk; only minor inconvenience. | E3 | Parking in paved wet conditions during rain results in an E3 exposure due to the moderate likelihood of hazardous events in such scenarios. | C1 | Normally Controllable by the driver or any person in the vicinity | QM | [G002] Prevent battery from operating outside SOA (ASIL D) | Put battery in "protected state" until battery recovers | People Sleeping while bus is in Bus Stands
HE69926 | Mountain | Paved wet | Rain | Driver + Peoples Including Elderly, children, Disabled + Any traffic density |  | Drive | Any vehicle speed | none | [F011] Detect overvoltage condition | [MF063] Provide undervoltage protection when overvoltage protection is required | [H004] Vehicle suddenly unable to discharge / sudden loss of power |  | • car2car collision (general) • car2car collision head-to-rear | S1 | Minor or negligible injuries may occur, due to sudden braking, but the vehicle remains under driver control. | E3 | Rains occur only a few times a year in mountainous areas, resulting in an E2 exposure | C1 | Under power loss conditions, the driver can safely maneuver and halt the vehicle without significant difficulty. | QM | [G002] Prevent battery from operating outside SOA (ASIL D) | Put battery in "protected state" until battery recovers
HE69925 | City | Off-road / potholes | Any Temperature | Driver + Peoples Including Elderly, children, Disabled + Any traffic density |  | Drive | Any vehicle speed | none | [F011] Detect overvoltage condition | [MF063] Provide undervoltage protection when overvoltage protection is required | [H004] Vehicle suddenly unable to discharge / sudden loss of power |  | • car2car collision (general) • car2car collision head-to-rear | S1 | Minor or negligible injuries may occur, due to sudden braking, but the vehicle remains under driver control. | E4 | Driving in city conditions with off road type and environmental factors results in an E4 exposure due to the high frequency of potential hazardous events in such scenarios | C1 | Under power loss conditions, the driver can safely maneuver and halt the vehicle without significant difficulty. | QM | [G002] Prevent battery from operating outside SOA (ASIL D) | Put battery in "protected state" until battery recovers
HE69924 | Any location | Any Road Condition | Any Environment | Any Occupant + Any traffic density |  | Parked | Not Moving | none | [F011] Detect overvoltage condition | [MF063] Provide undervoltage protection when overvoltage protection is required | [H004] Vehicle suddenly unable to discharge / sudden loss of power |  | • no accident | S0 | No safety risk; only minor inconvenience. | E4 | Bus parking in various locations and conditions results in an E4 exposure due to the high frequency of potential hazardous events. | C1 | Normally Controllable by the driver or any person in the vicinity | QM | [G002] Prevent battery from operating outside SOA (ASIL D) | Put battery in "protected state" until battery recovers | Driver/Conductor Sleeping Overnight
HE69923 | Expressway | Paved | Any temperature | Driver + Peoples Including Elderly, children, Disabled + Low density traffic |  | Drive | High vehicle speed | none | [F011] Detect overvoltage condition | [MF063] Provide undervoltage protection when overvoltage protection is required | [H004] Vehicle suddenly unable to discharge / sudden loss of power |  | • car2car collision (general) • car2car collision head-to-rear | S2 | The severity is high due to the potential for a collision with other high-speed moving vehicles, leading to catastrophic consequences. | E4 | Under power loss conditions at high speed is difficult to control and the driver will face difficulty in maneuvering to halt the vehicle Original Comment: High-speed driving on paved expressways in any temperature results in an E4 exposure due to the high likelihood of hazardous events under these conditions | C2 | Under power loss conditions, the driver can safely maneuver and halt the vehicle without significant difficulty. | B | [G002] Prevent battery from operating outside SOA (ASIL D) | Put battery in "protected state" until battery recovers
HE69922 | Any location | Any Road Condition | Any environment | Driver + Peoples Including Elderly, children, Disabled + Any traffic density |  | Charging | Not Moving | none | [F011] Detect overvoltage condition | [MF063] Provide undervoltage protection when overvoltage protection is required | [H005] Vehicle unable to charge |  | • no accident | S0 | No safety risk; only minor inconvenience. | E4 | Buses undergo charging frequently, resulting in an E4 exposure due to the high frequency of potential exposure during these operations. | C1 | Normally Controllable by the driver or any person in the vicinity | QM | [G002] Prevent battery from operating outside SOA (ASIL D) | Put battery in "protected state" until battery recovers | People might sleep while charging
HE69921 | Expressway | Any Road Condition | Any Environment | Only Driver + Any density traffic |  | Drive | Any vehicle speed | none | [F011] Detect overvoltage condition | [MF063] Provide undervoltage protection when overvoltage protection is required | [H004] Vehicle suddenly unable to discharge / sudden loss of power |  | • car2car collision (general) • car2car collision head-to-rear | S1 | Minor or negligible injuries may occur, due to sudden braking, but the vehicle remains under driver control. | E2 | Any speed driving on expressways in any enviroment results in an E4 exposure due to the high likelihood of hazardous events under these conditions | C1 | Under power loss conditions, the driver can safely maneuver and halt the vehicle without significant difficulty. | QM | [G002] Prevent battery from operating outside SOA (ASIL D) | Put battery in "protected state" until battery recovers
HE69920 | Mountain | Paved | Any temperature | Driver + Peoples Including Elderly, children, Disabled + Any traffic density |  | Drive | Any vehicle speed | none | [F011] Detect overvoltage condition | [MF063] Provide undervoltage protection when overvoltage protection is required | [H004] Vehicle suddenly unable to discharge / sudden loss of power |  | • car2car collision (general) • car2car collision head-to-rear | S1 | Minor or negligible injuries may occur, due to sudden braking, but the vehicle remains under driver control. | E4 | Driving on paved mountain roads at any speed and temperature results in an E4 exposure due to the high likelihood of hazardous events in these conditions. | C1 | Under power loss conditions, the driver can safely maneuver and halt the vehicle without significant difficulty. | QM | [G002] Prevent battery from operating outside SOA (ASIL D) | Put battery in "protected state" until battery recovers
HE69919 | City | Any Road Condition | Any Environment | Only Driver + Any density traffic |  | Drive | Any vehicle speed | none | [F011] Detect overvoltage condition | [MF063] Provide undervoltage protection when overvoltage protection is required | [H004] Vehicle suddenly unable to discharge / sudden loss of power |  | • car2car collision (general) • car2car collision head-to-rear | S1 | Minor or negligible injuries may occur, due to sudden braking, but the vehicle remains under driver control. | E4 | Driving in city conditions with any road type and environmental factors results in an E4 exposure due to the high frequency of potential hazardous events in such scenarios | C1 | Under power loss conditions, the driver can safely maneuver and halt the vehicle without significant difficulty. | QM | [G002] Prevent battery from operating outside SOA (ASIL D) | Put battery in "protected state" until battery recovers
HE69918 | Any location | Confined spaces | Any Temperature | Any Occupant + High traffic density |  | Parked | Not Moving | none | [F011] Detect overvoltage condition | [MF063] Provide undervoltage protection when overvoltage protection is required | [H004] Vehicle suddenly unable to discharge / sudden loss of power |  | • no accident | S0 | No safety risk; only minor inconvenience. | E4 | Bus parking in various locations and conditions results in an E4 exposure due to the high frequency of potential hazardous events. xx in cities | C1 | Normally Controllable by the driver or any person in the vicinity | QM | [G002] Prevent battery from operating outside SOA (ASIL D) | Put battery in "protected state" until battery recovers | People Sleeping while bus is in Bus Stands
HE69917 | Mountain | Off-road / potholes | Any temperature | Driver + Peoples Including Elderly, children, Disabled + Any traffic density |  | Drive | Any vehicle speed | none | [F011] Detect overvoltage condition | [MF063] Provide undervoltage protection when overvoltage protection is required | [H004] Vehicle suddenly unable to discharge / sudden loss of power |  | • car2car collision (general) • car2car collision head-to-rear | S1 | Minor or negligible injuries may occur, due to sudden braking, but the vehicle remains under driver control. | E3 | Off-road patches on the mountains, commonly present due to ongoing construction, occur frequently regardless of traffic density, resulting in an E3 exposure | C1 | Under power loss conditions, the driver can safely maneuver and halt the vehicle without significant difficulty. | QM | [G002] Prevent battery from operating outside SOA (ASIL D) | Put battery in "protected state" until battery recovers
HE69916 | Any location | Any Road Condition | Any environment | Any occupant + Any Traffic Density |  | Charging | Not Moving | none | [F011] Detect overvoltage condition | [MF063] Provide undervoltage protection when overvoltage protection is required | [H005] Vehicle unable to charge |  | • no accident | S0 | No safety risk; only minor inconvenience. | E4 | Trucks and buses undergo charging frequently, resulting in an E4 exposure due to the high frequency of potential exposure during these operations. High traffic is worse condition. | C1 | Normally Controllable by the driver or any person in the vicinity | QM | [G002] Prevent battery from operating outside SOA (ASIL D) | Put battery in "protected state" until battery recovers | Driver Sleeping
HE69915 | Mountain | Off-road / potholes | Rain | Driver + Peoples Including Elderly, children, Disabled + Any traffic density |  | Drive | Any vehicle speed | none | [F011] Detect overvoltage condition | [MF061] Detects fault at a HIGHER than required threshold | [H001] Battery gases / smoke / thermal runaway |  | • fire/explosion • gas inhalation | S2 | Severe Injury possible due to fire and toxic gas inhalation. | E2 | Rains occur only a few times a year in mountainous areas, resulting in an E2 exposure | C3 | Not controllable by the driver or any person in the vicinity | A | [G002] Prevent battery from operating outside SOA (ASIL D) | Put battery in "protected state" until battery recovers
HE69914 | Expressway | Paved | Any temperature | Driver + Peoples Including Elderly, children, Disabled + High traffic density |  | Drive | Low vehicle speed | none | [F011] Detect overvoltage condition | [MF061] Detects fault at a HIGHER than required threshold | [H001] Battery gases / smoke / thermal runaway |  | • fire/explosion • gas inhalation | S2 | Severe Injury possible due to fire and toxic gas inhalation. | E4 | Low-speed driving on paved expressways in any temperature results in an E4 exposure due to the high likelihood of hazardous events under these conditions | C3 | Not controllable by the driver or any person in the vicinity | C | [G002] Prevent battery from operating outside SOA (ASIL D) | Put battery in "protected state" until battery recovers
HE69913 | City | Water Logged | Rain | Driver + Peoples Including Elderly, children, Disabled + Any traffic density |  | Drive | Any vehicle speed | none | [F011] Detect overvoltage condition | [MF061] Detects fault at a HIGHER than required threshold | [H001] Battery gases / smoke / thermal runaway |  | • fire/explosion • gas inhalation | S2 | Severe Injury possible due to fire and toxic gas inhalation. | E1 | Driving in waterlogged city conditions during rain, with both driver and goods onboard and any traffic density, results in an E1 exposure due to the low likelihood of hazardous events under these conditions | C3 | Not controllable by the driver or any person in the vicinity | QM | [G002] Prevent battery from operating outside SOA (ASIL D) | Put battery in "protected state" until battery recovers
HE69912 | Expressway | Paved wet | Rain | Driver + Peoples Including Elderly, children, Disabled + Low density traffic |  | Drive | Any vehicle speed | none | [F011] Detect overvoltage condition | [MF061] Detects fault at a HIGHER than required threshold | [H001] Battery gases / smoke / thermal runaway |  | • fire/explosion • gas inhalation | S2 | Severe Injury possible due to fire and toxic gas inhalation. | E4 | Rains occur only a few times a year in expressway areas, resulting in an E2 exposure | C3 | Not controllable by the driver or any person in the vicinity | C | [G002] Prevent battery from operating outside SOA (ASIL D) | Put battery in "protected state" until battery recovers
HE69911 | City | Off-road / potholes | Rain | Driver + Peoples Including Elderly, children, Disabled + Any traffic density |  | Drive | Any vehicle speed | none | [F011] Detect overvoltage condition | [MF061] Detects fault at a HIGHER than required threshold | [H001] Battery gases / smoke / thermal runaway |  | • fire/explosion • gas inhalation | S2 | Severe Injury possible due to fire and toxic gas inhalation. | E2 | Rains in the city occurs only during certain months of the year, regardless of traffic density and off road , resulting in an E2 exposure | C3 | Not controllable by the driver or any person in the vicinity | A | [G002] Prevent battery from operating outside SOA (ASIL D) | Put battery in "protected state" until battery recovers
HE69910 | Expressway | Off-road / potholes | Any temperature | Driver + Peoples Including Elderly, children, Disabled + Any density traffic |  | Drive | Any vehicle speed | none | [F011] Detect overvoltage condition | [MF061] Detects fault at a HIGHER than required threshold | [H001] Battery gases / smoke / thermal runaway |  | • fire/explosion • gas inhalation | S2 | Severe Injury possible due to fire and toxic gas inhalation. | E2 | Off-road patches on the expressway, commonly present due to ongoing construction, occur frequently even with low traffic density, resulting in an E3 exposure | C3 | Not controllable by the driver or any person in the vicinity | A | [G002] Prevent battery from operating outside SOA (ASIL D) | Put battery in "protected state" until battery recovers
HE69909 | Any location | Any Road Condition | High Temperature | Driver + Peoples Including Elderly, children, Disabled + Any traffic density |  | Charging | Not Moving | none | [F011] Detect overvoltage condition | [MF061] Detects fault at a HIGHER than required threshold | [H001] Battery gases / smoke / thermal runaway |  | • fire/explosion • gas inhalation | S2 | Severe Injury possible due to fire and toxic gas inhalation. | E4 | Buses undergo charging frequently, resulting in an E4 exposure due to the high frequency of potential exposure during these operations. | C3 | Not controllable by the driver or any person in the vicinity | C | [G002] Prevent battery from operating outside SOA (ASIL D) | Put battery in "protected state" until battery recovers | People might sleep while charging
HE69908 | Expressway | Paved wet | Rain | Driver + Peoples Including Elderly, children, Disabled + High traffic density |  | Drive | Any vehicle speed | none | [F011] Detect overvoltage condition | [MF061] Detects fault at a HIGHER than required threshold | [H001] Battery gases / smoke / thermal runaway |  | • fire/explosion • gas inhalation | S2 | Severe Injury possible due to fire and toxic gas inhalation. | E4 | Rains occur only a few times a year in expressway areas, resulting in an E2 exposure | C3 | Not controllable by the driver or any person in the vicinity | C | [G002] Prevent battery from operating outside SOA (ASIL D) | Put battery in "protected state" until battery recovers
HE69907 | Any location | Confined spaces | Any temperature | Driver + Peoples Including Elderly, children, Disabled + Low density traffic |  | Drive | Any vehicle speed | none | [F011] Detect overvoltage condition | [MF061] Detects fault at a HIGHER than required threshold | [H001] Battery gases / smoke / thermal runaway |  | • fire/explosion • gas inhalation | S2 | Severe Injury possible due to fire and toxic gas inhalation. | E1 | Bus travel through tunnels occurs only a few times during a journey, as tunnels are infrequent, even with low traffic density. considering the expesswasy tunnels. | C3 | Not controllable by the driver or any person in the vicinity | QM | [G002] Prevent battery from operating outside SOA (ASIL D) | Put battery in "protected state" until battery recovers
HE69906 | City | Paved wet | Rain | Driver + Peoples Including Elderly, children, Disabled + Any traffic density |  | Drive | Any vehicle speed | none | [F011] Detect overvoltage condition | [MF061] Detects fault at a HIGHER than required threshold | [H001] Battery gases / smoke / thermal runaway |  | • fire/explosion • gas inhalation | S2 | Severe Injury possible due to fire and toxic gas inhalation. | E4 | Rains occur only a few times a year in city areas, resulting in an E2 exposure | C3 | Not controllable by the driver or any person in the vicinity | C | [G002] Prevent battery from operating outside SOA (ASIL D) | Put battery in "protected state" until battery recovers
HE69905 | Mountain | Any Road Condition | Any Environment | Only Driver + Any density traffic |  | Drive | Any vehicle speed | none | [F011] Detect overvoltage condition | [MF061] Detects fault at a HIGHER than required threshold | [H001] Battery gases / smoke / thermal runaway |  | • fire/explosion • gas inhalation | S2 | Severe Injury possible due to fire and toxic gas inhalation. | E3 | Any speed driving on mountains in any enviroment results in an E4 exposure due to the high likelihood of hazardous events under these conditions | C3 | Not controllable by the driver or any person in the vicinity | B | [G002] Prevent battery from operating outside SOA (ASIL D) | Put battery in "protected state" until battery recovers
HE69904 | City | Paved | Any Temperature | Driver + Peoples Including Elderly, children, Disabled + Any traffic density |  | Drive | Any vehicle speed | none | [F011] Detect overvoltage condition | [MF061] Detects fault at a HIGHER than required threshold | [H001] Battery gases / smoke / thermal runaway |  | • fire/explosion • gas inhalation | S2 | Severe Injury possible due to fire and toxic gas inhalation. | E4 | Driving in city conditions with paved road type and environmental factors results in an E4 exposure due to the high frequency of potential hazardous events in such scenarios xx | C3 | Not controllable by the driver or any person in the vicinity | C | [G002] Prevent battery from operating outside SOA (ASIL D) | Put battery in "protected state" until battery recovers
HE69903 | Any location | Paved wet | Rain | Driver + Peoples Including Elderly, children, Disabled + Any traffic density |  | Charging | Not Moving | none | [F011] Detect overvoltage condition | [MF061] Detects fault at a HIGHER than required threshold | [H001] Battery gases / smoke / thermal runaway |  | • fire/explosion • gas inhalation | S2 | Severe Injury possible due to fire and toxic gas inhalation. | E3 | Charging under wet and rainy conditions at various locations is moderately frequent in India, resulting in an E3 exposure. | C3 | Not controllable by the driver or any person in the vicinity | B | [G002] Prevent battery from operating outside SOA (ASIL D) | Put battery in "protected state" until battery recovers | People might sleep while charging
HE69902 | Any location | Confined spaces | Any temperature | Driver + Peoples Including Elderly, children, Disabled + High traffic density |  | Drive | Any vehicle speed | none | [F011] Detect overvoltage condition | [MF061] Detects fault at a HIGHER than required threshold | [H001] Battery gases / smoke / thermal runaway |  | • fire/explosion • gas inhalation | S2 | Severe Injury possible due to fire and toxic gas inhalation. | E1 | Bus travel through tunnels occurs only a few times during a journey, as tunnels are infrequent, even with low traffic density. considering the expesswasy tunnels. | C3 | Not controllable by the driver or any person in the vicinity | QM | [G002] Prevent battery from operating outside SOA (ASIL D) | Put battery in "protected state" until battery recovers
HE69901 | Expressway | Off-road / potholes | Rain | Driver + Peoples Including Elderly, children, Disabled + Any density traffic |  | Drive | Any vehicle speed | none | [F011] Detect overvoltage condition | [MF061] Detects fault at a HIGHER than required threshold | [H001] Battery gases / smoke / thermal runaway |  | • fire/explosion • gas inhalation | S2 | Severe Injury possible due to fire and toxic gas inhalation. | E1 | Rain on the expressway occurs only during certain months of the year, coupled with low traffic density and off road resulting in an E2 exposure | C3 | Not controllable by the driver or any person in the vicinity | QM | [G002] Prevent battery from operating outside SOA (ASIL D) | Put battery in "protected state" until battery recovers
HE69900 | Any location | Confined spaces | Any Temperature | Any Occupant + Any traffic density |  | Service | Not Moving | none | [F011] Detect overvoltage condition | [MF061] Detects fault at a HIGHER than required threshold | [H001] Battery gases / smoke / thermal runaway |  | • fire/explosion • gas inhalation | S2 | Severe Injury possible due to fire and toxic gas inhalation. | E2 | The vehicle is expected to require service or maintenance only a few times per year, resulting in an E2 exposure due to the limited frequency of exposure. | C3 | Not controllable by the driver or any person in the vicinity | A | [G002] Prevent battery from operating outside SOA (ASIL D) | Put battery in "protected state" until battery recovers
HE69899 | Any location | Paved Wet | Rain | Any Occupant + Any traffic density |  | Parked | Not Moving | none | [F011] Detect overvoltage condition | [MF061] Detects fault at a HIGHER than required threshold | [H001] Battery gases / smoke / thermal runaway |  | • fire/explosion • gas inhalation | S1 | Minor injuries possible while existing the vehicle during emergency. | E3 | Parking in paved wet conditions during rain results in an E3 exposure due to the moderate likelihood of hazardous events in such scenarios. | C3 | Not controllable by the driver or any person in the vicinity | A | [G002] Prevent battery from operating outside SOA (ASIL D) | Put battery in "protected state" until battery recovers | People Sleeping while bus is in Bus Stands
HE69898 | Mountain | Paved wet | Rain | Driver + Peoples Including Elderly, children, Disabled + Any traffic density |  | Drive | Any vehicle speed | none | [F011] Detect overvoltage condition | [MF061] Detects fault at a HIGHER than required threshold | [H001] Battery gases / smoke / thermal runaway |  | • fire/explosion • gas inhalation | S2 | Severe Injury possible due to fire and toxic gas inhalation. | E3 | Rains occur only a few times a year in mountainous areas, resulting in an E2 exposure | C3 | Not controllable by the driver or any person in the vicinity | B | [G002] Prevent battery from operating outside SOA (ASIL D) | Put battery in "protected state" until battery recovers
HE69897 | City | Off-road / potholes | Any Temperature | Driver + Peoples Including Elderly, children, Disabled + Any traffic density |  | Drive | Any vehicle speed | none | [F011] Detect overvoltage condition | [MF061] Detects fault at a HIGHER than required threshold | [H001] Battery gases / smoke / thermal runaway |  | • fire/explosion • gas inhalation | S2 | Severe Injury possible due to fire and toxic gas inhalation. | E4 | Driving in city conditions with off road type and environmental factors results in an E4 exposure due to the high frequency of potential hazardous events in such scenarios | C3 | Not controllable by the driver or any person in the vicinity | C | [G002] Prevent battery from operating outside SOA (ASIL D) | Put battery in "protected state" until battery recovers
HE69896 | Any location | Any Road Condition | Any Environment | Any Occupant + Any traffic density |  | Parked | Not Moving | none | [F011] Detect overvoltage condition | [MF061] Detects fault at a HIGHER than required threshold | [H001] Battery gases / smoke / thermal runaway |  | • fire/explosion • gas inhalation | S1 | Minor injuries possible while existing the vehicle during emergency. | E4 | Bus parking in various locations and conditions results in an E4 exposure due to the high frequency of potential hazardous events. | C3 | Not controllable by the driver or any person in the vicinity | B | [G002] Prevent battery from operating outside SOA (ASIL D) | Put battery in "protected state" until battery recovers | Driver/Conductor Sleeping Overnight
HE69895 | Expressway | Paved | Any temperature | Driver + Peoples Including Elderly, children, Disabled + Low density traffic |  | Drive | High vehicle speed | none | [F011] Detect overvoltage condition | [MF061] Detects fault at a HIGHER than required threshold | [H001] Battery gases / smoke / thermal runaway |  | • fire/explosion • gas inhalation | S2 | Severe Injury possible due to fire and toxic gas inhalation. | E4 | High-speed driving on paved expressways in any temperature results in an E4 exposure due to the high likelihood of hazardous events under these conditions | C3 | Not controllable by the driver or any person in the vicinity | C | [G002] Prevent battery from operating outside SOA (ASIL D) | Put battery in "protected state" until battery recovers
HE69894 | Any location | Any Road Condition | Any environment | Driver + Peoples Including Elderly, children, Disabled + Any traffic density |  | Charging | Not Moving | none | [F011] Detect overvoltage condition | [MF061] Detects fault at a HIGHER than required threshold | [H001] Battery gases / smoke / thermal runaway |  | • fire/explosion • gas inhalation | S2 | Severe Injury possible due to fire and toxic gas inhalation. | E4 | Buses undergo charging frequently, resulting in an E4 exposure due to the high frequency of potential exposure during these operations. | C3 | Not controllable by the driver or any person in the vicinity | C | [G002] Prevent battery from operating outside SOA (ASIL D) | Put battery in "protected state" until battery recovers | People might sleep while charging
HE69893 | Expressway | Any Road Condition | Any Environment | Only Driver + Any density traffic |  | Drive | Any vehicle speed | none | [F011] Detect overvoltage condition | [MF061] Detects fault at a HIGHER than required threshold | [H001] Battery gases / smoke / thermal runaway |  | • fire/explosion • gas inhalation | S2 | Severe Injury possible due to fire and toxic gas inhalation. | E2 | Any speed driving on expressways in any enviroment results in an E4 exposure due to the high likelihood of hazardous events under these conditions | C3 | Not controllable by the driver or any person in the vicinity | A | [G002] Prevent battery from operating outside SOA (ASIL D) | Put battery in "protected state" until battery recovers
HE69892 | Mountain | Paved | Any temperature | Driver + Peoples Including Elderly, children, Disabled + Any traffic density |  | Drive | Any vehicle speed | none | [F011] Detect overvoltage condition | [MF061] Detects fault at a HIGHER than required threshold | [H001] Battery gases / smoke / thermal runaway |  | • fire/explosion • gas inhalation | S2 | Severe Injury possible due to fire and toxic gas inhalation. | E4 | Driving on paved mountain roads at any speed and temperature results in an E4 exposure due to the high likelihood of hazardous events in these conditions. | C3 | Not controllable by the driver or any person in the vicinity | C | [G002] Prevent battery from operating outside SOA (ASIL D) | Put battery in "protected state" until battery recovers
HE69891 | City | Any Road Condition | Any Environment | Only Driver + Any density traffic |  | Drive | Any vehicle speed | none | [F011] Detect overvoltage condition | [MF061] Detects fault at a HIGHER than required threshold | [H001] Battery gases / smoke / thermal runaway |  | • fire/explosion • gas inhalation | S2 | Severe Injury possible due to fire and toxic gas inhalation. | E4 | Driving in city conditions with any road type and environmental factors results in an E4 exposure due to the high frequency of potential hazardous events in such scenarios | C3 | Not controllable by the driver or any person in the vicinity | C | [G002] Prevent battery from operating outside SOA (ASIL D) | Put battery in "protected state" until battery recovers
HE69890 | Any location | Confined spaces | Any Temperature | Any Occupant + High traffic density |  | Parked | Not Moving | none | [F011] Detect overvoltage condition | [MF061] Detects fault at a HIGHER than required threshold | [H001] Battery gases / smoke / thermal runaway |  | • fire/explosion • gas inhalation | S1 | Minor injuries possible while existing the vehicle during emergency. | E4 | Bus parking in various locations and conditions results in an E4 exposure due to the high frequency of potential hazardous events. xx in cities | C3 | Not controllable by the driver or any person in the vicinity | B | [G002] Prevent battery from operating outside SOA (ASIL D) | Put battery in "protected state" until battery recovers | People Sleeping while bus is in Bus Stands
HE69889 | Mountain | Off-road / potholes | Any temperature | Driver + Peoples Including Elderly, children, Disabled + Any traffic density |  | Drive | Any vehicle speed | none | [F011] Detect overvoltage condition | [MF061] Detects fault at a HIGHER than required threshold | [H001] Battery gases / smoke / thermal runaway |  | • fire/explosion • gas inhalation | S2 | Severe Injury possible due to fire and toxic gas inhalation. | E3 | Off-road patches on the mountains, commonly present due to ongoing construction, occur frequently regardless of traffic density, resulting in an E3 exposure | C3 | Not controllable by the driver or any person in the vicinity | B | [G002] Prevent battery from operating outside SOA (ASIL D) | Put battery in "protected state" until battery recovers
HE69888 | Any location | Any Road Condition | Any environment | Any occupant + Any Traffic Density |  | Charging | Not Moving | none | [F011] Detect overvoltage condition | [MF061] Detects fault at a HIGHER than required threshold | [H001] Battery gases / smoke / thermal runaway |  | • fire/explosion • gas inhalation | S2 | Severe Injury possible due to fire and toxic gas inhalation. | E4 | Trucks and buses undergo charging frequently, resulting in an E4 exposure due to the high frequency of potential exposure during these operations. High traffic is worse condition. | C3 | Not controllable by the driver or any person in the vicinity | C | [G002] Prevent battery from operating outside SOA (ASIL D) | Put battery in "protected state" until battery recovers | Driver Sleeping
HE69887 | Mountain | Off-road / potholes | Rain | Driver + Peoples Including Elderly, children, Disabled + Any traffic density |  | Drive | Any vehicle speed | none | [F011] Detect overvoltage condition | [MF066] UNSTABLE overvoltage condition detection | [H005] Vehicle unable to charge |  | • no accident | S2 | Severe Injury possible due to fire and toxic gas inhalation. | E2 | Rains occur only a few times a year in mountainous areas, resulting in an E2 exposure | C3 | Not controllable by the driver or any person in the vicinity | A | [G002] Prevent battery from operating outside SOA (ASIL D) | Put battery in "protected state" until battery recovers
HE69886 | Expressway | Paved | Any temperature | Driver + Peoples Including Elderly, children, Disabled + High traffic density |  | Drive | Low vehicle speed | none | [F011] Detect overvoltage condition | [MF066] UNSTABLE overvoltage condition detection | [H005] Vehicle unable to charge |  | • no accident | S2 | Severe Injury possible due to fire and toxic gas inhalation. | E4 | Low-speed driving on paved expressways in any temperature results in an E4 exposure due to the high likelihood of hazardous events under these conditions | C3 | Not controllable by the driver or any person in the vicinity | C | [G002] Prevent battery from operating outside SOA (ASIL D) | Put battery in "protected state" until battery recovers
HE69885 | City | Water Logged | Rain | Driver + Peoples Including Elderly, children, Disabled + Any traffic density |  | Drive | Any vehicle speed | none | [F011] Detect overvoltage condition | [MF066] UNSTABLE overvoltage condition detection | [H005] Vehicle unable to charge |  | • no accident | S2 | Severe Injury possible due to fire and toxic gas inhalation. | E1 | Driving in waterlogged city conditions during rain, with both driver and goods onboard and any traffic density, results in an E1 exposure due to the low likelihood of hazardous events under these conditions | C3 | Not controllable by the driver or any person in the vicinity | QM | [G002] Prevent battery from operating outside SOA (ASIL D) | Put battery in "protected state" until battery recovers
HE69884 | Expressway | Paved wet | Rain | Driver + Peoples Including Elderly, children, Disabled + Low density traffic |  | Drive | Any vehicle speed | none | [F011] Detect overvoltage condition | [MF066] UNSTABLE overvoltage condition detection | [H005] Vehicle unable to charge |  | • no accident | S2 | Severe Injury possible due to fire and toxic gas inhalation. | E4 | Rains occur only a few times a year in expressway areas, resulting in an E2 exposure | C3 | Not controllable by the driver or any person in the vicinity | C | [G002] Prevent battery from operating outside SOA (ASIL D) | Put battery in "protected state" until battery recovers
HE69883 | City | Off-road / potholes | Rain | Driver + Peoples Including Elderly, children, Disabled + Any traffic density |  | Drive | Any vehicle speed | none | [F011] Detect overvoltage condition | [MF066] UNSTABLE overvoltage condition detection | [H005] Vehicle unable to charge |  | • no accident | S2 | Severe Injury possible due to fire and toxic gas inhalation. | E2 | Rains in the city occurs only during certain months of the year, regardless of traffic density and off road , resulting in an E2 exposure | C3 | Not controllable by the driver or any person in the vicinity | A | [G002] Prevent battery from operating outside SOA (ASIL D) | Put battery in "protected state" until battery recovers
HE69882 | Expressway | Off-road / potholes | Any temperature | Driver + Peoples Including Elderly, children, Disabled + Any density traffic |  | Drive | Any vehicle speed | none | [F011] Detect overvoltage condition | [MF066] UNSTABLE overvoltage condition detection | [H005] Vehicle unable to charge |  | • no accident | S2 | Severe Injury possible due to fire and toxic gas inhalation. | E2 | Off-road patches on the expressway, commonly present due to ongoing construction, occur frequently even with low traffic density, resulting in an E3 exposure | C3 | Not controllable by the driver or any person in the vicinity | A | [G002] Prevent battery from operating outside SOA (ASIL D) | Put battery in "protected state" until battery recovers
HE69881 | Any location | Any Road Condition | High Temperature | Driver + Peoples Including Elderly, children, Disabled + Any traffic density |  | Charging | Not Moving | none | [F011] Detect overvoltage condition | [MF066] UNSTABLE overvoltage condition detection | [H005] Vehicle unable to charge |  | • no accident | S2 | Severe Injury possible due to fire and toxic gas inhalation. | E4 | Buses undergo charging frequently, resulting in an E4 exposure due to the high frequency of potential exposure during these operations. | C3 | Not controllable by the driver or any person in the vicinity | C | [G002] Prevent battery from operating outside SOA (ASIL D) | Put battery in "protected state" until battery recovers | People might sleep while charging
HE69880 | Expressway | Paved wet | Rain | Driver + Peoples Including Elderly, children, Disabled + High traffic density |  | Drive | Any vehicle speed | none | [F011] Detect overvoltage condition | [MF066] UNSTABLE overvoltage condition detection | [H005] Vehicle unable to charge |  | • no accident | S2 | Severe Injury possible due to fire and toxic gas inhalation. | E4 | Rains occur only a few times a year in expressway areas, resulting in an E2 exposure | C3 | Not controllable by the driver or any person in the vicinity | C | [G002] Prevent battery from operating outside SOA (ASIL D) | Put battery in "protected state" until battery recovers
HE69879 | Any location | Confined spaces | Any temperature | Driver + Peoples Including Elderly, children, Disabled + Low density traffic |  | Drive | Any vehicle speed | none | [F011] Detect overvoltage condition | [MF066] UNSTABLE overvoltage condition detection | [H005] Vehicle unable to charge |  | • no accident | S2 | Severe Injury possible due to fire and toxic gas inhalation. | E1 | Bus travel through tunnels occurs only a few times during a journey, as tunnels are infrequent, even with low traffic density. considering the expesswasy tunnels. | C3 | Not controllable by the driver or any person in the vicinity | QM | [G002] Prevent battery from operating outside SOA (ASIL D) | Put battery in "protected state" until battery recovers
HE69878 | City | Paved wet | Rain | Driver + Peoples Including Elderly, children, Disabled + Any traffic density |  | Drive | Any vehicle speed | none | [F011] Detect overvoltage condition | [MF066] UNSTABLE overvoltage condition detection | [H005] Vehicle unable to charge |  | • no accident | S2 | Severe Injury possible due to fire and toxic gas inhalation. | E4 | Rains occur only a few times a year in city areas, resulting in an E2 exposure | C3 | Not controllable by the driver or any person in the vicinity | C | [G002] Prevent battery from operating outside SOA (ASIL D) | Put battery in "protected state" until battery recovers
HE69877 | Mountain | Any Road Condition | Any Environment | Only Driver + Any density traffic |  | Drive | Any vehicle speed | none | [F011] Detect overvoltage condition | [MF066] UNSTABLE overvoltage condition detection | [H005] Vehicle unable to charge |  | • no accident | S2 | Severe Injury possible due to fire and toxic gas inhalation. | E3 | Any speed driving on mountains in any enviroment results in an E4 exposure due to the high likelihood of hazardous events under these conditions | C3 | Not controllable by the driver or any person in the vicinity | B | [G002] Prevent battery from operating outside SOA (ASIL D) | Put battery in "protected state" until battery recovers
HE69876 | City | Paved | Any Temperature | Driver + Peoples Including Elderly, children, Disabled + Any traffic density |  | Drive | Any vehicle speed | none | [F011] Detect overvoltage condition | [MF066] UNSTABLE overvoltage condition detection | [H005] Vehicle unable to charge |  | • no accident | S2 | Severe Injury possible due to fire and toxic gas inhalation. | E4 | Driving in city conditions with paved road type and environmental factors results in an E4 exposure due to the high frequency of potential hazardous events in such scenarios xx | C3 | Not controllable by the driver or any person in the vicinity | C | [G002] Prevent battery from operating outside SOA (ASIL D) | Put battery in "protected state" until battery recovers
HE69875 | Any location | Paved wet | Rain | Driver + Peoples Including Elderly, children, Disabled + Any traffic density |  | Charging | Not Moving | none | [F011] Detect overvoltage condition | [MF066] UNSTABLE overvoltage condition detection | [H005] Vehicle unable to charge |  | • no accident | S2 | Severe Injury possible due to fire and toxic gas inhalation. | E3 | Charging under wet and rainy conditions at various locations is moderately frequent in India, resulting in an E3 exposure. | C3 | Not controllable by the driver or any person in the vicinity | B | [G002] Prevent battery from operating outside SOA (ASIL D) | Put battery in "protected state" until battery recovers | People might sleep while charging
HE69874 | Any location | Confined spaces | Any temperature | Driver + Peoples Including Elderly, children, Disabled + High traffic density |  | Drive | Any vehicle speed | none | [F011] Detect overvoltage condition | [MF066] UNSTABLE overvoltage condition detection | [H005] Vehicle unable to charge |  | • no accident | S2 | Severe Injury possible due to fire and toxic gas inhalation. | E1 | Bus travel through tunnels occurs only a few times during a journey, as tunnels are infrequent, even with low traffic density. considering the expesswasy tunnels. | C3 | Not controllable by the driver or any person in the vicinity | QM | [G002] Prevent battery from operating outside SOA (ASIL D) | Put battery in "protected state" until battery recovers
HE69873 | Expressway | Off-road / potholes | Rain | Driver + Peoples Including Elderly, children, Disabled + Any density traffic |  | Drive | Any vehicle speed | none | [F011] Detect overvoltage condition | [MF066] UNSTABLE overvoltage condition detection | [H005] Vehicle unable to charge |  | • no accident | S2 | Severe Injury possible due to fire and toxic gas inhalation. | E1 | Rain on the expressway occurs only during certain months of the year, coupled with low traffic density and off road resulting in an E2 exposure | C3 | Not controllable by the driver or any person in the vicinity | QM | [G002] Prevent battery from operating outside SOA (ASIL D) | Put battery in "protected state" until battery recovers
HE69872 | Any location | Confined spaces | Any Temperature | Any Occupant + Any traffic density |  | Service | Not Moving | none | [F011] Detect overvoltage condition | [MF066] UNSTABLE overvoltage condition detection | [H005] Vehicle unable to charge |  | • no accident | S2 | Severe Injury possible due to fire and toxic gas inhalation. | E2 | The vehicle is expected to require service or maintenance only a few times per year, resulting in an E2 exposure due to the limited frequency of exposure. | C3 | Not controllable by the driver or any person in the vicinity | A | [G002] Prevent battery from operating outside SOA (ASIL D) | Put battery in "protected state" until battery recovers
HE69871 | Any location | Paved Wet | Rain | Any Occupant + Any traffic density |  | Parked | Not Moving | none | [F011] Detect overvoltage condition | [MF066] UNSTABLE overvoltage condition detection | [H005] Vehicle unable to charge |  | • no accident | S1 | Minor injuries possible while existing the vehicle during emergency. | E3 | Parking in paved wet conditions during rain results in an E3 exposure due to the moderate likelihood of hazardous events in such scenarios. | C3 | Not controllable by the driver or any person in the vicinity | A | [G002] Prevent battery from operating outside SOA (ASIL D) | Put battery in "protected state" until battery recovers | People Sleeping while bus is in Bus Stands
HE69870 | Mountain | Paved wet | Rain | Driver + Peoples Including Elderly, children, Disabled + Any traffic density |  | Drive | Any vehicle speed | none | [F011] Detect overvoltage condition | [MF066] UNSTABLE overvoltage condition detection | [H005] Vehicle unable to charge |  | • no accident | S2 | Severe Injury possible due to fire and toxic gas inhalation. | E3 | Rains occur only a few times a year in mountainous areas, resulting in an E2 exposure | C3 | Not controllable by the driver or any person in the vicinity | B | [G002] Prevent battery from operating outside SOA (ASIL D) | Put battery in "protected state" until battery recovers
HE69869 | City | Off-road / potholes | Any Temperature | Driver + Peoples Including Elderly, children, Disabled + Any traffic density |  | Drive | Any vehicle speed | none | [F011] Detect overvoltage condition | [MF066] UNSTABLE overvoltage condition detection | [H005] Vehicle unable to charge |  | • no accident | S2 | Severe Injury possible due to fire and toxic gas inhalation. | E4 | Driving in city conditions with off road type and environmental factors results in an E4 exposure due to the high frequency of potential hazardous events in such scenarios | C3 | Not controllable by the driver or any person in the vicinity | C | [G002] Prevent battery from operating outside SOA (ASIL D) | Put battery in "protected state" until battery recovers
HE69868 | Any location | Any Road Condition | Any Environment | Any Occupant + Any traffic density |  | Parked | Not Moving | none | [F011] Detect overvoltage condition | [MF066] UNSTABLE overvoltage condition detection | [H005] Vehicle unable to charge |  | • no accident | S1 | Minor injuries possible while existing the vehicle during emergency. | E4 | Bus parking in various locations and conditions results in an E4 exposure due to the high frequency of potential hazardous events. | C3 | Not controllable by the driver or any person in the vicinity | B | [G002] Prevent battery from operating outside SOA (ASIL D) | Put battery in "protected state" until battery recovers | Driver/Conductor Sleeping Overnight
HE69867 | Expressway | Paved | Any temperature | Driver + Peoples Including Elderly, children, Disabled + Low density traffic |  | Drive | High vehicle speed | none | [F011] Detect overvoltage condition | [MF066] UNSTABLE overvoltage condition detection | [H005] Vehicle unable to charge |  | • no accident | S2 | Severe Injury possible due to fire and toxic gas inhalation. | E4 | High-speed driving on paved expressways in any temperature results in an E4 exposure due to the high likelihood of hazardous events under these conditions | C3 | Not controllable by the driver or any person in the vicinity | C | [G002] Prevent battery from operating outside SOA (ASIL D) | Put battery in "protected state" until battery recovers
HE69866 | Any location | Any Road Condition | Any environment | Driver + Peoples Including Elderly, children, Disabled + Any traffic density |  | Charging | Not Moving | none | [F011] Detect overvoltage condition | [MF066] UNSTABLE overvoltage condition detection | [H005] Vehicle unable to charge |  | • no accident | S2 | Severe Injury possible due to fire and toxic gas inhalation. | E4 | Buses undergo charging frequently, resulting in an E4 exposure due to the high frequency of potential exposure during these operations. | C3 | Not controllable by the driver or any person in the vicinity | C | [G002] Prevent battery from operating outside SOA (ASIL D) | Put battery in "protected state" until battery recovers | People might sleep while charging
HE69865 | Expressway | Any Road Condition | Any Environment | Only Driver + Any density traffic |  | Drive | Any vehicle speed | none | [F011] Detect overvoltage condition | [MF066] UNSTABLE overvoltage condition detection | [H005] Vehicle unable to charge |  | • no accident | S2 | Severe Injury possible due to fire and toxic gas inhalation. | E2 | Any speed driving on expressways in any enviroment results in an E4 exposure due to the high likelihood of hazardous events under these conditions | C3 | Not controllable by the driver or any person in the vicinity | A | [G002] Prevent battery from operating outside SOA (ASIL D) | Put battery in "protected state" until battery recovers
HE69864 | Mountain | Paved | Any temperature | Driver + Peoples Including Elderly, children, Disabled + Any traffic density |  | Drive | Any vehicle speed | none | [F011] Detect overvoltage condition | [MF066] UNSTABLE overvoltage condition detection | [H005] Vehicle unable to charge |  | • no accident | S2 | Severe Injury possible due to fire and toxic gas inhalation. | E4 | Driving on paved mountain roads at any speed and temperature results in an E4 exposure due to the high likelihood of hazardous events in these conditions. | C3 | Not controllable by the driver or any person in the vicinity | C | [G002] Prevent battery from operating outside SOA (ASIL D) | Put battery in "protected state" until battery recovers
HE69863 | City | Any Road Condition | Any Environment | Only Driver + Any density traffic |  | Drive | Any vehicle speed | none | [F011] Detect overvoltage condition | [MF066] UNSTABLE overvoltage condition detection | [H005] Vehicle unable to charge |  | • no accident | S2 | Severe Injury possible due to fire and toxic gas inhalation. | E4 | Driving in city conditions with any road type and environmental factors results in an E4 exposure due to the high frequency of potential hazardous events in such scenarios | C3 | Not controllable by the driver or any person in the vicinity | C | [G002] Prevent battery from operating outside SOA (ASIL D) | Put battery in "protected state" until battery recovers
HE69862 | Any location | Confined spaces | Any Temperature | Any Occupant + High traffic density |  | Parked | Not Moving | none | [F011] Detect overvoltage condition | [MF066] UNSTABLE overvoltage condition detection | [H005] Vehicle unable to charge |  | • no accident | S1 | Minor injuries possible while existing the vehicle during emergency. | E4 | Bus parking in various locations and conditions results in an E4 exposure due to the high frequency of potential hazardous events. xx in cities | C3 | Not controllable by the driver or any person in the vicinity | B | [G002] Prevent battery from operating outside SOA (ASIL D) | Put battery in "protected state" until battery recovers | People Sleeping while bus is in Bus Stands
HE69861 | Mountain | Off-road / potholes | Any temperature | Driver + Peoples Including Elderly, children, Disabled + Any traffic density |  | Drive | Any vehicle speed | none | [F011] Detect overvoltage condition | [MF066] UNSTABLE overvoltage condition detection | [H005] Vehicle unable to charge |  | • no accident | S2 | Severe Injury possible due to fire and toxic gas inhalation. | E3 | Off-road patches on the mountains, commonly present due to ongoing construction, occur frequently regardless of traffic density, resulting in an E3 exposure | C3 | Not controllable by the driver or any person in the vicinity | B | [G002] Prevent battery from operating outside SOA (ASIL D) | Put battery in "protected state" until battery recovers
HE69860 | Any location | Any Road Condition | Any environment | Any occupant + Any Traffic Density |  | Charging | Not Moving | none | [F011] Detect overvoltage condition | [MF066] UNSTABLE overvoltage condition detection | [H005] Vehicle unable to charge |  | • no accident | S2 | Severe Injury possible due to fire and toxic gas inhalation. | E4 | Trucks and buses undergo charging frequently, resulting in an E4 exposure due to the high frequency of potential exposure during these operations. High traffic is worse condition. | C3 | Not controllable by the driver or any person in the vicinity | C | [G002] Prevent battery from operating outside SOA (ASIL D) | Put battery in "protected state" until battery recovers | Driver Sleeping
HE69859 | Mountain | Off-road / potholes | Rain | Driver + Peoples Including Elderly, children, Disabled + Any traffic density |  | Drive | Any vehicle speed | none | [F011] Detect overvoltage condition | [MF064] Detects overvoltage condition EARLIER than required | [H003] Vehicle reduced driving range |  | • no accident | S0 | No safety risk involved | E2 | Rains occur only a few times a year in mountainous areas, resulting in an E2 exposure | C3 | Not controllable by the driver or any person in the vicinity | QM | [G002] Prevent battery from operating outside SOA (ASIL D) | Put battery in "protected state" until battery recovers
HE69858 | Expressway | Paved | Any temperature | Driver + Peoples Including Elderly, children, Disabled + High traffic density |  | Drive | Low vehicle speed | none | [F011] Detect overvoltage condition | [MF064] Detects overvoltage condition EARLIER than required | [H003] Vehicle reduced driving range |  | • no accident | S0 | No safety risk involved | E4 | Low-speed driving on paved expressways in any temperature results in an E4 exposure due to the high likelihood of hazardous events under these conditions | C3 | Not controllable by the driver or any person in the vicinity | QM | [G002] Prevent battery from operating outside SOA (ASIL D) | Put battery in "protected state" until battery recovers
HE69857 | City | Water Logged | Rain | Driver + Peoples Including Elderly, children, Disabled + Any traffic density |  | Drive | Any vehicle speed | none | [F011] Detect overvoltage condition | [MF064] Detects overvoltage condition EARLIER than required | [H003] Vehicle reduced driving range |  | • no accident | S0 | No safety risk involved | E1 | Driving in waterlogged city conditions during rain, with both driver and goods onboard and any traffic density, results in an E1 exposure due to the low likelihood of hazardous events under these conditions | C3 | Not controllable by the driver or any person in the vicinity | QM | [G002] Prevent battery from operating outside SOA (ASIL D) | Put battery in "protected state" until battery recovers
HE69856 | Expressway | Paved wet | Rain | Driver + Peoples Including Elderly, children, Disabled + Low density traffic |  | Drive | Any vehicle speed | none | [F011] Detect overvoltage condition | [MF064] Detects overvoltage condition EARLIER than required | [H003] Vehicle reduced driving range |  | • no accident | S0 | No safety risk involved | E4 | Rains occur only a few times a year in expressway areas, resulting in an E2 exposure | C3 | Not controllable by the driver or any person in the vicinity | QM | [G002] Prevent battery from operating outside SOA (ASIL D) | Put battery in "protected state" until battery recovers
HE69855 | City | Off-road / potholes | Rain | Driver + Peoples Including Elderly, children, Disabled + Any traffic density |  | Drive | Any vehicle speed | none | [F011] Detect overvoltage condition | [MF064] Detects overvoltage condition EARLIER than required | [H003] Vehicle reduced driving range |  | • no accident | S0 | No safety risk involved | E2 | Rains in the city occurs only during certain months of the year, regardless of traffic density and off road , resulting in an E2 exposure | C3 | Not controllable by the driver or any person in the vicinity | QM | [G002] Prevent battery from operating outside SOA (ASIL D) | Put battery in "protected state" until battery recovers
HE69854 | Expressway | Off-road / potholes | Any temperature | Driver + Peoples Including Elderly, children, Disabled + Any density traffic |  | Drive | Any vehicle speed | none | [F011] Detect overvoltage condition | [MF064] Detects overvoltage condition EARLIER than required | [H003] Vehicle reduced driving range |  | • no accident | S0 | No safety risk involved | E2 | Off-road patches on the expressway, commonly present due to ongoing construction, occur frequently even with low traffic density, resulting in an E3 exposure | C3 | Not controllable by the driver or any person in the vicinity | QM | [G002] Prevent battery from operating outside SOA (ASIL D) | Put battery in "protected state" until battery recovers
HE69853 | Any location | Any Road Condition | High Temperature | Driver + Peoples Including Elderly, children, Disabled + Any traffic density |  | Charging | Not Moving | none | [F011] Detect overvoltage condition | [MF064] Detects overvoltage condition EARLIER than required | [H003] Vehicle reduced driving range |  | • no accident | S0 | No safety risk involved | E4 | Buses undergo charging frequently, resulting in an E4 exposure due to the high frequency of potential exposure during these operations. | C3 | Not controllable by the driver or any person in the vicinity | QM | [G002] Prevent battery from operating outside SOA (ASIL D) | Put battery in "protected state" until battery recovers | People might sleep while charging
HE69852 | Expressway | Paved wet | Rain | Driver + Peoples Including Elderly, children, Disabled + High traffic density |  | Drive | Any vehicle speed | none | [F011] Detect overvoltage condition | [MF064] Detects overvoltage condition EARLIER than required | [H003] Vehicle reduced driving range |  | • no accident | S0 | No safety risk involved | E4 | Rains occur only a few times a year in expressway areas, resulting in an E2 exposure | C3 | Not controllable by the driver or any person in the vicinity | QM | [G002] Prevent battery from operating outside SOA (ASIL D) | Put battery in "protected state" until battery recovers
HE69851 | Any location | Confined spaces | Any temperature | Driver + Peoples Including Elderly, children, Disabled + Low density traffic |  | Drive | Any vehicle speed | none | [F011] Detect overvoltage condition | [MF064] Detects overvoltage condition EARLIER than required | [H003] Vehicle reduced driving range |  | • no accident | S0 | No safety risk involved | E1 | Bus travel through tunnels occurs only a few times during a journey, as tunnels are infrequent, even with low traffic density. considering the expesswasy tunnels. | C3 | Not controllable by the driver or any person in the vicinity | QM | [G002] Prevent battery from operating outside SOA (ASIL D) | Put battery in "protected state" until battery recovers
HE69850 | City | Paved wet | Rain | Driver + Peoples Including Elderly, children, Disabled + Any traffic density |  | Drive | Any vehicle speed | none | [F011] Detect overvoltage condition | [MF064] Detects overvoltage condition EARLIER than required | [H003] Vehicle reduced driving range |  | • no accident | S0 | No safety risk involved | E4 | Rains occur only a few times a year in city areas, resulting in an E2 exposure | C3 | Not controllable by the driver or any person in the vicinity | QM | [G002] Prevent battery from operating outside SOA (ASIL D) | Put battery in "protected state" until battery recovers
HE69849 | Mountain | Any Road Condition | Any Environment | Only Driver + Any density traffic |  | Drive | Any vehicle speed | none | [F011] Detect overvoltage condition | [MF064] Detects overvoltage condition EARLIER than required | [H003] Vehicle reduced driving range |  | • no accident | S0 | No safety risk involved | E3 | Any speed driving on mountains in any enviroment results in an E4 exposure due to the high likelihood of hazardous events under these conditions | C3 | Not controllable by the driver or any person in the vicinity | QM | [G002] Prevent battery from operating outside SOA (ASIL D) | Put battery in "protected state" until battery recovers
HE69848 | City | Paved | Any Temperature | Driver + Peoples Including Elderly, children, Disabled + Any traffic density |  | Drive | Any vehicle speed | none | [F011] Detect overvoltage condition | [MF064] Detects overvoltage condition EARLIER than required | [H003] Vehicle reduced driving range |  | • no accident | S0 | No safety risk involved | E4 | Driving in city conditions with paved road type and environmental factors results in an E4 exposure due to the high frequency of potential hazardous events in such scenarios xx | C3 | Not controllable by the driver or any person in the vicinity | QM | [G002] Prevent battery from operating outside SOA (ASIL D) | Put battery in "protected state" until battery recovers
HE69847 | Any location | Paved wet | Rain | Driver + Peoples Including Elderly, children, Disabled + Any traffic density |  | Charging | Not Moving | none | [F011] Detect overvoltage condition | [MF064] Detects overvoltage condition EARLIER than required | [H003] Vehicle reduced driving range |  | • no accident | S0 | No safety risk involved | E3 | Charging under wet and rainy conditions at various locations is moderately frequent in India, resulting in an E3 exposure. | C3 | Not controllable by the driver or any person in the vicinity | QM | [G002] Prevent battery from operating outside SOA (ASIL D) | Put battery in "protected state" until battery recovers | People might sleep while charging
HE69846 | Any location | Confined spaces | Any temperature | Driver + Peoples Including Elderly, children, Disabled + High traffic density |  | Drive | Any vehicle speed | none | [F011] Detect overvoltage condition | [MF064] Detects overvoltage condition EARLIER than required | [H003] Vehicle reduced driving range |  | • no accident | S0 | No safety risk involved | E1 | Bus travel through tunnels occurs only a few times during a journey, as tunnels are infrequent, even with low traffic density. considering the expesswasy tunnels. | C3 | Not controllable by the driver or any person in the vicinity | QM | [G002] Prevent battery from operating outside SOA (ASIL D) | Put battery in "protected state" until battery recovers
HE69845 | Expressway | Off-road / potholes | Rain | Driver + Peoples Including Elderly, children, Disabled + Any density traffic |  | Drive | Any vehicle speed | none | [F011] Detect overvoltage condition | [MF064] Detects overvoltage condition EARLIER than required | [H003] Vehicle reduced driving range |  | • no accident | S0 | No safety risk involved | E1 | Rain on the expressway occurs only during certain months of the year, coupled with low traffic density and off road resulting in an E2 exposure | C3 | Not controllable by the driver or any person in the vicinity | QM | [G002] Prevent battery from operating outside SOA (ASIL D) | Put battery in "protected state" until battery recovers
HE69844 | Any location | Confined spaces | Any Temperature | Any Occupant + Any traffic density |  | Service | Not Moving | none | [F011] Detect overvoltage condition | [MF064] Detects overvoltage condition EARLIER than required | [H003] Vehicle reduced driving range |  | • no accident | S0 | No safety risk involved | E2 | The vehicle is expected to require service or maintenance only a few times per year, resulting in an E2 exposure due to the limited frequency of exposure. | C3 | Not controllable by the driver or any person in the vicinity | QM | [G002] Prevent battery from operating outside SOA (ASIL D) | Put battery in "protected state" until battery recovers
HE69843 | Any location | Paved Wet | Rain | Any Occupant + Any traffic density |  | Parked | Not Moving | none | [F011] Detect overvoltage condition | [MF064] Detects overvoltage condition EARLIER than required | [H003] Vehicle reduced driving range |  | • no accident | S0 | No safety risk involved | E3 | Parking in paved wet conditions during rain results in an E3 exposure due to the moderate likelihood of hazardous events in such scenarios. | C3 | Not controllable by the driver or any person in the vicinity | QM | [G002] Prevent battery from operating outside SOA (ASIL D) | Put battery in "protected state" until battery recovers | People Sleeping while bus is in Bus Stands
HE69842 | Mountain | Paved wet | Rain | Driver + Peoples Including Elderly, children, Disabled + Any traffic density |  | Drive | Any vehicle speed | none | [F011] Detect overvoltage condition | [MF064] Detects overvoltage condition EARLIER than required | [H003] Vehicle reduced driving range |  | • no accident | S0 | No safety risk involved | E3 | Rains occur only a few times a year in mountainous areas, resulting in an E2 exposure | C3 | Not controllable by the driver or any person in the vicinity | QM | [G002] Prevent battery from operating outside SOA (ASIL D) | Put battery in "protected state" until battery recovers
HE69841 | City | Off-road / potholes | Any Temperature | Driver + Peoples Including Elderly, children, Disabled + Any traffic density |  | Drive | Any vehicle speed | none | [F011] Detect overvoltage condition | [MF064] Detects overvoltage condition EARLIER than required | [H003] Vehicle reduced driving range |  | • no accident | S0 | No safety risk involved | E4 | Driving in city conditions with off road type and environmental factors results in an E4 exposure due to the high frequency of potential hazardous events in such scenarios | C3 | Not controllable by the driver or any person in the vicinity | QM | [G002] Prevent battery from operating outside SOA (ASIL D) | Put battery in "protected state" until battery recovers
HE69840 | Any location | Any Road Condition | Any Environment | Any Occupant + Any traffic density |  | Parked | Not Moving | none | [F011] Detect overvoltage condition | [MF064] Detects overvoltage condition EARLIER than required | [H003] Vehicle reduced driving range |  | • no accident | S0 | No safety risk involved | E4 | Bus parking in various locations and conditions results in an E4 exposure due to the high frequency of potential hazardous events. | C3 | Not controllable by the driver or any person in the vicinity | QM | [G002] Prevent battery from operating outside SOA (ASIL D) | Put battery in "protected state" until battery recovers | Driver/Conductor Sleeping Overnight
HE69839 | Expressway | Paved | Any temperature | Driver + Peoples Including Elderly, children, Disabled + Low density traffic |  | Drive | High vehicle speed | none | [F011] Detect overvoltage condition | [MF064] Detects overvoltage condition EARLIER than required | [H003] Vehicle reduced driving range |  | • no accident | S0 | No safety risk involved | E4 | High-speed driving on paved expressways in any temperature results in an E4 exposure due to the high likelihood of hazardous events under these conditions | C3 | Not controllable by the driver or any person in the vicinity | QM | [G002] Prevent battery from operating outside SOA (ASIL D) | Put battery in "protected state" until battery recovers
HE69838 | Any location | Any Road Condition | Any environment | Driver + Peoples Including Elderly, children, Disabled + Any traffic density |  | Charging | Not Moving | none | [F011] Detect overvoltage condition | [MF064] Detects overvoltage condition EARLIER than required | [H003] Vehicle reduced driving range |  | • no accident | S0 | No safety risk involved | E4 | Buses undergo charging frequently, resulting in an E4 exposure due to the high frequency of potential exposure during these operations. | C3 | Not controllable by the driver or any person in the vicinity | QM | [G002] Prevent battery from operating outside SOA (ASIL D) | Put battery in "protected state" until battery recovers | People might sleep while charging
HE69837 | Expressway | Any Road Condition | Any Environment | Only Driver + Any density traffic |  | Drive | Any vehicle speed | none | [F011] Detect overvoltage condition | [MF064] Detects overvoltage condition EARLIER than required | [H003] Vehicle reduced driving range |  | • no accident | S0 | No safety risk involved | E2 | Any speed driving on expressways in any enviroment results in an E4 exposure due to the high likelihood of hazardous events under these conditions | C3 | Not controllable by the driver or any person in the vicinity | QM | [G002] Prevent battery from operating outside SOA (ASIL D) | Put battery in "protected state" until battery recovers
HE69836 | Mountain | Paved | Any temperature | Driver + Peoples Including Elderly, children, Disabled + Any traffic density |  | Drive | Any vehicle speed | none | [F011] Detect overvoltage condition | [MF064] Detects overvoltage condition EARLIER than required | [H003] Vehicle reduced driving range |  | • no accident | S0 | No safety risk involved | E4 | Driving on paved mountain roads at any speed and temperature results in an E4 exposure due to the high likelihood of hazardous events in these conditions. | C3 | Not controllable by the driver or any person in the vicinity | QM | [G002] Prevent battery from operating outside SOA (ASIL D) | Put battery in "protected state" until battery recovers
HE69835 | City | Any Road Condition | Any Environment | Only Driver + Any density traffic |  | Drive | Any vehicle speed | none | [F011] Detect overvoltage condition | [MF064] Detects overvoltage condition EARLIER than required | [H003] Vehicle reduced driving range |  | • no accident | S0 | No safety risk involved | E4 | Driving in city conditions with any road type and environmental factors results in an E4 exposure due to the high frequency of potential hazardous events in such scenarios | C3 | Not controllable by the driver or any person in the vicinity | QM | [G002] Prevent battery from operating outside SOA (ASIL D) | Put battery in "protected state" until battery recovers
HE69834 | Any location | Confined spaces | Any Temperature | Any Occupant + High traffic density |  | Parked | Not Moving | none | [F011] Detect overvoltage condition | [MF064] Detects overvoltage condition EARLIER than required | [H003] Vehicle reduced driving range |  | • no accident | S0 | No safety risk involved | E4 | Bus parking in various locations and conditions results in an E4 exposure due to the high frequency of potential hazardous events. xx in cities | C3 | Not controllable by the driver or any person in the vicinity | QM | [G002] Prevent battery from operating outside SOA (ASIL D) | Put battery in "protected state" until battery recovers | People Sleeping while bus is in Bus Stands
HE69833 | Mountain | Off-road / potholes | Any temperature | Driver + Peoples Including Elderly, children, Disabled + Any traffic density |  | Drive | Any vehicle speed | none | [F011] Detect overvoltage condition | [MF064] Detects overvoltage condition EARLIER than required | [H003] Vehicle reduced driving range |  | • no accident | S0 | No safety risk involved | E3 | Off-road patches on the mountains, commonly present due to ongoing construction, occur frequently regardless of traffic density, resulting in an E3 exposure | C3 | Not controllable by the driver or any person in the vicinity | QM | [G002] Prevent battery from operating outside SOA (ASIL D) | Put battery in "protected state" until battery recovers
HE69832 | Any location | Any Road Condition | Any environment | Any occupant + Any Traffic Density |  | Charging | Not Moving | none | [F011] Detect overvoltage condition | [MF064] Detects overvoltage condition EARLIER than required | [H003] Vehicle reduced driving range |  | • no accident | S0 | No safety risk involved | E4 | Trucks and buses undergo charging frequently, resulting in an E4 exposure due to the high frequency of potential exposure during these operations. High traffic is worse condition. | C3 | Not controllable by the driver or any person in the vicinity | QM | [G002] Prevent battery from operating outside SOA (ASIL D) | Put battery in "protected state" until battery recovers | Driver Sleeping
HE69831 | Mountain | Off-road / potholes | Rain | Driver + Peoples Including Elderly, children, Disabled + Any traffic density |  | Drive | Any vehicle speed | none | [F011] Detect overvoltage condition | [MF065] Detects overvoltage condition LATER than required | [H001] Battery gases / smoke / thermal runaway |  | • fire/explosion • gas inhalation | S2 | Severe Injury possible due to fire and toxic gas inhalation. | E2 | Rains occur only a few times a year in mountainous areas, resulting in an E2 exposure | C3 | Not controllable by the driver or any person in the vicinity | A | [G002] Prevent battery from operating outside SOA (ASIL D) | Put battery in "protected state" until battery recovers
HE69830 | Expressway | Paved | Any temperature | Driver + Peoples Including Elderly, children, Disabled + High traffic density |  | Drive | Low vehicle speed | none | [F011] Detect overvoltage condition | [MF065] Detects overvoltage condition LATER than required | [H001] Battery gases / smoke / thermal runaway |  | • fire/explosion • gas inhalation | S2 | Severe Injury possible due to fire and toxic gas inhalation. | E4 | Low-speed driving on paved expressways in any temperature results in an E4 exposure due to the high likelihood of hazardous events under these conditions | C3 | Not controllable by the driver or any person in the vicinity | C | [G002] Prevent battery from operating outside SOA (ASIL D) | Put battery in "protected state" until battery recovers
HE69829 | City | Water Logged | Rain | Driver + Peoples Including Elderly, children, Disabled + Any traffic density |  | Drive | Any vehicle speed | none | [F011] Detect overvoltage condition | [MF065] Detects overvoltage condition LATER than required | [H001] Battery gases / smoke / thermal runaway |  | • fire/explosion • gas inhalation | S2 | Severe Injury possible due to fire and toxic gas inhalation. | E1 | Driving in waterlogged city conditions during rain, with both driver and goods onboard and any traffic density, results in an E1 exposure due to the low likelihood of hazardous events under these conditions | C3 | Not controllable by the driver or any person in the vicinity | QM | [G002] Prevent battery from operating outside SOA (ASIL D) | Put battery in "protected state" until battery recovers
HE69828 | Expressway | Paved wet | Rain | Driver + Peoples Including Elderly, children, Disabled + Low density traffic |  | Drive | Any vehicle speed | none | [F011] Detect overvoltage condition | [MF065] Detects overvoltage condition LATER than required | [H001] Battery gases / smoke / thermal runaway |  | • fire/explosion • gas inhalation | S2 | Severe Injury possible due to fire and toxic gas inhalation. | E4 | Rains occur only a few times a year in expressway areas, resulting in an E2 exposure | C3 | Not controllable by the driver or any person in the vicinity | C | [G002] Prevent battery from operating outside SOA (ASIL D) | Put battery in "protected state" until battery recovers
HE69827 | City | Off-road / potholes | Rain | Driver + Peoples Including Elderly, children, Disabled + Any traffic density |  | Drive | Any vehicle speed | none | [F011] Detect overvoltage condition | [MF065] Detects overvoltage condition LATER than required | [H001] Battery gases / smoke / thermal runaway |  | • fire/explosion • gas inhalation | S2 | Severe Injury possible due to fire and toxic gas inhalation. | E2 | Rains in the city occurs only during certain months of the year, regardless of traffic density and off road , resulting in an E2 exposure | C3 | Not controllable by the driver or any person in the vicinity | A | [G002] Prevent battery from operating outside SOA (ASIL D) | Put battery in "protected state" until battery recovers
HE69826 | Expressway | Off-road / potholes | Any temperature | Driver + Peoples Including Elderly, children, Disabled + Any density traffic |  | Drive | Any vehicle speed | none | [F011] Detect overvoltage condition | [MF065] Detects overvoltage condition LATER than required | [H001] Battery gases / smoke / thermal runaway |  | • fire/explosion • gas inhalation | S2 | Severe Injury possible due to fire and toxic gas inhalation. | E2 | Off-road patches on the expressway, commonly present due to ongoing construction, occur frequently even with low traffic density, resulting in an E3 exposure | C3 | Not controllable by the driver or any person in the vicinity | A | [G002] Prevent battery from operating outside SOA (ASIL D) | Put battery in "protected state" until battery recovers
HE69825 | Any location | Any Road Condition | High Temperature | Driver + Peoples Including Elderly, children, Disabled + Any traffic density |  | Charging | Not Moving | none | [F011] Detect overvoltage condition | [MF065] Detects overvoltage condition LATER than required | [H001] Battery gases / smoke / thermal runaway |  | • fire/explosion • gas inhalation | S2 | Severe Injury possible due to fire and toxic gas inhalation. | E4 | Buses undergo charging frequently, resulting in an E4 exposure due to the high frequency of potential exposure during these operations. | C3 | Not controllable by the driver or any person in the vicinity | C | [G002] Prevent battery from operating outside SOA (ASIL D) | Put battery in "protected state" until battery recovers | People might sleep while charging
HE69824 | Expressway | Paved wet | Rain | Driver + Peoples Including Elderly, children, Disabled + High traffic density |  | Drive | Any vehicle speed | none | [F011] Detect overvoltage condition | [MF065] Detects overvoltage condition LATER than required | [H001] Battery gases / smoke / thermal runaway |  | • fire/explosion • gas inhalation | S2 | Severe Injury possible due to fire and toxic gas inhalation. | E4 | Rains occur only a few times a year in expressway areas, resulting in an E2 exposure | C3 | Not controllable by the driver or any person in the vicinity | C | [G002] Prevent battery from operating outside SOA (ASIL D) | Put battery in "protected state" until battery recovers
HE69823 | Any location | Confined spaces | Any temperature | Driver + Peoples Including Elderly, children, Disabled + Low density traffic |  | Drive | Any vehicle speed | none | [F011] Detect overvoltage condition | [MF065] Detects overvoltage condition LATER than required | [H001] Battery gases / smoke / thermal runaway |  | • fire/explosion • gas inhalation | S2 | Severe Injury possible due to fire and toxic gas inhalation. | E1 | Bus travel through tunnels occurs only a few times during a journey, as tunnels are infrequent, even with low traffic density. considering the expesswasy tunnels. | C3 | Not controllable by the driver or any person in the vicinity | QM | [G002] Prevent battery from operating outside SOA (ASIL D) | Put battery in "protected state" until battery recovers
HE69822 | City | Paved wet | Rain | Driver + Peoples Including Elderly, children, Disabled + Any traffic density |  | Drive | Any vehicle speed | none | [F011] Detect overvoltage condition | [MF065] Detects overvoltage condition LATER than required | [H001] Battery gases / smoke / thermal runaway |  | • fire/explosion • gas inhalation | S2 | Severe Injury possible due to fire and toxic gas inhalation. | E4 | Rains occur only a few times a year in city areas, resulting in an E2 exposure | C3 | Not controllable by the driver or any person in the vicinity | C | [G002] Prevent battery from operating outside SOA (ASIL D) | Put battery in "protected state" until battery recovers
HE69821 | Mountain | Any Road Condition | Any Environment | Only Driver + Any density traffic |  | Drive | Any vehicle speed | none | [F011] Detect overvoltage condition | [MF065] Detects overvoltage condition LATER than required | [H001] Battery gases / smoke / thermal runaway |  | • fire/explosion • gas inhalation | S2 | Severe Injury possible due to fire and toxic gas inhalation. | E3 | Any speed driving on mountains in any enviroment results in an E4 exposure due to the high likelihood of hazardous events under these conditions | C3 | Not controllable by the driver or any person in the vicinity | B | [G002] Prevent battery from operating outside SOA (ASIL D) | Put battery in "protected state" until battery recovers
HE69820 | City | Paved | Any Temperature | Driver + Peoples Including Elderly, children, Disabled + Any traffic density |  | Drive | Any vehicle speed | none | [F011] Detect overvoltage condition | [MF065] Detects overvoltage condition LATER than required | [H001] Battery gases / smoke / thermal runaway |  | • fire/explosion • gas inhalation | S2 | Severe Injury possible due to fire and toxic gas inhalation. | E4 | Driving in city conditions with paved road type and environmental factors results in an E4 exposure due to the high frequency of potential hazardous events in such scenarios xx | C3 | Not controllable by the driver or any person in the vicinity | C | [G002] Prevent battery from operating outside SOA (ASIL D) | Put battery in "protected state" until battery recovers
HE69819 | Any location | Paved wet | Rain | Driver + Peoples Including Elderly, children, Disabled + Any traffic density |  | Charging | Not Moving | none | [F011] Detect overvoltage condition | [MF065] Detects overvoltage condition LATER than required | [H001] Battery gases / smoke / thermal runaway |  | • fire/explosion • gas inhalation | S2 | Severe Injury possible due to fire and toxic gas inhalation. | E3 | Charging under wet and rainy conditions at various locations is moderately frequent in India, resulting in an E3 exposure. | C3 | Not controllable by the driver or any person in the vicinity | B | [G002] Prevent battery from operating outside SOA (ASIL D) | Put battery in "protected state" until battery recovers | People might sleep while charging
HE69818 | Any location | Confined spaces | Any temperature | Driver + Peoples Including Elderly, children, Disabled + High traffic density |  | Drive | Any vehicle speed | none | [F011] Detect overvoltage condition | [MF065] Detects overvoltage condition LATER than required | [H001] Battery gases / smoke / thermal runaway |  | • fire/explosion • gas inhalation | S2 | Severe Injury possible due to fire and toxic gas inhalation. | E1 | Bus travel through tunnels occurs only a few times during a journey, as tunnels are infrequent, even with low traffic density. considering the expesswasy tunnels. | C3 | Not controllable by the driver or any person in the vicinity | QM | [G002] Prevent battery from operating outside SOA (ASIL D) | Put battery in "protected state" until battery recovers
HE69817 | Expressway | Off-road / potholes | Rain | Driver + Peoples Including Elderly, children, Disabled + Any density traffic |  | Drive | Any vehicle speed | none | [F011] Detect overvoltage condition | [MF065] Detects overvoltage condition LATER than required | [H001] Battery gases / smoke / thermal runaway |  | • fire/explosion • gas inhalation | S2 | Severe Injury possible due to fire and toxic gas inhalation. | E1 | Rain on the expressway occurs only during certain months of the year, coupled with low traffic density and off road resulting in an E2 exposure | C3 | Not controllable by the driver or any person in the vicinity | QM | [G002] Prevent battery from operating outside SOA (ASIL D) | Put battery in "protected state" until battery recovers
HE69816 | Any location | Confined spaces | Any Temperature | Any Occupant + Any traffic density |  | Service | Not Moving | none | [F011] Detect overvoltage condition | [MF065] Detects overvoltage condition LATER than required | [H001] Battery gases / smoke / thermal runaway |  | • fire/explosion • gas inhalation | S2 | Severe Injury possible due to fire and toxic gas inhalation. | E2 | The vehicle is expected to require service or maintenance only a few times per year, resulting in an E2 exposure due to the limited frequency of exposure. | C3 | Not controllable by the driver or any person in the vicinity | A | [G002] Prevent battery from operating outside SOA (ASIL D) | Put battery in "protected state" until battery recovers
HE69815 | Any location | Paved Wet | Rain | Any Occupant + Any traffic density |  | Parked | Not Moving | none | [F011] Detect overvoltage condition | [MF065] Detects overvoltage condition LATER than required | [H001] Battery gases / smoke / thermal runaway |  | • fire/explosion • gas inhalation | S1 | Minor injuries possible while existing the vehicle during emergency. | E3 | Parking in paved wet conditions during rain results in an E3 exposure due to the moderate likelihood of hazardous events in such scenarios. | C3 | Not controllable by the driver or any person in the vicinity | A | [G002] Prevent battery from operating outside SOA (ASIL D) | Put battery in "protected state" until battery recovers | People Sleeping while bus is in Bus Stands
HE69814 | Mountain | Paved wet | Rain | Driver + Peoples Including Elderly, children, Disabled + Any traffic density |  | Drive | Any vehicle speed | none | [F011] Detect overvoltage condition | [MF065] Detects overvoltage condition LATER than required | [H001] Battery gases / smoke / thermal runaway |  | • fire/explosion • gas inhalation | S2 | Severe Injury possible due to fire and toxic gas inhalation. | E3 | Rains occur only a few times a year in mountainous areas, resulting in an E2 exposure | C3 | Not controllable by the driver or any person in the vicinity | B | [G002] Prevent battery from operating outside SOA (ASIL D) | Put battery in "protected state" until battery recovers
HE69813 | City | Off-road / potholes | Any Temperature | Driver + Peoples Including Elderly, children, Disabled + Any traffic density |  | Drive | Any vehicle speed | none | [F011] Detect overvoltage condition | [MF065] Detects overvoltage condition LATER than required | [H001] Battery gases / smoke / thermal runaway |  | • fire/explosion • gas inhalation | S2 | Severe Injury possible due to fire and toxic gas inhalation. | E4 | Driving in city conditions with off road type and environmental factors results in an E4 exposure due to the high frequency of potential hazardous events in such scenarios | C3 | Not controllable by the driver or any person in the vicinity | C | [G002] Prevent battery from operating outside SOA (ASIL D) | Put battery in "protected state" until battery recovers
HE69812 | Any location | Any Road Condition | Any Environment | Any Occupant + Any traffic density |  | Parked | Not Moving | none | [F011] Detect overvoltage condition | [MF065] Detects overvoltage condition LATER than required | [H001] Battery gases / smoke / thermal runaway |  | • fire/explosion • gas inhalation | S1 | Minor injuries possible while existing the vehicle during emergency. | E4 | Bus parking in various locations and conditions results in an E4 exposure due to the high frequency of potential hazardous events. | C3 | Not controllable by the driver or any person in the vicinity | B | [G002] Prevent battery from operating outside SOA (ASIL D) | Put battery in "protected state" until battery recovers | Driver/Conductor Sleeping Overnight
HE69811 | Expressway | Paved | Any temperature | Driver + Peoples Including Elderly, children, Disabled + Low density traffic |  | Drive | High vehicle speed | none | [F011] Detect overvoltage condition | [MF065] Detects overvoltage condition LATER than required | [H001] Battery gases / smoke / thermal runaway |  | • fire/explosion • gas inhalation | S2 | Severe Injury possible due to fire and toxic gas inhalation. | E4 | High-speed driving on paved expressways in any temperature results in an E4 exposure due to the high likelihood of hazardous events under these conditions | C3 | Not controllable by the driver or any person in the vicinity | C | [G002] Prevent battery from operating outside SOA (ASIL D) | Put battery in "protected state" until battery recovers
HE69810 | Any location | Any Road Condition | Any environment | Driver + Peoples Including Elderly, children, Disabled + Any traffic density |  | Charging | Not Moving | none | [F011] Detect overvoltage condition | [MF065] Detects overvoltage condition LATER than required | [H001] Battery gases / smoke / thermal runaway |  | • fire/explosion • gas inhalation | S2 | Severe Injury possible due to fire and toxic gas inhalation. | E4 | Buses undergo charging frequently, resulting in an E4 exposure due to the high frequency of potential exposure during these operations. | C3 | Not controllable by the driver or any person in the vicinity | C | [G002] Prevent battery from operating outside SOA (ASIL D) | Put battery in "protected state" until battery recovers | People might sleep while charging
HE69809 | Expressway | Any Road Condition | Any Environment | Only Driver + Any density traffic |  | Drive | Any vehicle speed | none | [F011] Detect overvoltage condition | [MF065] Detects overvoltage condition LATER than required | [H001] Battery gases / smoke / thermal runaway |  | • fire/explosion • gas inhalation | S2 | Severe Injury possible due to fire and toxic gas inhalation. | E2 | Any speed driving on expressways in any enviroment results in an E4 exposure due to the high likelihood of hazardous events under these conditions | C3 | Not controllable by the driver or any person in the vicinity | A | [G002] Prevent battery from operating outside SOA (ASIL D) | Put battery in "protected state" until battery recovers
HE69808 | Mountain | Paved | Any temperature | Driver + Peoples Including Elderly, children, Disabled + Any traffic density |  | Drive | Any vehicle speed | none | [F011] Detect overvoltage condition | [MF065] Detects overvoltage condition LATER than required | [H001] Battery gases / smoke / thermal runaway |  | • fire/explosion • gas inhalation | S2 | Severe Injury possible due to fire and toxic gas inhalation. | E4 | Driving on paved mountain roads at any speed and temperature results in an E4 exposure due to the high likelihood of hazardous events in these conditions. | C3 | Not controllable by the driver or any person in the vicinity | C | [G002] Prevent battery from operating outside SOA (ASIL D) | Put battery in "protected state" until battery recovers
HE69807 | City | Any Road Condition | Any Environment | Only Driver + Any density traffic |  | Drive | Any vehicle speed | none | [F011] Detect overvoltage condition | [MF065] Detects overvoltage condition LATER than required | [H001] Battery gases / smoke / thermal runaway |  | • fire/explosion • gas inhalation | S2 | Severe Injury possible due to fire and toxic gas inhalation. | E4 | Driving in city conditions with any road type and environmental factors results in an E4 exposure due to the high frequency of potential hazardous events in such scenarios | C3 | Not controllable by the driver or any person in the vicinity | C | [G002] Prevent battery from operating outside SOA (ASIL D) | Put battery in "protected state" until battery recovers
HE69806 | Any location | Confined spaces | Any Temperature | Any Occupant + High traffic density |  | Parked | Not Moving | none | [F011] Detect overvoltage condition | [MF065] Detects overvoltage condition LATER than required | [H001] Battery gases / smoke / thermal runaway |  | • fire/explosion • gas inhalation | S1 | Minor injuries possible while existing the vehicle during emergency. | E4 | Bus parking in various locations and conditions results in an E4 exposure due to the high frequency of potential hazardous events. xx in cities | C3 | Not controllable by the driver or any person in the vicinity | B | [G002] Prevent battery from operating outside SOA (ASIL D) | Put battery in "protected state" until battery recovers | People Sleeping while bus is in Bus Stands
HE69805 | Mountain | Off-road / potholes | Any temperature | Driver + Peoples Including Elderly, children, Disabled + Any traffic density |  | Drive | Any vehicle speed | none | [F011] Detect overvoltage condition | [MF065] Detects overvoltage condition LATER than required | [H001] Battery gases / smoke / thermal runaway |  | • fire/explosion • gas inhalation | S2 | Severe Injury possible due to fire and toxic gas inhalation. | E3 | Off-road patches on the mountains, commonly present due to ongoing construction, occur frequently regardless of traffic density, resulting in an E3 exposure | C3 | Not controllable by the driver or any person in the vicinity | B | [G002] Prevent battery from operating outside SOA (ASIL D) | Put battery in "protected state" until battery recovers
HE69804 | Any location | Any Road Condition | Any environment | Any occupant + Any Traffic Density |  | Charging | Not Moving | none | [F011] Detect overvoltage condition | [MF065] Detects overvoltage condition LATER than required | [H001] Battery gases / smoke / thermal runaway |  | • fire/explosion • gas inhalation | S2 | Severe Injury possible due to fire and toxic gas inhalation. | E4 | Trucks and buses undergo charging frequently, resulting in an E4 exposure due to the high frequency of potential exposure during these operations. High traffic is worse condition. | C3 | Not controllable by the driver or any person in the vicinity | C | [G002] Prevent battery from operating outside SOA (ASIL D) | Put battery in "protected state" until battery recovers | Driver Sleeping
HE69803 | Mountain | Off-road / potholes | Rain | Driver + Peoples Including Elderly, children, Disabled + Any traffic density |  | Drive | Any vehicle speed | none | [F011] Detect overvoltage condition | [MF062] Detects overvoltage protection at LOWER than required threshold | [H003] Vehicle reduced driving range |  | • no accident | S0 | No safety risk involved | E2 | Rains occur only a few times a year in mountainous areas, resulting in an E2 exposure | C3 | Not controllable by the driver or any person in the vicinity | QM
HE69802 | Expressway | Paved | Any temperature | Driver + Peoples Including Elderly, children, Disabled + High traffic density |  | Drive | Low vehicle speed | none | [F011] Detect overvoltage condition | [MF062] Detects overvoltage protection at LOWER than required threshold | [H003] Vehicle reduced driving range |  | • no accident | S0 | No safety risk involved | E4 | Low-speed driving on paved expressways in any temperature results in an E4 exposure due to the high likelihood of hazardous events under these conditions | C3 | Not controllable by the driver or any person in the vicinity | QM
HE69801 | City | Water Logged | Rain | Driver + Peoples Including Elderly, children, Disabled + Any traffic density |  | Drive | Any vehicle speed | none | [F011] Detect overvoltage condition | [MF062] Detects overvoltage protection at LOWER than required threshold | [H003] Vehicle reduced driving range |  | • no accident | S0 | No safety risk involved | E1 | Driving in waterlogged city conditions during rain, with both driver and goods onboard and any traffic density, results in an E1 exposure due to the low likelihood of hazardous events under these conditions | C3 | Not controllable by the driver or any person in the vicinity | QM
HE69800 | Expressway | Paved wet | Rain | Driver + Peoples Including Elderly, children, Disabled + Low density traffic |  | Drive | Any vehicle speed | none | [F011] Detect overvoltage condition | [MF062] Detects overvoltage protection at LOWER than required threshold | [H003] Vehicle reduced driving range |  | • no accident | S0 | No safety risk involved | E4 | Rains occur only a few times a year in expressway areas, resulting in an E2 exposure | C3 | Not controllable by the driver or any person in the vicinity | QM
HE69799 | City | Off-road / potholes | Rain | Driver + Peoples Including Elderly, children, Disabled + Any traffic density |  | Drive | Any vehicle speed | none | [F011] Detect overvoltage condition | [MF062] Detects overvoltage protection at LOWER than required threshold | [H003] Vehicle reduced driving range |  | • no accident | S0 | No safety risk involved | E2 | Rains in the city occurs only during certain months of the year, regardless of traffic density and off road , resulting in an E2 exposure | C3 | Not controllable by the driver or any person in the vicinity | QM
HE69798 | Expressway | Off-road / potholes | Any temperature | Driver + Peoples Including Elderly, children, Disabled + Any density traffic |  | Drive | Any vehicle speed | none | [F011] Detect overvoltage condition | [MF062] Detects overvoltage protection at LOWER than required threshold | [H003] Vehicle reduced driving range |  | • no accident | S0 | No safety risk involved | E2 | Off-road patches on the expressway, commonly present due to ongoing construction, occur frequently even with low traffic density, resulting in an E3 exposure | C3 | Not controllable by the driver or any person in the vicinity | QM
HE69797 | Any location | Any Road Condition | High Temperature | Driver + Peoples Including Elderly, children, Disabled + Any traffic density |  | Charging | Not Moving | none | [F011] Detect overvoltage condition | [MF062] Detects overvoltage protection at LOWER than required threshold | [H003] Vehicle reduced driving range |  | • no accident | S0 | No safety risk involved | E4 | Buses undergo charging frequently, resulting in an E4 exposure due to the high frequency of potential exposure during these operations. | C3 | Not controllable by the driver or any person in the vicinity | QM |  |  | People might sleep while charging
HE69796 | Expressway | Paved wet | Rain | Driver + Peoples Including Elderly, children, Disabled + High traffic density |  | Drive | Any vehicle speed | none | [F011] Detect overvoltage condition | [MF062] Detects overvoltage protection at LOWER than required threshold | [H003] Vehicle reduced driving range |  | • no accident | S0 | No safety risk involved | E4 | Rains occur only a few times a year in expressway areas, resulting in an E2 exposure | C3 | Not controllable by the driver or any person in the vicinity | QM
HE69795 | Any location | Confined spaces | Any temperature | Driver + Peoples Including Elderly, children, Disabled + Low density traffic |  | Drive | Any vehicle speed | none | [F011] Detect overvoltage condition | [MF062] Detects overvoltage protection at LOWER than required threshold | [H003] Vehicle reduced driving range |  | • no accident | S0 | No safety risk involved | E1 | Bus travel through tunnels occurs only a few times during a journey, as tunnels are infrequent, even with low traffic density. considering the expesswasy tunnels. | C3 | Not controllable by the driver or any person in the vicinity | QM
HE69794 | City | Paved wet | Rain | Driver + Peoples Including Elderly, children, Disabled + Any traffic density |  | Drive | Any vehicle speed | none | [F011] Detect overvoltage condition | [MF062] Detects overvoltage protection at LOWER than required threshold | [H003] Vehicle reduced driving range |  | • no accident | S0 | No safety risk involved | E4 | Rains occur only a few times a year in city areas, resulting in an E2 exposure | C3 | Not controllable by the driver or any person in the vicinity | QM
HE69793 | Mountain | Any Road Condition | Any Environment | Only Driver + Any density traffic |  | Drive | Any vehicle speed | none | [F011] Detect overvoltage condition | [MF062] Detects overvoltage protection at LOWER than required threshold | [H003] Vehicle reduced driving range |  | • no accident | S0 | No safety risk involved | E3 | Any speed driving on mountains in any enviroment results in an E4 exposure due to the high likelihood of hazardous events under these conditions | C3 | Not controllable by the driver or any person in the vicinity | QM
HE69792 | City | Paved | Any Temperature | Driver + Peoples Including Elderly, children, Disabled + Any traffic density |  | Drive | Any vehicle speed | none | [F011] Detect overvoltage condition | [MF062] Detects overvoltage protection at LOWER than required threshold | [H003] Vehicle reduced driving range |  | • no accident | S0 | No safety risk involved | E4 | Driving in city conditions with paved road type and environmental factors results in an E4 exposure due to the high frequency of potential hazardous events in such scenarios xx | C3 | Not controllable by the driver or any person in the vicinity | QM
HE69791 | Any location | Paved wet | Rain | Driver + Peoples Including Elderly, children, Disabled + Any traffic density |  | Charging | Not Moving | none | [F011] Detect overvoltage condition | [MF062] Detects overvoltage protection at LOWER than required threshold | [H003] Vehicle reduced driving range |  | • no accident | S0 | No safety risk involved | E3 | Charging under wet and rainy conditions at various locations is moderately frequent in India, resulting in an E3 exposure. | C3 | Not controllable by the driver or any person in the vicinity | QM |  |  | People might sleep while charging
HE69790 | Any location | Confined spaces | Any temperature | Driver + Peoples Including Elderly, children, Disabled + High traffic density |  | Drive | Any vehicle speed | none | [F011] Detect overvoltage condition | [MF062] Detects overvoltage protection at LOWER than required threshold | [H003] Vehicle reduced driving range |  | • no accident | S0 | No safety risk involved | E1 | Bus travel through tunnels occurs only a few times during a journey, as tunnels are infrequent, even with low traffic density. considering the expesswasy tunnels. | C3 | Not controllable by the driver or any person in the vicinity | QM
HE69789 | Expressway | Off-road / potholes | Rain | Driver + Peoples Including Elderly, children, Disabled + Any density traffic |  | Drive | Any vehicle speed | none | [F011] Detect overvoltage condition | [MF062] Detects overvoltage protection at LOWER than required threshold | [H003] Vehicle reduced driving range |  | • no accident | S0 | No safety risk involved | E1 | Rain on the expressway occurs only during certain months of the year, coupled with low traffic density and off road resulting in an E2 exposure | C3 | Not controllable by the driver or any person in the vicinity | QM
HE69788 | Any location | Confined spaces | Any Temperature | Any Occupant + Any traffic density |  | Service | Not Moving | none | [F011] Detect overvoltage condition | [MF062] Detects overvoltage protection at LOWER than required threshold | [H003] Vehicle reduced driving range |  | • no accident | S0 | No safety risk involved | E2 | The vehicle is expected to require service or maintenance only a few times per year, resulting in an E2 exposure due to the limited frequency of exposure. | C3 | Not controllable by the driver or any person in the vicinity | QM
HE69787 | Any location | Paved Wet | Rain | Any Occupant + Any traffic density |  | Parked | Not Moving | none | [F011] Detect overvoltage condition | [MF062] Detects overvoltage protection at LOWER than required threshold | [H003] Vehicle reduced driving range |  | • no accident | S0 | No safety risk involved | E3 | Parking in paved wet conditions during rain results in an E3 exposure due to the moderate likelihood of hazardous events in such scenarios. | C3 | Not controllable by the driver or any person in the vicinity | QM |  |  | People Sleeping while bus is in Bus Stands
HE69786 | Mountain | Paved wet | Rain | Driver + Peoples Including Elderly, children, Disabled + Any traffic density |  | Drive | Any vehicle speed | none | [F011] Detect overvoltage condition | [MF062] Detects overvoltage protection at LOWER than required threshold | [H003] Vehicle reduced driving range |  | • no accident | S0 | No safety risk involved | E3 | Rains occur only a few times a year in mountainous areas, resulting in an E2 exposure | C3 | Not controllable by the driver or any person in the vicinity | QM
HE69785 | City | Off-road / potholes | Any Temperature | Driver + Peoples Including Elderly, children, Disabled + Any traffic density |  | Drive | Any vehicle speed | none | [F011] Detect overvoltage condition | [MF062] Detects overvoltage protection at LOWER than required threshold | [H003] Vehicle reduced driving range |  | • no accident | S0 | No safety risk involved | E4 | Driving in city conditions with off road type and environmental factors results in an E4 exposure due to the high frequency of potential hazardous events in such scenarios | C3 | Not controllable by the driver or any person in the vicinity | QM
HE69784 | Any location | Any Road Condition | Any Environment | Any Occupant + Any traffic density |  | Parked | Not Moving | none | [F011] Detect overvoltage condition | [MF062] Detects overvoltage protection at LOWER than required threshold | [H003] Vehicle reduced driving range |  | • no accident | S0 | No safety risk involved | E4 | Bus parking in various locations and conditions results in an E4 exposure due to the high frequency of potential hazardous events. | C3 | Not controllable by the driver or any person in the vicinity | QM |  |  | Driver/Conductor Sleeping Overnight
HE69783 | Expressway | Paved | Any temperature | Driver + Peoples Including Elderly, children, Disabled + Low density traffic |  | Drive | High vehicle speed | none | [F011] Detect overvoltage condition | [MF062] Detects overvoltage protection at LOWER than required threshold | [H003] Vehicle reduced driving range |  | • no accident | S0 | No safety risk involved | E4 | High-speed driving on paved expressways in any temperature results in an E4 exposure due to the high likelihood of hazardous events under these conditions | C3 | Not controllable by the driver or any person in the vicinity | QM
HE69782 | Any location | Any Road Condition | Any environment | Driver + Peoples Including Elderly, children, Disabled + Any traffic density |  | Charging | Not Moving | none | [F011] Detect overvoltage condition | [MF062] Detects overvoltage protection at LOWER than required threshold | [H003] Vehicle reduced driving range |  | • no accident | S0 | No safety risk involved | E4 | Buses undergo charging frequently, resulting in an E4 exposure due to the high frequency of potential exposure during these operations. | C3 | Not controllable by the driver or any person in the vicinity | QM |  |  | People might sleep while charging
HE69781 | Expressway | Any Road Condition | Any Environment | Only Driver + Any density traffic |  | Drive | Any vehicle speed | none | [F011] Detect overvoltage condition | [MF062] Detects overvoltage protection at LOWER than required threshold | [H003] Vehicle reduced driving range |  | • no accident | S0 | No safety risk involved | E2 | Any speed driving on expressways in any enviroment results in an E4 exposure due to the high likelihood of hazardous events under these conditions | C3 | Not controllable by the driver or any person in the vicinity | QM
HE69780 | Mountain | Paved | Any temperature | Driver + Peoples Including Elderly, children, Disabled + Any traffic density |  | Drive | Any vehicle speed | none | [F011] Detect overvoltage condition | [MF062] Detects overvoltage protection at LOWER than required threshold | [H003] Vehicle reduced driving range |  | • no accident | S0 | No safety risk involved | E4 | Driving on paved mountain roads at any speed and temperature results in an E4 exposure due to the high likelihood of hazardous events in these conditions. | C3 | Not controllable by the driver or any person in the vicinity | QM
HE69779 | City | Any Road Condition | Any Environment | Only Driver + Any density traffic |  | Drive | Any vehicle speed | none | [F011] Detect overvoltage condition | [MF062] Detects overvoltage protection at LOWER than required threshold | [H003] Vehicle reduced driving range |  | • no accident | S0 | No safety risk involved | E4 | Driving in city conditions with any road type and environmental factors results in an E4 exposure due to the high frequency of potential hazardous events in such scenarios | C3 | Not controllable by the driver or any person in the vicinity | QM
HE69778 | Any location | Confined spaces | Any Temperature | Any Occupant + High traffic density |  | Parked | Not Moving | none | [F011] Detect overvoltage condition | [MF062] Detects overvoltage protection at LOWER than required threshold | [H003] Vehicle reduced driving range |  | • no accident | S0 | No safety risk involved | E4 | Bus parking in various locations and conditions results in an E4 exposure due to the high frequency of potential hazardous events. xx in cities | C3 | Not controllable by the driver or any person in the vicinity | QM |  |  | People Sleeping while bus is in Bus Stands
HE69777 | Mountain | Off-road / potholes | Any temperature | Driver + Peoples Including Elderly, children, Disabled + Any traffic density |  | Drive | Any vehicle speed | none | [F011] Detect overvoltage condition | [MF062] Detects overvoltage protection at LOWER than required threshold | [H003] Vehicle reduced driving range |  | • no accident | S0 | No safety risk involved | E3 | Off-road patches on the mountains, commonly present due to ongoing construction, occur frequently regardless of traffic density, resulting in an E3 exposure | C3 | Not controllable by the driver or any person in the vicinity | QM
HE69776 | Any location | Any Road Condition | Any environment | Any occupant + Any Traffic Density |  | Charging | Not Moving | none | [F011] Detect overvoltage condition | [MF062] Detects overvoltage protection at LOWER than required threshold | [H003] Vehicle reduced driving range |  | • no accident | S0 | No safety risk involved | E4 | Trucks and buses undergo charging frequently, resulting in an E4 exposure due to the high frequency of potential exposure during these operations. High traffic is worse condition. | C3 | Not controllable by the driver or any person in the vicinity | QM |  |  | Driver Sleeping