## Report
ID | Location | Road Conditions | Environment | Traffic and People | Operation Mode of Item | Item Usage | Vehicle Speed | Further Situation Properties | Function | Malfunctioning Behaviour | Hazard | Potential Effect | Accident Type | Severity | Severity Comment | Exposure | Exposure Comment | Controllability | Controllability Comment | ASIL | Safety Goal | Safe State | Assumptions and Comments
HE72542 | Any location | Any Road Condition | Low temperature | Driver + Peoples Including Elderly, children, Disabled + Any traffic density |  | Drive | any vehicle speed | none | [F012] Detect undervoltage condition | [MF073] UNSTABLE undervoltage detection | [H008] Accelerated Battery Degradation |  | • no accident | S0 | No safety risk; only minor inconvenience. | E2 |  | C3 | Not controllable by the driver or any person in the vicinity | QM | [G002] Prevent battery from operating outside SOA (ASIL D) | Put battery in "protected state" until battery recovers
HE72541 | Any location | Any Road Condition | Low temperature | Any occupant + Any Traffic Density |  | Parked | Not Moving | none | [F012] Detect undervoltage condition | [MF073] UNSTABLE undervoltage detection | [H008] Accelerated Battery Degradation |  | • no accident | S0 | No safety risk; only minor inconvenience. | E2 |  | C3 | Not controllable by the driver or any person in the vicinity | QM | [G002] Prevent battery from operating outside SOA (ASIL D) | Put battery in "protected state" until battery recovers
HE72540 | Any location | Any Road Condition | Low temperature | No Occupant |  | Parked | Not Moving | none | [F012] Detect undervoltage condition | [MF073] UNSTABLE undervoltage detection | [H008] Accelerated Battery Degradation |  | • no accident | S0 | No safety risk; only minor inconvenience. | E1 |  | C3 | Not controllable by the driver or any person in the vicinity | QM | [G002] Prevent battery from operating outside SOA (ASIL D) | Put battery in "protected state" until battery recovers
HE72539 | Any location | Any Road Condition | Low temperature | Driver + Peoples Including Elderly, children, Disabled + Any traffic density |  | Drive | any vehicle speed | none | [F012] Detect undervoltage condition | [MF072] DELAYED Undervoltage detection | [H008] Accelerated Battery Degradation |  | • no accident | S0 | No safety risk; only minor inconvenience. | E2 |  | C3 | Not controllable by the driver or any person in the vicinity | QM | [G002] Prevent battery from operating outside SOA (ASIL D) | Put battery in "protected state" until battery recovers
HE72538 | Any location | Any Road Condition | Low temperature | Any occupant + Any Traffic Density |  | Parked | Not Moving | none | [F012] Detect undervoltage condition | [MF072] DELAYED Undervoltage detection | [H008] Accelerated Battery Degradation |  | • no accident | S0 | No safety risk; only minor inconvenience. | E2 |  | C3 | Not controllable by the driver or any person in the vicinity | QM | [G002] Prevent battery from operating outside SOA (ASIL D) | Put battery in "protected state" until battery recovers
HE72537 | Any location | Any Road Condition | Low temperature | No Occupant |  | Parked | Not Moving | none | [F012] Detect undervoltage condition | [MF072] DELAYED Undervoltage detection | [H008] Accelerated Battery Degradation |  | • no accident | S0 | No safety risk; only minor inconvenience. | E1 |  | C3 | Not controllable by the driver or any person in the vicinity | QM | [G002] Prevent battery from operating outside SOA (ASIL D) | Put battery in "protected state" until battery recovers
HE72536 | Any location | Any Road Condition | Low temperature | Driver + Peoples Including Elderly, children, Disabled + Any traffic density |  | Drive | any vehicle speed | none | [F012] Detect undervoltage condition | [MF071] Undervoltage detected EARLIER than expected | [H004] Vehicle suddenly unable to discharge / sudden loss of power |  | • car2car collision (general) • car2car collision head-to-rear | S1 | Minor or negligible injuries may occur, due to sudden braking, but the vehicle remains under driver control. | E2 |  | C1 | Under power loss conditions, the driver can safely maneuver and halt the vehicle without significant difficulty. | QM | [G002] Prevent battery from operating outside SOA (ASIL D) | Put battery in "protected state" until battery recovers
HE72535 | Any location | Any Road Condition | Low temperature | Any occupant + Any Traffic Density |  | Parked | Not Moving | none | [F012] Detect undervoltage condition | [MF071] Undervoltage detected EARLIER than expected | [H004] Vehicle suddenly unable to discharge / sudden loss of power |  | • no accident | S0 | No safety risk; only minor inconvenience. | E2 |  | C1 | Normally Controllable by the driver or any person in the vicinity | QM | [G002] Prevent battery from operating outside SOA (ASIL D) | Put battery in "protected state" until battery recovers
HE72534 | Any location | Any Road Condition | Low temperature | No Occupant |  | Parked | Not Moving | none | [F012] Detect undervoltage condition | [MF071] Undervoltage detected EARLIER than expected | [H004] Vehicle suddenly unable to discharge / sudden loss of power |  | • no accident | S0 | No safety risk; only minor inconvenience. | E1 |  | C1 | Normally Controllable by the driver or any person in the vicinity | QM | [G002] Prevent battery from operating outside SOA (ASIL D) | Put battery in "protected state" until battery recovers
HE72533 | Any location | Any Road Condition | Low temperature | Driver + Peoples Including Elderly, children, Disabled + Any traffic density |  | Drive | any vehicle speed | none | [F012] Detect undervoltage condition | [MF070] Overvoltage detected instead of undervoltage | [H004] Vehicle suddenly unable to discharge / sudden loss of power |  | • car2car collision (general) • car2car collision head-to-rear | S1 | Minor or negligible injuries may occur, due to sudden braking, but the vehicle remains under driver control. | E2 |  | C1 | Under power loss conditions, the driver can safely maneuver and halt the vehicle without significant difficulty. | QM | [G002] Prevent battery from operating outside SOA (ASIL D) | Put battery in "protected state" until battery recovers
HE72532 | Any location | Any Road Condition | Low temperature | Any occupant + Any Traffic Density |  | Parked | Not Moving | none | [F012] Detect undervoltage condition | [MF070] Overvoltage detected instead of undervoltage | [H004] Vehicle suddenly unable to discharge / sudden loss of power |  | • no accident | S0 | No safety risk; only minor inconvenience. | E2 |  | C1 | Normally Controllable by the driver or any person in the vicinity | QM | [G002] Prevent battery from operating outside SOA (ASIL D) | Put battery in "protected state" until battery recovers
HE72531 | Any location | Any Road Condition | Low temperature | No Occupant |  | Parked | Not Moving | none | [F012] Detect undervoltage condition | [MF070] Overvoltage detected instead of undervoltage | [H004] Vehicle suddenly unable to discharge / sudden loss of power |  | • no accident | S0 | No safety risk; only minor inconvenience. | E1 |  | C1 | Normally Controllable by the driver or any person in the vicinity | QM | [G002] Prevent battery from operating outside SOA (ASIL D) | Put battery in "protected state" until battery recovers
HE72530 | Any location | Any Road Condition | Low temperature | Driver + Peoples Including Elderly, children, Disabled + Any traffic density |  | Drive | any vehicle speed | none | [F012] Detect undervoltage condition | [MF069] Undervoltage detected at LOWER than required threshold | [H008] Accelerated Battery Degradation |  | • no accident | S0 | No safety risk; only minor inconvenience. | E2 |  | C3 | Not controllable by the driver or any person in the vicinity | QM | [G002] Prevent battery from operating outside SOA (ASIL D) | Put battery in "protected state" until battery recovers
HE72529 | Any location | Any Road Condition | Low temperature | Any occupant + Any Traffic Density |  | Parked | Not Moving | none | [F012] Detect undervoltage condition | [MF069] Undervoltage detected at LOWER than required threshold | [H008] Accelerated Battery Degradation |  | • no accident | S0 | No safety risk; only minor inconvenience. | E2 |  | C3 | Not controllable by the driver or any person in the vicinity | QM | [G002] Prevent battery from operating outside SOA (ASIL D) | Put battery in "protected state" until battery recovers
HE72528 | Any location | Any Road Condition | Low temperature | No Occupant |  | Parked | Not Moving | none | [F012] Detect undervoltage condition | [MF069] Undervoltage detected at LOWER than required threshold | [H008] Accelerated Battery Degradation |  | • no accident | S0 | No safety risk; only minor inconvenience. | E1 |  | C3 | Not controllable by the driver or any person in the vicinity | QM | [G002] Prevent battery from operating outside SOA (ASIL D) | Put battery in "protected state" until battery recovers
HE72527 | Any location | Any Road Condition | Low temperature | Driver + Peoples Including Elderly, children, Disabled + Any traffic density |  | Drive | any vehicle speed | none | [F012] Detect undervoltage condition | [MF068] Undervoltage detected at HIGHER than required threshold | [H004] Vehicle suddenly unable to discharge / sudden loss of power |  | • car2car collision (general) • car2car collision head-to-rear | S1 | Minor or negligible injuries may occur, due to sudden braking, but the vehicle remains under driver control. | E2 |  | C1 | Under power loss conditions, the driver can safely maneuver and halt the vehicle without significant difficulty. | QM | [G002] Prevent battery from operating outside SOA (ASIL D) | Put battery in "protected state" until battery recovers
HE72526 | Any location | Any Road Condition | Low temperature | Any occupant + Any Traffic Density |  | Parked | Not Moving | none | [F012] Detect undervoltage condition | [MF068] Undervoltage detected at HIGHER than required threshold | [H004] Vehicle suddenly unable to discharge / sudden loss of power |  | • no accident | S0 | No safety risk; only minor inconvenience. | E2 |  | C1 | Normally Controllable by the driver or any person in the vicinity | QM | [G002] Prevent battery from operating outside SOA (ASIL D) | Put battery in "protected state" until battery recovers
HE72525 | Any location | Any Road Condition | Low temperature | No Occupant |  | Parked | Not Moving | none | [F012] Detect undervoltage condition | [MF068] Undervoltage detected at HIGHER than required threshold | [H004] Vehicle suddenly unable to discharge / sudden loss of power |  | • no accident | S0 | No safety risk; only minor inconvenience. | E1 |  | C1 | Normally Controllable by the driver or any person in the vicinity | QM | [G002] Prevent battery from operating outside SOA (ASIL D) | Put battery in "protected state" until battery recovers
HE72524 | Any location | Any Road Condition | Low temperature | Driver + Peoples Including Elderly, children, Disabled + Any traffic density |  | Drive | any vehicle speed | none | [F012] Detect undervoltage condition | [MF067] Does NOT detect undervoltage condition | [H008] Accelerated Battery Degradation |  | • no accident | S0 | No safety risk; only minor inconvenience. | E2 |  | C3 | Not controllable by the driver or any person in the vicinity | QM | [G002] Prevent battery from operating outside SOA (ASIL D) | Put battery in "protected state" until battery recovers
HE72523 | Any location | Any Road Condition | Low temperature | Any occupant + Any Traffic Density |  | Parked | Not Moving | none | [F012] Detect undervoltage condition | [MF067] Does NOT detect undervoltage condition | [H008] Accelerated Battery Degradation |  | • no accident | S0 | No safety risk; only minor inconvenience. | E2 |  | C3 | Not controllable by the driver or any person in the vicinity | QM | [G002] Prevent battery from operating outside SOA (ASIL D) | Put battery in "protected state" until battery recovers
HE72522 | Any location | Any Road Condition | Low temperature | No Occupant |  | Parked | Not Moving | none | [F012] Detect undervoltage condition | [MF067] Does NOT detect undervoltage condition | [H008] Accelerated Battery Degradation |  | • no accident | S0 | No safety risk; only minor inconvenience. | E1 |  | C3 | Not controllable by the driver or any person in the vicinity | QM | [G002] Prevent battery from operating outside SOA (ASIL D) | Put battery in "protected state" until battery recovers
HE70167 | Mountain | Off-road / potholes | Rain | Driver + Peoples Including Elderly, children, Disabled + Any traffic density |  | Drive | Any vehicle speed | none | [F012] Detect undervoltage condition | [MF073] UNSTABLE undervoltage detection | [H008] Accelerated Battery Degradation |  | • no accident | S0 | No safety risk; only minor inconvenience. | E2 | Rains occur only a few times a year in mountainous areas, resulting in an E2 exposure | C3 | Not controllable by the driver or any person in the vicinity | QM | [G002] Prevent battery from operating outside SOA (ASIL D) | Put battery in "protected state" until battery recovers
HE70166 | Expressway | Paved | Any temperature | Driver + Peoples Including Elderly, children, Disabled + High traffic density |  | Drive | Low vehicle speed | none | [F012] Detect undervoltage condition | [MF073] UNSTABLE undervoltage detection | [H008] Accelerated Battery Degradation |  | • no accident | S0 | No safety risk; only minor inconvenience. | E4 | Low-speed driving on paved expressways in any temperature results in an E4 exposure due to the high likelihood of hazardous events under these conditions | C3 | Not controllable by the driver or any person in the vicinity | QM | [G002] Prevent battery from operating outside SOA (ASIL D) | Put battery in "protected state" until battery recovers
HE70165 | City | Water Logged | Rain | Driver + Peoples Including Elderly, children, Disabled + Any traffic density |  | Drive | Any vehicle speed | none | [F012] Detect undervoltage condition | [MF073] UNSTABLE undervoltage detection | [H008] Accelerated Battery Degradation |  | • no accident | S0 | No safety risk; only minor inconvenience. | E1 | Driving in waterlogged city conditions during rain, with both driver and goods onboard and any traffic density, results in an E1 exposure due to the low likelihood of hazardous events under these conditions | C3 | Not controllable by the driver or any person in the vicinity | QM | [G002] Prevent battery from operating outside SOA (ASIL D) | Put battery in "protected state" until battery recovers
HE70164 | Expressway | Paved wet | Rain | Driver + Peoples Including Elderly, children, Disabled + Low density traffic |  | Drive | Any vehicle speed | none | [F012] Detect undervoltage condition | [MF073] UNSTABLE undervoltage detection | [H008] Accelerated Battery Degradation |  | • no accident | S0 | No safety risk; only minor inconvenience. | E4 | Rains occur only a few times a year in expressway areas, resulting in an E2 exposure | C3 | Not controllable by the driver or any person in the vicinity | QM | [G002] Prevent battery from operating outside SOA (ASIL D) | Put battery in "protected state" until battery recovers
HE70163 | City | Off-road / potholes | Rain | Driver + Peoples Including Elderly, children, Disabled + Any traffic density |  | Drive | Any vehicle speed | none | [F012] Detect undervoltage condition | [MF073] UNSTABLE undervoltage detection | [H008] Accelerated Battery Degradation |  | • no accident | S0 | No safety risk; only minor inconvenience. | E2 | Rains in the city occurs only during certain months of the year, regardless of traffic density and off road , resulting in an E2 exposure | C3 | Not controllable by the driver or any person in the vicinity | QM | [G002] Prevent battery from operating outside SOA (ASIL D) | Put battery in "protected state" until battery recovers
HE70162 | Expressway | Off-road / potholes | Any temperature | Driver + Peoples Including Elderly, children, Disabled + Any density traffic |  | Drive | Any vehicle speed | none | [F012] Detect undervoltage condition | [MF073] UNSTABLE undervoltage detection | [H008] Accelerated Battery Degradation |  | • no accident | S0 | No safety risk; only minor inconvenience. | E2 | Off-road patches on the expressway, commonly present due to ongoing construction, occur frequently even with low traffic density, resulting in an E3 exposure | C3 | Not controllable by the driver or any person in the vicinity | QM | [G002] Prevent battery from operating outside SOA (ASIL D) | Put battery in "protected state" until battery recovers
HE70161 | Any location | Any Road Condition | High Temperature | Driver + Peoples Including Elderly, children, Disabled + Any traffic density |  | Charging | Not Moving | none | [F012] Detect undervoltage condition | [MF073] UNSTABLE undervoltage detection | [H008] Accelerated Battery Degradation |  | • no accident | S0 | No safety risk; only minor inconvenience. | E4 | Buses undergo charging frequently, resulting in an E4 exposure due to the high frequency of potential exposure during these operations. | C3 | Not controllable by the driver or any person in the vicinity | QM | [G002] Prevent battery from operating outside SOA (ASIL D) | Put battery in "protected state" until battery recovers | People might sleep while charging
HE70160 | Expressway | Paved wet | Rain | Driver + Peoples Including Elderly, children, Disabled + High traffic density |  | Drive | Any vehicle speed | none | [F012] Detect undervoltage condition | [MF073] UNSTABLE undervoltage detection | [H008] Accelerated Battery Degradation |  | • no accident | S0 | No safety risk; only minor inconvenience. | E4 | Rains occur only a few times a year in expressway areas, resulting in an E2 exposure | C3 | Not controllable by the driver or any person in the vicinity | QM | [G002] Prevent battery from operating outside SOA (ASIL D) | Put battery in "protected state" until battery recovers
HE70159 | Any location | Confined spaces | Any temperature | Driver + Peoples Including Elderly, children, Disabled + Low density traffic |  | Drive | Any vehicle speed | none | [F012] Detect undervoltage condition | [MF073] UNSTABLE undervoltage detection | [H008] Accelerated Battery Degradation |  | • no accident | S0 | No safety risk; only minor inconvenience. | E1 | Bus travel through tunnels occurs only a few times during a journey, as tunnels are infrequent, even with low traffic density. considering the expesswasy tunnels. | C3 | Not controllable by the driver or any person in the vicinity | QM | [G002] Prevent battery from operating outside SOA (ASIL D) | Put battery in "protected state" until battery recovers
HE70158 | City | Paved wet | Rain | Driver + Peoples Including Elderly, children, Disabled + Any traffic density |  | Drive | Any vehicle speed | none | [F012] Detect undervoltage condition | [MF073] UNSTABLE undervoltage detection | [H008] Accelerated Battery Degradation |  | • no accident | S0 | No safety risk; only minor inconvenience. | E4 | Rains occur only a few times a year in city areas, resulting in an E2 exposure | C3 | Not controllable by the driver or any person in the vicinity | QM | [G002] Prevent battery from operating outside SOA (ASIL D) | Put battery in "protected state" until battery recovers
HE70157 | Mountain | Any Road Condition | Any Environment | Only Driver + Any density traffic |  | Drive | Any vehicle speed | none | [F012] Detect undervoltage condition | [MF073] UNSTABLE undervoltage detection | [H008] Accelerated Battery Degradation |  | • no accident | S0 | No safety risk; only minor inconvenience. | E3 | Any speed driving on mountains in any enviroment results in an E4 exposure due to the high likelihood of hazardous events under these conditions | C3 | Not controllable by the driver or any person in the vicinity | QM | [G002] Prevent battery from operating outside SOA (ASIL D) | Put battery in "protected state" until battery recovers
HE70156 | City | Paved | Any Temperature | Driver + Peoples Including Elderly, children, Disabled + Any traffic density |  | Drive | Any vehicle speed | none | [F012] Detect undervoltage condition | [MF073] UNSTABLE undervoltage detection | [H008] Accelerated Battery Degradation |  | • no accident | S0 | No safety risk; only minor inconvenience. | E4 | Driving in city conditions with paved road type and environmental factors results in an E4 exposure due to the high frequency of potential hazardous events in such scenarios xx | C3 | Not controllable by the driver or any person in the vicinity | QM | [G002] Prevent battery from operating outside SOA (ASIL D) | Put battery in "protected state" until battery recovers
HE70155 | Any location | Paved wet | Rain | Driver + Peoples Including Elderly, children, Disabled + Any traffic density |  | Charging | Not Moving | none | [F012] Detect undervoltage condition | [MF073] UNSTABLE undervoltage detection | [H008] Accelerated Battery Degradation |  | • no accident | S0 | No safety risk; only minor inconvenience. | E3 | Charging under wet and rainy conditions at various locations is moderately frequent in India, resulting in an E3 exposure. | C3 | Not controllable by the driver or any person in the vicinity | QM | [G002] Prevent battery from operating outside SOA (ASIL D) | Put battery in "protected state" until battery recovers | People might sleep while charging
HE70154 | Any location | Confined spaces | Any temperature | Driver + Peoples Including Elderly, children, Disabled + High traffic density |  | Drive | Any vehicle speed | none | [F012] Detect undervoltage condition | [MF073] UNSTABLE undervoltage detection | [H008] Accelerated Battery Degradation |  | • no accident | S0 | No safety risk; only minor inconvenience. | E1 | Bus travel through tunnels occurs only a few times during a journey, as tunnels are infrequent, even with low traffic density. considering the expesswasy tunnels. | C3 | Not controllable by the driver or any person in the vicinity | QM | [G002] Prevent battery from operating outside SOA (ASIL D) | Put battery in "protected state" until battery recovers
HE70153 | Expressway | Off-road / potholes | Rain | Driver + Peoples Including Elderly, children, Disabled + Any density traffic |  | Drive | Any vehicle speed | none | [F012] Detect undervoltage condition | [MF073] UNSTABLE undervoltage detection | [H008] Accelerated Battery Degradation |  | • no accident | S0 | No safety risk; only minor inconvenience. | E1 | Rain on the expressway occurs only during certain months of the year, coupled with low traffic density and off road resulting in an E2 exposure | C3 | Not controllable by the driver or any person in the vicinity | QM | [G002] Prevent battery from operating outside SOA (ASIL D) | Put battery in "protected state" until battery recovers
HE70152 | Any location | Confined spaces | Any Temperature | Any Occupant + Any traffic density |  | Service | Not Moving | none | [F012] Detect undervoltage condition | [MF073] UNSTABLE undervoltage detection | [H008] Accelerated Battery Degradation |  | • no accident | S0 | No safety risk; only minor inconvenience. | E2 | The vehicle is expected to require service or maintenance only a few times per year, resulting in an E2 exposure due to the limited frequency of exposure. | C3 | Not controllable by the driver or any person in the vicinity | QM | [G002] Prevent battery from operating outside SOA (ASIL D) | Put battery in "protected state" until battery recovers
HE70151 | Any location | Paved Wet | Rain | Any Occupant + Any traffic density |  | Parked | Not Moving | none | [F012] Detect undervoltage condition | [MF073] UNSTABLE undervoltage detection | [H008] Accelerated Battery Degradation |  | • no accident | S0 | No safety risk; only minor inconvenience. | E3 | Parking in paved wet conditions during rain results in an E3 exposure due to the moderate likelihood of hazardous events in such scenarios. | C3 | Not controllable by the driver or any person in the vicinity | QM | [G002] Prevent battery from operating outside SOA (ASIL D) | Put battery in "protected state" until battery recovers | People Sleeping while bus is in Bus Stands
HE70150 | Mountain | Paved wet | Rain | Driver + Peoples Including Elderly, children, Disabled + Any traffic density |  | Drive | Any vehicle speed | none | [F012] Detect undervoltage condition | [MF073] UNSTABLE undervoltage detection | [H008] Accelerated Battery Degradation |  | • no accident | S0 | No safety risk; only minor inconvenience. | E3 | Rains occur only a few times a year in mountainous areas, resulting in an E2 exposure | C3 | Not controllable by the driver or any person in the vicinity | QM | [G002] Prevent battery from operating outside SOA (ASIL D) | Put battery in "protected state" until battery recovers
HE70149 | City | Off-road / potholes | Any Temperature | Driver + Peoples Including Elderly, children, Disabled + Any traffic density |  | Drive | Any vehicle speed | none | [F012] Detect undervoltage condition | [MF073] UNSTABLE undervoltage detection | [H008] Accelerated Battery Degradation |  | • no accident | S0 | No safety risk; only minor inconvenience. | E4 | Driving in city conditions with off road type and environmental factors results in an E4 exposure due to the high frequency of potential hazardous events in such scenarios | C3 | Not controllable by the driver or any person in the vicinity | QM | [G002] Prevent battery from operating outside SOA (ASIL D) | Put battery in "protected state" until battery recovers
HE70148 | Any location | Any Road Condition | Any Environment | Any Occupant + Any traffic density |  | Parked | Not Moving | none | [F012] Detect undervoltage condition | [MF073] UNSTABLE undervoltage detection | [H008] Accelerated Battery Degradation |  | • no accident | S0 | No safety risk; only minor inconvenience. | E4 | Bus parking in various locations and conditions results in an E4 exposure due to the high frequency of potential hazardous events. | C3 | Not controllable by the driver or any person in the vicinity | QM | [G002] Prevent battery from operating outside SOA (ASIL D) | Put battery in "protected state" until battery recovers | Driver/Conductor Sleeping Overnight
HE70147 | Expressway | Paved | Any temperature | Driver + Peoples Including Elderly, children, Disabled + Low density traffic |  | Drive | High vehicle speed | none | [F012] Detect undervoltage condition | [MF073] UNSTABLE undervoltage detection | [H008] Accelerated Battery Degradation |  | • no accident | S0 | No safety risk; only minor inconvenience. | E4 | High-speed driving on paved expressways in any temperature results in an E4 exposure due to the high likelihood of hazardous events under these conditions | C3 | Not controllable by the driver or any person in the vicinity | QM | [G002] Prevent battery from operating outside SOA (ASIL D) | Put battery in "protected state" until battery recovers
HE70146 | Any location | Any Road Condition | Any environment | Driver + Peoples Including Elderly, children, Disabled + Any traffic density |  | Charging | Not Moving | none | [F012] Detect undervoltage condition | [MF073] UNSTABLE undervoltage detection | [H008] Accelerated Battery Degradation |  | • no accident | S0 | No safety risk; only minor inconvenience. | E4 | Buses undergo charging frequently, resulting in an E4 exposure due to the high frequency of potential exposure during these operations. | C3 | Not controllable by the driver or any person in the vicinity | QM | [G002] Prevent battery from operating outside SOA (ASIL D) | Put battery in "protected state" until battery recovers | People might sleep while charging
HE70145 | Expressway | Any Road Condition | Any Environment | Only Driver + Any density traffic |  | Drive | Any vehicle speed | none | [F012] Detect undervoltage condition | [MF073] UNSTABLE undervoltage detection | [H008] Accelerated Battery Degradation |  | • no accident | S0 | No safety risk; only minor inconvenience. | E2 | Any speed driving on expressways in any enviroment results in an E4 exposure due to the high likelihood of hazardous events under these conditions | C3 | Not controllable by the driver or any person in the vicinity | QM | [G002] Prevent battery from operating outside SOA (ASIL D) | Put battery in "protected state" until battery recovers
HE70144 | Mountain | Paved | Any temperature | Driver + Peoples Including Elderly, children, Disabled + Any traffic density |  | Drive | Any vehicle speed | none | [F012] Detect undervoltage condition | [MF073] UNSTABLE undervoltage detection | [H008] Accelerated Battery Degradation |  | • no accident | S0 | No safety risk; only minor inconvenience. | E4 | Driving on paved mountain roads at any speed and temperature results in an E4 exposure due to the high likelihood of hazardous events in these conditions. | C3 | Not controllable by the driver or any person in the vicinity | QM | [G002] Prevent battery from operating outside SOA (ASIL D) | Put battery in "protected state" until battery recovers
HE70143 | City | Any Road Condition | Any Environment | Only Driver + Any density traffic |  | Drive | Any vehicle speed | none | [F012] Detect undervoltage condition | [MF073] UNSTABLE undervoltage detection | [H008] Accelerated Battery Degradation |  | • no accident | S0 | No safety risk; only minor inconvenience. | E4 | Driving in city conditions with any road type and environmental factors results in an E4 exposure due to the high frequency of potential hazardous events in such scenarios | C3 | Not controllable by the driver or any person in the vicinity | QM | [G002] Prevent battery from operating outside SOA (ASIL D) | Put battery in "protected state" until battery recovers
HE70142 | Any location | Confined spaces | Any Temperature | Any Occupant + High traffic density |  | Parked | Not Moving | none | [F012] Detect undervoltage condition | [MF073] UNSTABLE undervoltage detection | [H008] Accelerated Battery Degradation |  | • no accident | S0 | No safety risk; only minor inconvenience. | E4 | Bus parking in various locations and conditions results in an E4 exposure due to the high frequency of potential hazardous events. xx in cities | C3 | Not controllable by the driver or any person in the vicinity | QM | [G002] Prevent battery from operating outside SOA (ASIL D) | Put battery in "protected state" until battery recovers | People Sleeping while bus is in Bus Stands
HE70141 | Mountain | Off-road / potholes | Any temperature | Driver + Peoples Including Elderly, children, Disabled + Any traffic density |  | Drive | Any vehicle speed | none | [F012] Detect undervoltage condition | [MF073] UNSTABLE undervoltage detection | [H008] Accelerated Battery Degradation |  | • no accident | S0 | No safety risk; only minor inconvenience. | E3 | Off-road patches on the mountains, commonly present due to ongoing construction, occur frequently regardless of traffic density, resulting in an E3 exposure | C3 | Not controllable by the driver or any person in the vicinity | QM | [G002] Prevent battery from operating outside SOA (ASIL D) | Put battery in "protected state" until battery recovers
HE70140 | Any location | Any Road Condition | Any environment | Any occupant + Any Traffic Density |  | Charging | Not Moving | none | [F012] Detect undervoltage condition | [MF073] UNSTABLE undervoltage detection | [H008] Accelerated Battery Degradation |  | • no accident | S0 | No safety risk; only minor inconvenience. | E4 | Trucks and buses undergo charging frequently, resulting in an E4 exposure due to the high frequency of potential exposure during these operations. High traffic is worse condition. | C3 | Not controllable by the driver or any person in the vicinity | QM | [G002] Prevent battery from operating outside SOA (ASIL D) | Put battery in "protected state" until battery recovers | Driver Sleeping
HE70139 | Mountain | Off-road / potholes | Rain | Driver + Peoples Including Elderly, children, Disabled + Any traffic density |  | Drive | Any vehicle speed | none | [F012] Detect undervoltage condition | [MF071] Undervoltage detected EARLIER than expected | [H004] Vehicle suddenly unable to discharge / sudden loss of power |  | • car2car collision (general) • car2car collision head-to-rear | S1 | Minor or negligible injuries may occur, due to sudden braking, but the vehicle remains under driver control. | E2 | Rains occur only a few times a year in mountainous areas, resulting in an E2 exposure | C1 | Under power loss conditions, the driver can safely maneuver and halt the vehicle without significant difficulty. | QM | [G002] Prevent battery from operating outside SOA (ASIL D) | Put battery in "protected state" until battery recovers
HE70138 | Expressway | Paved | Any temperature | Driver + Peoples Including Elderly, children, Disabled + High traffic density |  | Drive | Low vehicle speed | none | [F012] Detect undervoltage condition | [MF071] Undervoltage detected EARLIER than expected | [H004] Vehicle suddenly unable to discharge / sudden loss of power |  | • car2car collision (general) • car2car collision head-to-rear | S1 | Minor or negligible injuries may occur, due to sudden braking, but the vehicle remains under driver control. | E4 | Low-speed driving on paved expressways in any temperature results in an E4 exposure due to the high likelihood of hazardous events under these conditions | C1 | Under power loss conditions, the driver can safely maneuver and halt the vehicle without significant difficulty. | QM | [G002] Prevent battery from operating outside SOA (ASIL D) | Put battery in "protected state" until battery recovers
HE70137 | City | Water Logged | Rain | Driver + Peoples Including Elderly, children, Disabled + Any traffic density |  | Drive | Any vehicle speed | none | [F012] Detect undervoltage condition | [MF071] Undervoltage detected EARLIER than expected | [H004] Vehicle suddenly unable to discharge / sudden loss of power |  | • car2car collision (general) • car2car collision head-to-rear | S1 | Minor or negligible injuries may occur, due to sudden braking, but the vehicle remains under driver control. | E1 | Driving in waterlogged city conditions during rain, with both driver and goods onboard and any traffic density, results in an E1 exposure due to the low likelihood of hazardous events under these conditions | C1 | Under power loss conditions, the driver can safely maneuver and halt the vehicle without significant difficulty. | QM | [G002] Prevent battery from operating outside SOA (ASIL D) | Put battery in "protected state" until battery recovers
HE70136 | Expressway | Paved wet | Rain | Driver + Peoples Including Elderly, children, Disabled + Low density traffic |  | Drive | Any vehicle speed | none | [F012] Detect undervoltage condition | [MF071] Undervoltage detected EARLIER than expected | [H004] Vehicle suddenly unable to discharge / sudden loss of power |  | • car2car collision (general) • car2car collision head-to-rear | S1 | Minor or negligible injuries may occur, due to sudden braking, but the vehicle remains under driver control. | E4 | Rains occur only a few times a year in expressway areas, resulting in an E2 exposure | C1 | Under power loss conditions, the driver can safely maneuver and halt the vehicle without significant difficulty. | QM | [G002] Prevent battery from operating outside SOA (ASIL D) | Put battery in "protected state" until battery recovers
HE70135 | City | Off-road / potholes | Rain | Driver + Peoples Including Elderly, children, Disabled + Any traffic density |  | Drive | Any vehicle speed | none | [F012] Detect undervoltage condition | [MF071] Undervoltage detected EARLIER than expected | [H004] Vehicle suddenly unable to discharge / sudden loss of power |  | • car2car collision (general) • car2car collision head-to-rear | S1 | Minor or negligible injuries may occur, due to sudden braking, but the vehicle remains under driver control. | E2 | Rains in the city occurs only during certain months of the year, regardless of traffic density and off road , resulting in an E2 exposure | C1 | Under power loss conditions, the driver can safely maneuver and halt the vehicle without significant difficulty. | QM | [G002] Prevent battery from operating outside SOA (ASIL D) | Put battery in "protected state" until battery recovers
HE70134 | Expressway | Off-road / potholes | Any temperature | Driver + Peoples Including Elderly, children, Disabled + Any density traffic |  | Drive | Any vehicle speed | none | [F012] Detect undervoltage condition | [MF071] Undervoltage detected EARLIER than expected | [H004] Vehicle suddenly unable to discharge / sudden loss of power |  | • car2car collision (general) • car2car collision head-to-rear | S1 | Minor or negligible injuries may occur, due to sudden braking, but the vehicle remains under driver control. | E2 | Off-road patches on the expressway, commonly present due to ongoing construction, occur frequently even with low traffic density, resulting in an E3 exposure | C1 | Under power loss conditions, the driver can safely maneuver and halt the vehicle without significant difficulty. | QM | [G002] Prevent battery from operating outside SOA (ASIL D) | Put battery in "protected state" until battery recovers
HE70133 | Any location | Any Road Condition | High Temperature | Driver + Peoples Including Elderly, children, Disabled + Any traffic density |  | Charging | Not Moving | none | [F012] Detect undervoltage condition | [MF071] Undervoltage detected EARLIER than expected | [H005] Vehicle unable to charge |  | • no accident | S0 | No safety risk; only minor inconvenience. | E4 | Buses undergo charging frequently, resulting in an E4 exposure due to the high frequency of potential exposure during these operations. | C1 | Normally Controllable by the driver or any person in the vicinity | QM | [G002] Prevent battery from operating outside SOA (ASIL D) | Put battery in "protected state" until battery recovers | People might sleep while charging
HE70132 | Expressway | Paved wet | Rain | Driver + Peoples Including Elderly, children, Disabled + High traffic density |  | Drive | Any vehicle speed | none | [F012] Detect undervoltage condition | [MF071] Undervoltage detected EARLIER than expected | [H004] Vehicle suddenly unable to discharge / sudden loss of power |  | • car2car collision (general) • car2car collision head-to-rear | S1 | Minor or negligible injuries may occur, due to sudden braking, but the vehicle remains under driver control. | E4 | Rains occur only a few times a year in expressway areas, resulting in an E2 exposure | C1 | Under power loss conditions, the driver can safely maneuver and halt the vehicle without significant difficulty. | QM | [G002] Prevent battery from operating outside SOA (ASIL D) | Put battery in "protected state" until battery recovers
HE70131 | Any location | Confined spaces | Any temperature | Driver + Peoples Including Elderly, children, Disabled + Low density traffic |  | Drive | Any vehicle speed | none | [F012] Detect undervoltage condition | [MF071] Undervoltage detected EARLIER than expected | [H004] Vehicle suddenly unable to discharge / sudden loss of power |  | • car2car collision (general) • car2car collision head-to-rear | S1 | Minor or negligible injuries may occur, due to sudden braking, but the vehicle remains under driver control. | E1 | Bus travel through tunnels occurs only a few times during a journey, as tunnels are infrequent, even with low traffic density. considering the expesswasy tunnels. | C1 | Under power loss conditions, the driver can safely maneuver and halt the vehicle without significant difficulty. | QM | [G002] Prevent battery from operating outside SOA (ASIL D) | Put battery in "protected state" until battery recovers
HE70130 | City | Paved wet | Rain | Driver + Peoples Including Elderly, children, Disabled + Any traffic density |  | Drive | Any vehicle speed | none | [F012] Detect undervoltage condition | [MF071] Undervoltage detected EARLIER than expected | [H004] Vehicle suddenly unable to discharge / sudden loss of power |  | • car2car collision (general) • car2car collision head-to-rear | S1 | Minor or negligible injuries may occur, due to sudden braking, but the vehicle remains under driver control. | E4 | Rains occur only a few times a year in city areas, resulting in an E2 exposure | C1 | Under power loss conditions, the driver can safely maneuver and halt the vehicle without significant difficulty. | QM | [G002] Prevent battery from operating outside SOA (ASIL D) | Put battery in "protected state" until battery recovers
HE70129 | Mountain | Any Road Condition | Any Environment | Only Driver + Any density traffic |  | Drive | Any vehicle speed | none | [F012] Detect undervoltage condition | [MF071] Undervoltage detected EARLIER than expected | [H004] Vehicle suddenly unable to discharge / sudden loss of power |  | • car2car collision (general) • car2car collision head-to-rear | S1 | Minor or negligible injuries may occur, due to sudden braking, but the vehicle remains under driver control. | E3 | Any speed driving on mountains in any enviroment results in an E4 exposure due to the high likelihood of hazardous events under these conditions | C1 | Under power loss conditions, the driver can safely maneuver and halt the vehicle without significant difficulty. | QM | [G002] Prevent battery from operating outside SOA (ASIL D) | Put battery in "protected state" until battery recovers
HE70128 | City | Paved | Any Temperature | Driver + Peoples Including Elderly, children, Disabled + Any traffic density |  | Drive | Any vehicle speed | none | [F012] Detect undervoltage condition | [MF071] Undervoltage detected EARLIER than expected | [H004] Vehicle suddenly unable to discharge / sudden loss of power |  | • car2car collision (general) • car2car collision head-to-rear | S1 | Minor or negligible injuries may occur, due to sudden braking, but the vehicle remains under driver control. | E4 | Driving in city conditions with paved road type and environmental factors results in an E4 exposure due to the high frequency of potential hazardous events in such scenarios xx | C1 | Under power loss conditions, the driver can safely maneuver and halt the vehicle without significant difficulty. | QM | [G002] Prevent battery from operating outside SOA (ASIL D) | Put battery in "protected state" until battery recovers
HE70127 | Any location | Paved wet | Rain | Driver + Peoples Including Elderly, children, Disabled + Any traffic density |  | Charging | Not Moving | none | [F012] Detect undervoltage condition | [MF071] Undervoltage detected EARLIER than expected | [H005] Vehicle unable to charge |  | • no accident | S0 | No safety risk; only minor inconvenience. | E3 | Charging under wet and rainy conditions at various locations is moderately frequent in India, resulting in an E3 exposure. | C1 | Normally Controllable by the driver or any person in the vicinity | QM | [G002] Prevent battery from operating outside SOA (ASIL D) | Put battery in "protected state" until battery recovers | People might sleep while charging
HE70126 | Any location | Confined spaces | Any temperature | Driver + Peoples Including Elderly, children, Disabled + High traffic density |  | Drive | Any vehicle speed | none | [F012] Detect undervoltage condition | [MF071] Undervoltage detected EARLIER than expected | [H004] Vehicle suddenly unable to discharge / sudden loss of power |  | • car2car collision (general) • car2car collision head-to-rear | S1 | Minor or negligible injuries may occur, due to sudden braking, but the vehicle remains under driver control. | E1 | Bus travel through tunnels occurs only a few times during a journey, as tunnels are infrequent, even with low traffic density. considering the expesswasy tunnels. | C1 | Under power loss conditions, the driver can safely maneuver and halt the vehicle without significant difficulty. | QM | [G002] Prevent battery from operating outside SOA (ASIL D) | Put battery in "protected state" until battery recovers
HE70125 | Expressway | Off-road / potholes | Rain | Driver + Peoples Including Elderly, children, Disabled + Any density traffic |  | Drive | Any vehicle speed | none | [F012] Detect undervoltage condition | [MF071] Undervoltage detected EARLIER than expected | [H004] Vehicle suddenly unable to discharge / sudden loss of power |  | • car2car collision (general) • car2car collision head-to-rear | S1 | Minor or negligible injuries may occur, due to sudden braking, but the vehicle remains under driver control. | E1 | Rain on the expressway occurs only during certain months of the year, coupled with low traffic density and off road resulting in an E2 exposure | C1 | Under power loss conditions, the driver can safely maneuver and halt the vehicle without significant difficulty. | QM | [G002] Prevent battery from operating outside SOA (ASIL D) | Put battery in "protected state" until battery recovers
HE70124 | Any location | Confined spaces | Any Temperature | Any Occupant + Any traffic density |  | Service | Not Moving | none | [F012] Detect undervoltage condition | [MF071] Undervoltage detected EARLIER than expected | [H004] Vehicle suddenly unable to discharge / sudden loss of power |  | • no accident | S1 | Minor or negligible injuries may occur while working on the vehicle | E2 | The vehicle is expected to require service or maintenance only a few times per year, resulting in an E2 exposure due to the limited frequency of exposure. | C1 | Normally Controllable by the driver or any person in the vicinity | QM | [G002] Prevent battery from operating outside SOA (ASIL D) | Put battery in "protected state" until battery recovers
HE70123 | Any location | Paved Wet | Rain | Any Occupant + Any traffic density |  | Parked | Not Moving | none | [F012] Detect undervoltage condition | [MF071] Undervoltage detected EARLIER than expected | [H004] Vehicle suddenly unable to discharge / sudden loss of power |  | • no accident | S0 | No safety risk; only minor inconvenience. | E3 | Parking in paved wet conditions during rain results in an E3 exposure due to the moderate likelihood of hazardous events in such scenarios. | C1 | Normally Controllable by the driver or any person in the vicinity | QM | [G002] Prevent battery from operating outside SOA (ASIL D) | Put battery in "protected state" until battery recovers | People Sleeping while bus is in Bus Stands
HE70122 | Mountain | Paved wet | Rain | Driver + Peoples Including Elderly, children, Disabled + Any traffic density |  | Drive | Any vehicle speed | none | [F012] Detect undervoltage condition | [MF071] Undervoltage detected EARLIER than expected | [H004] Vehicle suddenly unable to discharge / sudden loss of power |  | • car2car collision (general) • car2car collision head-to-rear | S1 | Minor or negligible injuries may occur, due to sudden braking, but the vehicle remains under driver control. | E3 | Rains occur only a few times a year in mountainous areas, resulting in an E2 exposure | C1 | Under power loss conditions, the driver can safely maneuver and halt the vehicle without significant difficulty. | QM | [G002] Prevent battery from operating outside SOA (ASIL D) | Put battery in "protected state" until battery recovers
HE70121 | City | Off-road / potholes | Any Temperature | Driver + Peoples Including Elderly, children, Disabled + Any traffic density |  | Drive | Any vehicle speed | none | [F012] Detect undervoltage condition | [MF071] Undervoltage detected EARLIER than expected | [H004] Vehicle suddenly unable to discharge / sudden loss of power |  | • car2car collision (general) • car2car collision head-to-rear | S1 | Minor or negligible injuries may occur, due to sudden braking, but the vehicle remains under driver control. | E4 | Driving in city conditions with off road type and environmental factors results in an E4 exposure due to the high frequency of potential hazardous events in such scenarios | C1 | Under power loss conditions, the driver can safely maneuver and halt the vehicle without significant difficulty. | QM | [G002] Prevent battery from operating outside SOA (ASIL D) | Put battery in "protected state" until battery recovers
HE70120 | Any location | Any Road Condition | Any Environment | Any Occupant + Any traffic density |  | Parked | Not Moving | none | [F012] Detect undervoltage condition | [MF071] Undervoltage detected EARLIER than expected | [H004] Vehicle suddenly unable to discharge / sudden loss of power |  | • no accident | S0 | No safety risk; only minor inconvenience. | E4 | Bus parking in various locations and conditions results in an E4 exposure due to the high frequency of potential hazardous events. | C1 | Normally Controllable by the driver or any person in the vicinity | QM | [G002] Prevent battery from operating outside SOA (ASIL D) | Put battery in "protected state" until battery recovers | Driver/Conductor Sleeping Overnight
HE70119 | Expressway | Paved | Any temperature | Driver + Peoples Including Elderly, children, Disabled + Low density traffic |  | Drive | High vehicle speed | none | [F012] Detect undervoltage condition | [MF071] Undervoltage detected EARLIER than expected | [H004] Vehicle suddenly unable to discharge / sudden loss of power |  | • car2car collision (general) • car2car collision head-to-rear | S2 | The severity is high due to the potential for a collision with other high-speed moving vehicles, leading to catastrophic consequences. | E4 | High-speed driving on paved expressways in any temperature results in an E4 exposure due to the high likelihood of hazardous events under these conditions | C2 | Under power loss conditions at high speed is difficult to control and the driver will face difficulty in maneuvering to halt the vehicle | B | [G002] Prevent battery from operating outside SOA (ASIL D) | Put battery in "protected state" until battery recovers
HE70118 | Any location | Any Road Condition | Any environment | Driver + Peoples Including Elderly, children, Disabled + Any traffic density |  | Charging | Not Moving | none | [F012] Detect undervoltage condition | [MF071] Undervoltage detected EARLIER than expected | [H005] Vehicle unable to charge |  | • no accident | S0 | No safety risk; only minor inconvenience. | E4 | Buses undergo charging frequently, resulting in an E4 exposure due to the high frequency of potential exposure during these operations. | C1 | Normally Controllable by the driver or any person in the vicinity | QM | [G002] Prevent battery from operating outside SOA (ASIL D) | Put battery in "protected state" until battery recovers | People might sleep while charging
HE70117 | Expressway | Any Road Condition | Any Environment | Only Driver + Any density traffic |  | Drive | Any vehicle speed | none | [F012] Detect undervoltage condition | [MF071] Undervoltage detected EARLIER than expected | [H004] Vehicle suddenly unable to discharge / sudden loss of power |  | • car2car collision (general) • car2car collision head-to-rear | S1 | Minor or negligible injuries may occur, due to sudden braking, but the vehicle remains under driver control. | E2 | Any speed driving on expressways in any enviroment results in an E4 exposure due to the high likelihood of hazardous events under these conditions | C1 | Under power loss conditions, the driver can safely maneuver and halt the vehicle without significant difficulty. | QM | [G002] Prevent battery from operating outside SOA (ASIL D) | Put battery in "protected state" until battery recovers
HE70116 | Mountain | Paved | Any temperature | Driver + Peoples Including Elderly, children, Disabled + Any traffic density |  | Drive | Any vehicle speed | none | [F012] Detect undervoltage condition | [MF071] Undervoltage detected EARLIER than expected | [H004] Vehicle suddenly unable to discharge / sudden loss of power |  | • car2car collision (general) • car2car collision head-to-rear | S1 | Minor or negligible injuries may occur, due to sudden braking, but the vehicle remains under driver control. | E4 | Driving on paved mountain roads at any speed and temperature results in an E4 exposure due to the high likelihood of hazardous events in these conditions. | C1 | Under power loss conditions, the driver can safely maneuver and halt the vehicle without significant difficulty. | QM | [G002] Prevent battery from operating outside SOA (ASIL D) | Put battery in "protected state" until battery recovers
HE70115 | City | Any Road Condition | Any Environment | Only Driver + Any density traffic |  | Drive | Any vehicle speed | none | [F012] Detect undervoltage condition | [MF071] Undervoltage detected EARLIER than expected | [H004] Vehicle suddenly unable to discharge / sudden loss of power |  | • car2car collision (general) • car2car collision head-to-rear | S1 | Minor or negligible injuries may occur, due to sudden braking, but the vehicle remains under driver control. | E4 | Driving in city conditions with any road type and environmental factors results in an E4 exposure due to the high frequency of potential hazardous events in such scenarios | C1 | Under power loss conditions, the driver can safely maneuver and halt the vehicle without significant difficulty. | QM | [G002] Prevent battery from operating outside SOA (ASIL D) | Put battery in "protected state" until battery recovers
HE70114 | Any location | Confined spaces | Any Temperature | Any Occupant + High traffic density |  | Parked | Not Moving | none | [F012] Detect undervoltage condition | [MF071] Undervoltage detected EARLIER than expected | [H004] Vehicle suddenly unable to discharge / sudden loss of power |  | • no accident | S0 | No safety risk; only minor inconvenience. | E4 | Bus parking in various locations and conditions results in an E4 exposure due to the high frequency of potential hazardous events. xx in cities | C1 | Normally Controllable by the driver or any person in the vicinity | QM | [G002] Prevent battery from operating outside SOA (ASIL D) | Put battery in "protected state" until battery recovers | People Sleeping while bus is in Bus Stands
HE70113 | Mountain | Off-road / potholes | Any temperature | Driver + Peoples Including Elderly, children, Disabled + Any traffic density |  | Drive | Any vehicle speed | none | [F012] Detect undervoltage condition | [MF071] Undervoltage detected EARLIER than expected | [H004] Vehicle suddenly unable to discharge / sudden loss of power |  | • car2car collision (general) • car2car collision head-to-rear | S1 | Minor or negligible injuries may occur, due to sudden braking, but the vehicle remains under driver control. | E3 | Off-road patches on the mountains, commonly present due to ongoing construction, occur frequently regardless of traffic density, resulting in an E3 exposure | C1 | Under power loss conditions, the driver can safely maneuver and halt the vehicle without significant difficulty. | QM | [G002] Prevent battery from operating outside SOA (ASIL D) | Put battery in "protected state" until battery recovers
HE70112 | Any location | Any Road Condition | Any environment | Any occupant + Any Traffic Density |  | Charging | Not Moving | none | [F012] Detect undervoltage condition | [MF071] Undervoltage detected EARLIER than expected | [H005] Vehicle unable to charge |  | • no accident | S0 | No safety risk; only minor inconvenience. | E4 | Trucks and buses undergo charging frequently, resulting in an E4 exposure due to the high frequency of potential exposure during these operations. High traffic is worse condition. | C1 | Normally Controllable by the driver or any person in the vicinity | QM | [G002] Prevent battery from operating outside SOA (ASIL D) | Put battery in "protected state" until battery recovers | Driver Sleeping
HE70111 | Mountain | Off-road / potholes | Rain | Driver + Peoples Including Elderly, children, Disabled + Any traffic density |  | Drive | Any vehicle speed | none | [F012] Detect undervoltage condition | [MF067] Does NOT detect undervoltage condition | [H008] Accelerated Battery Degradation |  | • no accident | S0 | No safety risk; only minor inconvenience. | E2 | Rains occur only a few times a year in mountainous areas, resulting in an E2 exposure | C3 | Not controllable by the driver or any person in the vicinity | QM | [G002] Prevent battery from operating outside SOA (ASIL D) | Put battery in "protected state" until battery recovers
HE70110 | Expressway | Paved | Any temperature | Driver + Peoples Including Elderly, children, Disabled + High traffic density |  | Drive | Low vehicle speed | none | [F012] Detect undervoltage condition | [MF067] Does NOT detect undervoltage condition | [H008] Accelerated Battery Degradation |  | • no accident | S0 | No safety risk; only minor inconvenience. | E4 | Low-speed driving on paved expressways in any temperature results in an E4 exposure due to the high likelihood of hazardous events under these conditions | C3 | Not controllable by the driver or any person in the vicinity | QM | [G002] Prevent battery from operating outside SOA (ASIL D) | Put battery in "protected state" until battery recovers
HE70109 | City | Water Logged | Rain | Driver + Peoples Including Elderly, children, Disabled + Any traffic density |  | Drive | Any vehicle speed | none | [F012] Detect undervoltage condition | [MF067] Does NOT detect undervoltage condition | [H008] Accelerated Battery Degradation |  | • no accident | S0 | No safety risk; only minor inconvenience. | E1 | Driving in waterlogged city conditions during rain, with both driver and goods onboard and any traffic density, results in an E1 exposure due to the low likelihood of hazardous events under these conditions | C3 | Not controllable by the driver or any person in the vicinity | QM | [G002] Prevent battery from operating outside SOA (ASIL D) | Put battery in "protected state" until battery recovers
HE70108 | Expressway | Paved wet | Rain | Driver + Peoples Including Elderly, children, Disabled + Low density traffic |  | Drive | Any vehicle speed | none | [F012] Detect undervoltage condition | [MF067] Does NOT detect undervoltage condition | [H008] Accelerated Battery Degradation |  | • no accident | S0 | No safety risk; only minor inconvenience. | E4 | Rains occur only a few times a year in expressway areas, resulting in an E2 exposure | C3 | Not controllable by the driver or any person in the vicinity | QM | [G002] Prevent battery from operating outside SOA (ASIL D) | Put battery in "protected state" until battery recovers
HE70107 | City | Off-road / potholes | Rain | Driver + Peoples Including Elderly, children, Disabled + Any traffic density |  | Drive | Any vehicle speed | none | [F012] Detect undervoltage condition | [MF067] Does NOT detect undervoltage condition | [H008] Accelerated Battery Degradation |  | • no accident | S0 | No safety risk; only minor inconvenience. | E2 | Rains in the city occurs only during certain months of the year, regardless of traffic density and off road , resulting in an E2 exposure | C3 | Not controllable by the driver or any person in the vicinity | QM | [G002] Prevent battery from operating outside SOA (ASIL D) | Put battery in "protected state" until battery recovers
HE70106 | Expressway | Off-road / potholes | Any temperature | Driver + Peoples Including Elderly, children, Disabled + Any density traffic |  | Drive | Any vehicle speed | none | [F012] Detect undervoltage condition | [MF067] Does NOT detect undervoltage condition | [H008] Accelerated Battery Degradation |  | • no accident | S0 | No safety risk; only minor inconvenience. | E2 | Off-road patches on the expressway, commonly present due to ongoing construction, occur frequently even with low traffic density, resulting in an E3 exposure | C3 | Not controllable by the driver or any person in the vicinity | QM | [G002] Prevent battery from operating outside SOA (ASIL D) | Put battery in "protected state" until battery recovers
HE70105 | Any location | Any Road Condition | High Temperature | Driver + Peoples Including Elderly, children, Disabled + Any traffic density |  | Charging | Not Moving | none | [F012] Detect undervoltage condition | [MF067] Does NOT detect undervoltage condition | [H008] Accelerated Battery Degradation |  | • no accident | S0 | No safety risk; only minor inconvenience. | E4 | Buses undergo charging frequently, resulting in an E4 exposure due to the high frequency of potential exposure during these operations. | C3 | Not controllable by the driver or any person in the vicinity | QM | [G002] Prevent battery from operating outside SOA (ASIL D) | Put battery in "protected state" until battery recovers | People might sleep while charging
HE70104 | Expressway | Paved wet | Rain | Driver + Peoples Including Elderly, children, Disabled + High traffic density |  | Drive | Any vehicle speed | none | [F012] Detect undervoltage condition | [MF067] Does NOT detect undervoltage condition | [H008] Accelerated Battery Degradation |  | • no accident | S0 | No safety risk; only minor inconvenience. | E4 | Rains occur only a few times a year in expressway areas, resulting in an E2 exposure | C3 | Not controllable by the driver or any person in the vicinity | QM | [G002] Prevent battery from operating outside SOA (ASIL D) | Put battery in "protected state" until battery recovers
HE70103 | Any location | Confined spaces | Any temperature | Driver + Peoples Including Elderly, children, Disabled + Low density traffic |  | Drive | Any vehicle speed | none | [F012] Detect undervoltage condition | [MF067] Does NOT detect undervoltage condition | [H008] Accelerated Battery Degradation |  | • no accident | S0 | No safety risk; only minor inconvenience. | E1 | Bus travel through tunnels occurs only a few times during a journey, as tunnels are infrequent, even with low traffic density. considering the expesswasy tunnels. | C3 | WF-C510 | QM | [G002] Prevent battery from operating outside SOA (ASIL D) | Put battery in "protected state" until battery recovers
HE70102 | City | Paved wet | Rain | Driver + Peoples Including Elderly, children, Disabled + Any traffic density |  | Drive | Any vehicle speed | none | [F012] Detect undervoltage condition | [MF067] Does NOT detect undervoltage condition | [H008] Accelerated Battery Degradation |  | • no accident | S0 | No safety risk; only minor inconvenience. | E4 | Rains occur only a few times a year in city areas, resulting in an E2 exposure | C3 | Not controllable by the driver or any person in the vicinity | QM | [G002] Prevent battery from operating outside SOA (ASIL D) | Put battery in "protected state" until battery recovers
HE70101 | Mountain | Any Road Condition | Any Environment | Only Driver + Any density traffic |  | Drive | Any vehicle speed | none | [F012] Detect undervoltage condition | [MF067] Does NOT detect undervoltage condition | [H008] Accelerated Battery Degradation |  | • no accident | S0 | No safety risk; only minor inconvenience. | E3 | Any speed driving on mountains in any enviroment results in an E4 exposure due to the high likelihood of hazardous events under these conditions | C3 | Not controllable by the driver or any person in the vicinity | QM | [G002] Prevent battery from operating outside SOA (ASIL D) | Put battery in "protected state" until battery recovers
HE70100 | City | Paved | Any Temperature | Driver + Peoples Including Elderly, children, Disabled + Any traffic density |  | Drive | Any vehicle speed | none | [F012] Detect undervoltage condition | [MF067] Does NOT detect undervoltage condition | [H008] Accelerated Battery Degradation |  | • no accident | S0 | No safety risk; only minor inconvenience. | E4 | Driving in city conditions with paved road type and environmental factors results in an E4 exposure due to the high frequency of potential hazardous events in such scenarios xx | C3 | Not controllable by the driver or any person in the vicinity | QM | [G002] Prevent battery from operating outside SOA (ASIL D) | Put battery in "protected state" until battery recovers
HE70099 | Any location | Paved wet | Rain | Driver + Peoples Including Elderly, children, Disabled + Any traffic density |  | Charging | Not Moving | none | [F012] Detect undervoltage condition | [MF067] Does NOT detect undervoltage condition | [H008] Accelerated Battery Degradation |  | • no accident | S0 | No safety risk; only minor inconvenience. | E3 | Charging under wet and rainy conditions at various locations is moderately frequent in India, resulting in an E3 exposure. | C3 | Not controllable by the driver or any person in the vicinity | QM | [G002] Prevent battery from operating outside SOA (ASIL D) | Put battery in "protected state" until battery recovers | People might sleep while charging
HE70098 | Any location | Confined spaces | Any temperature | Driver + Peoples Including Elderly, children, Disabled + High traffic density |  | Drive | Any vehicle speed | none | [F012] Detect undervoltage condition | [MF067] Does NOT detect undervoltage condition | [H008] Accelerated Battery Degradation |  | • no accident | S0 | No safety risk; only minor inconvenience. | E1 | Bus travel through tunnels occurs only a few times during a journey, as tunnels are infrequent, even with low traffic density. considering the expesswasy tunnels. | C3 | Not controllable by the driver or any person in the vicinity | QM | [G002] Prevent battery from operating outside SOA (ASIL D) | Put battery in "protected state" until battery recovers
HE70097 | Expressway | Off-road / potholes | Rain | Driver + Peoples Including Elderly, children, Disabled + Any density traffic |  | Drive | Any vehicle speed | none | [F012] Detect undervoltage condition | [MF067] Does NOT detect undervoltage condition | [H008] Accelerated Battery Degradation |  | • no accident | S0 | No safety risk; only minor inconvenience. | E1 | Rain on the expressway occurs only during certain months of the year, coupled with low traffic density and off road resulting in an E2 exposure | C3 | Not controllable by the driver or any person in the vicinity | QM | [G002] Prevent battery from operating outside SOA (ASIL D) | Put battery in "protected state" until battery recovers
HE70096 | Any location | Confined spaces | Any Temperature | Any Occupant + Any traffic density |  | Service | Not Moving | none | [F012] Detect undervoltage condition | [MF067] Does NOT detect undervoltage condition | [H008] Accelerated Battery Degradation |  | • no accident | S0 | No safety risk; only minor inconvenience. | E2 | The vehicle is expected to require service or maintenance only a few times per year, resulting in an E2 exposure due to the limited frequency of exposure. | C3 | Not controllable by the driver or any person in the vicinity | QM | [G002] Prevent battery from operating outside SOA (ASIL D) | Put battery in "protected state" until battery recovers
HE70095 | Any location | Paved Wet | Rain | Any Occupant + Any traffic density |  | Parked | Not Moving | none | [F012] Detect undervoltage condition | [MF067] Does NOT detect undervoltage condition | [H008] Accelerated Battery Degradation |  | • no accident | S0 | No safety risk; only minor inconvenience. | E3 | Parking in paved wet conditions during rain results in an E3 exposure due to the moderate likelihood of hazardous events in such scenarios. | C3 | Not controllable by the driver or any person in the vicinity | QM | [G002] Prevent battery from operating outside SOA (ASIL D) | Put battery in "protected state" until battery recovers | People Sleeping while bus is in Bus Stands
HE70094 | Mountain | Paved wet | Rain | Driver + Peoples Including Elderly, children, Disabled + Any traffic density |  | Drive | Any vehicle speed | none | [F012] Detect undervoltage condition | [MF067] Does NOT detect undervoltage condition | [H008] Accelerated Battery Degradation |  | • no accident | S0 | No safety risk; only minor inconvenience. | E3 | Rains occur only a few times a year in mountainous areas, resulting in an E2 exposure | C3 | Not controllable by the driver or any person in the vicinity | QM | [G002] Prevent battery from operating outside SOA (ASIL D) | Put battery in "protected state" until battery recovers
HE70093 | City | Off-road / potholes | Any Temperature | Driver + Peoples Including Elderly, children, Disabled + Any traffic density |  | Drive | Any vehicle speed | none | [F012] Detect undervoltage condition | [MF067] Does NOT detect undervoltage condition | [H008] Accelerated Battery Degradation |  | • no accident | S0 | No safety risk; only minor inconvenience. | E4 | Driving in city conditions with off road type and environmental factors results in an E4 exposure due to the high frequency of potential hazardous events in such scenarios | C3 | Not controllable by the driver or any person in the vicinity | QM | [G002] Prevent battery from operating outside SOA (ASIL D) | Put battery in "protected state" until battery recovers
HE70092 | Any location | Any Road Condition | Any Environment | Any Occupant + Any traffic density |  | Parked | Not Moving | none | [F012] Detect undervoltage condition | [MF067] Does NOT detect undervoltage condition | [H008] Accelerated Battery Degradation |  | • no accident | S0 | No safety risk; only minor inconvenience. | E4 | Bus parking in various locations and conditions results in an E4 exposure due to the high frequency of potential hazardous events. | C3 | Not controllable by the driver or any person in the vicinity | QM | [G002] Prevent battery from operating outside SOA (ASIL D) | Put battery in "protected state" until battery recovers | Driver/Conductor Sleeping Overnight
HE70091 | Expressway | Paved | Any temperature | Driver + Peoples Including Elderly, children, Disabled + Low density traffic |  | Drive | High vehicle speed | none | [F012] Detect undervoltage condition | [MF067] Does NOT detect undervoltage condition | [H008] Accelerated Battery Degradation |  | • no accident | S0 | No safety risk; only minor inconvenience. | E4 | High-speed driving on paved expressways in any temperature results in an E4 exposure due to the high likelihood of hazardous events under these conditions | C3 | Not controllable by the driver or any person in the vicinity | QM | [G002] Prevent battery from operating outside SOA (ASIL D) | Put battery in "protected state" until battery recovers
HE70090 | Any location | Any Road Condition | Any environment | Driver + Peoples Including Elderly, children, Disabled + Any traffic density |  | Charging | Not Moving | none | [F012] Detect undervoltage condition | [MF067] Does NOT detect undervoltage condition | [H008] Accelerated Battery Degradation |  | • no accident | S0 | No safety risk; only minor inconvenience. | E4 | Buses undergo charging frequently, resulting in an E4 exposure due to the high frequency of potential exposure during these operations. | C3 | Not controllable by the driver or any person in the vicinity | QM | [G002] Prevent battery from operating outside SOA (ASIL D) | Put battery in "protected state" until battery recovers | People might sleep while charging
HE70089 | Expressway | Any Road Condition | Any Environment | Only Driver + Any density traffic |  | Drive | Any vehicle speed | none | [F012] Detect undervoltage condition | [MF067] Does NOT detect undervoltage condition | [H008] Accelerated Battery Degradation |  | • no accident | S0 | No safety risk; only minor inconvenience. | E2 | Any speed driving on expressways in any enviroment results in an E4 exposure due to the high likelihood of hazardous events under these conditions | C3 | Not controllable by the driver or any person in the vicinity | QM | [G002] Prevent battery from operating outside SOA (ASIL D) | Put battery in "protected state" until battery recovers
HE70088 | Mountain | Paved | Any temperature | Driver + Peoples Including Elderly, children, Disabled + Any traffic density |  | Drive | Any vehicle speed | none | [F012] Detect undervoltage condition | [MF067] Does NOT detect undervoltage condition | [H008] Accelerated Battery Degradation |  | • no accident | S0 | No safety risk; only minor inconvenience. | E4 | Driving on paved mountain roads at any speed and temperature results in an E4 exposure due to the high likelihood of hazardous events in these conditions. | C3 | Not controllable by the driver or any person in the vicinity | QM | [G002] Prevent battery from operating outside SOA (ASIL D) | Put battery in "protected state" until battery recovers
HE70087 | City | Any Road Condition | Any Environment | Only Driver + Any density traffic |  | Drive | Any vehicle speed | none | [F012] Detect undervoltage condition | [MF067] Does NOT detect undervoltage condition | [H008] Accelerated Battery Degradation |  | • no accident | S0 | No safety risk; only minor inconvenience. | E4 | Driving in city conditions with any road type and environmental factors results in an E4 exposure due to the high frequency of potential hazardous events in such scenarios | C3 | Not controllable by the driver or any person in the vicinity | QM | [G002] Prevent battery from operating outside SOA (ASIL D) | Put battery in "protected state" until battery recovers
HE70086 | Any location | Confined spaces | Any Temperature | Any Occupant + High traffic density |  | Parked | Not Moving | none | [F012] Detect undervoltage condition | [MF067] Does NOT detect undervoltage condition | [H008] Accelerated Battery Degradation |  | • no accident | S0 | No safety risk; only minor inconvenience. | E4 | Bus parking in various locations and conditions results in an E4 exposure due to the high frequency of potential hazardous events. xx in cities | C3 | Not controllable by the driver or any person in the vicinity | QM | [G002] Prevent battery from operating outside SOA (ASIL D) | Put battery in "protected state" until battery recovers | People Sleeping while bus is in Bus Stands
HE70085 | Mountain | Off-road / potholes | Any temperature | Driver + Peoples Including Elderly, children, Disabled + Any traffic density |  | Drive | Any vehicle speed | none | [F012] Detect undervoltage condition | [MF067] Does NOT detect undervoltage condition | [H008] Accelerated Battery Degradation |  | • no accident | S0 | No safety risk; only minor inconvenience. | E3 | Off-road patches on the mountains, commonly present due to ongoing construction, occur frequently regardless of traffic density, resulting in an E3 exposure | C3 | Not controllable by the driver or any person in the vicinity | QM | [G002] Prevent battery from operating outside SOA (ASIL D) | Put battery in "protected state" until battery recovers
HE70084 | Any location | Any Road Condition | Any environment | Any occupant + Any Traffic Density |  | Charging | Not Moving | none | [F012] Detect undervoltage condition | [MF067] Does NOT detect undervoltage condition | [H008] Accelerated Battery Degradation |  | • no accident | S0 | No safety risk; only minor inconvenience. | E4 | Trucks and buses undergo charging frequently, resulting in an E4 exposure due to the high frequency of potential exposure during these operations. High traffic is worse condition. | C3 | Not controllable by the driver or any person in the vicinity | QM | [G002] Prevent battery from operating outside SOA (ASIL D) | Put battery in "protected state" until battery recovers | Driver Sleeping
HE70083 | Mountain | Off-road / potholes | Rain | Driver + Peoples Including Elderly, children, Disabled + Any traffic density |  | Drive | Any vehicle speed | none | [F012] Detect undervoltage condition | [MF072] DELAYED Undervoltage detection | [H008] Accelerated Battery Degradation |  | • no accident | S0 | No safety risk; only minor inconvenience. | E2 | Rains occur only a few times a year in mountainous areas, resulting in an E2 exposure | C3 | Not controllable by the driver or any person in the vicinity | QM | [G002] Prevent battery from operating outside SOA (ASIL D) | Put battery in "protected state" until battery recovers
HE70082 | Expressway | Paved | Any temperature | Driver + Peoples Including Elderly, children, Disabled + High traffic density |  | Drive | Low vehicle speed | none | [F012] Detect undervoltage condition | [MF072] DELAYED Undervoltage detection | [H008] Accelerated Battery Degradation |  | • no accident | S0 | No safety risk; only minor inconvenience. | E4 | Low-speed driving on paved expressways in any temperature results in an E4 exposure due to the high likelihood of hazardous events under these conditions | C3 | Not controllable by the driver or any person in the vicinity | QM | [G002] Prevent battery from operating outside SOA (ASIL D) | Put battery in "protected state" until battery recovers
HE70081 | City | Water Logged | Rain | Driver + Peoples Including Elderly, children, Disabled + Any traffic density |  | Drive | Any vehicle speed | none | [F012] Detect undervoltage condition | [MF072] DELAYED Undervoltage detection | [H008] Accelerated Battery Degradation |  | • no accident | S0 | No safety risk; only minor inconvenience. | E1 | Driving in waterlogged city conditions during rain, with both driver and goods onboard and any traffic density, results in an E1 exposure due to the low likelihood of hazardous events under these conditions | C3 | Not controllable by the driver or any person in the vicinity | QM | [G002] Prevent battery from operating outside SOA (ASIL D) | Put battery in "protected state" until battery recovers
HE70080 | Expressway | Paved wet | Rain | Driver + Peoples Including Elderly, children, Disabled + Low density traffic |  | Drive | Any vehicle speed | none | [F012] Detect undervoltage condition | [MF072] DELAYED Undervoltage detection | [H008] Accelerated Battery Degradation |  | • no accident | S0 | No safety risk; only minor inconvenience. | E4 | Rains occur only a few times a year in expressway areas, resulting in an E2 exposure | C3 | Not controllable by the driver or any person in the vicinity | QM | [G002] Prevent battery from operating outside SOA (ASIL D) | Put battery in "protected state" until battery recovers
HE70079 | City | Off-road / potholes | Rain | Driver + Peoples Including Elderly, children, Disabled + Any traffic density |  | Drive | Any vehicle speed | none | [F012] Detect undervoltage condition | [MF072] DELAYED Undervoltage detection | [H008] Accelerated Battery Degradation |  | • no accident | S0 | No safety risk; only minor inconvenience. | E2 | Rains in the city occurs only during certain months of the year, regardless of traffic density and off road , resulting in an E2 exposure | C3 | Not controllable by the driver or any person in the vicinity | QM | [G002] Prevent battery from operating outside SOA (ASIL D) | Put battery in "protected state" until battery recovers
HE70078 | Expressway | Off-road / potholes | Any temperature | Driver + Peoples Including Elderly, children, Disabled + Any density traffic |  | Drive | Any vehicle speed | none | [F012] Detect undervoltage condition | [MF072] DELAYED Undervoltage detection | [H008] Accelerated Battery Degradation |  | • no accident | S0 | No safety risk; only minor inconvenience. | E2 | Off-road patches on the expressway, commonly present due to ongoing construction, occur frequently even with low traffic density, resulting in an E3 exposure | C3 | Not controllable by the driver or any person in the vicinity | QM | [G002] Prevent battery from operating outside SOA (ASIL D) | Put battery in "protected state" until battery recovers
HE70077 | Any location | Any Road Condition | High Temperature | Driver + Peoples Including Elderly, children, Disabled + Any traffic density |  | Charging | Not Moving | none | [F012] Detect undervoltage condition | [MF072] DELAYED Undervoltage detection | [H008] Accelerated Battery Degradation |  | • no accident | S0 | No safety risk; only minor inconvenience. | E4 | Buses undergo charging frequently, resulting in an E4 exposure due to the high frequency of potential exposure during these operations. | C3 | Not controllable by the driver or any person in the vicinity | QM | [G002] Prevent battery from operating outside SOA (ASIL D) | Put battery in "protected state" until battery recovers | People might sleep while charging
HE70076 | Expressway | Paved wet | Rain | Driver + Peoples Including Elderly, children, Disabled + High traffic density |  | Drive | Any vehicle speed | none | [F012] Detect undervoltage condition | [MF072] DELAYED Undervoltage detection | [H008] Accelerated Battery Degradation |  | • no accident | S0 | No safety risk; only minor inconvenience. | E4 | Rains occur only a few times a year in expressway areas, resulting in an E2 exposure | C3 | Not controllable by the driver or any person in the vicinity | QM | [G002] Prevent battery from operating outside SOA (ASIL D) | Put battery in "protected state" until battery recovers
HE70075 | Any location | Confined spaces | Any temperature | Driver + Peoples Including Elderly, children, Disabled + Low density traffic |  | Drive | Any vehicle speed | none | [F012] Detect undervoltage condition | [MF072] DELAYED Undervoltage detection | [H008] Accelerated Battery Degradation |  | • no accident | S0 | No safety risk; only minor inconvenience. | E1 | Bus travel through tunnels occurs only a few times during a journey, as tunnels are infrequent, even with low traffic density. considering the expesswasy tunnels. | C3 | Not controllable by the driver or any person in the vicinity | QM | [G002] Prevent battery from operating outside SOA (ASIL D) | Put battery in "protected state" until battery recovers
HE70074 | City | Paved wet | Rain | Driver + Peoples Including Elderly, children, Disabled + Any traffic density |  | Drive | Any vehicle speed | none | [F012] Detect undervoltage condition | [MF072] DELAYED Undervoltage detection | [H008] Accelerated Battery Degradation |  | • no accident | S0 | No safety risk; only minor inconvenience. | E4 | Rains occur only a few times a year in city areas, resulting in an E2 exposure | C3 | Not controllable by the driver or any person in the vicinity | QM | [G002] Prevent battery from operating outside SOA (ASIL D) | Put battery in "protected state" until battery recovers
HE70073 | Mountain | Any Road Condition | Any Environment | Only Driver + Any density traffic |  | Drive | Any vehicle speed | none | [F012] Detect undervoltage condition | [MF072] DELAYED Undervoltage detection | [H008] Accelerated Battery Degradation |  | • no accident | S0 | No safety risk; only minor inconvenience. | E3 | Any speed driving on mountains in any enviroment results in an E4 exposure due to the high likelihood of hazardous events under these conditions | C3 | Not controllable by the driver or any person in the vicinity | QM | [G002] Prevent battery from operating outside SOA (ASIL D) | Put battery in "protected state" until battery recovers
HE70072 | City | Paved | Any Temperature | Driver + Peoples Including Elderly, children, Disabled + Any traffic density |  | Drive | Any vehicle speed | none | [F012] Detect undervoltage condition | [MF072] DELAYED Undervoltage detection | [H008] Accelerated Battery Degradation |  | • no accident | S0 | No safety risk; only minor inconvenience. | E4 | Driving in city conditions with paved road type and environmental factors results in an E4 exposure due to the high frequency of potential hazardous events in such scenarios xx | C3 | Not controllable by the driver or any person in the vicinity | QM | [G002] Prevent battery from operating outside SOA (ASIL D) | Put battery in "protected state" until battery recovers
HE70071 | Any location | Paved wet | Rain | Driver + Peoples Including Elderly, children, Disabled + Any traffic density |  | Charging | Not Moving | none | [F012] Detect undervoltage condition | [MF072] DELAYED Undervoltage detection | [H008] Accelerated Battery Degradation |  | • no accident | S0 | No safety risk; only minor inconvenience. | E3 | Charging under wet and rainy conditions at various locations is moderately frequent in India, resulting in an E3 exposure. | C3 | Not controllable by the driver or any person in the vicinity | QM | [G002] Prevent battery from operating outside SOA (ASIL D) | Put battery in "protected state" until battery recovers | People might sleep while charging
HE70070 | Any location | Confined spaces | Any temperature | Driver + Peoples Including Elderly, children, Disabled + High traffic density |  | Drive | Any vehicle speed | none | [F012] Detect undervoltage condition | [MF072] DELAYED Undervoltage detection | [H008] Accelerated Battery Degradation |  | • no accident | S0 | No safety risk; only minor inconvenience. | E1 | Bus travel through tunnels occurs only a few times during a journey, as tunnels are infrequent, even with low traffic density. considering the expesswasy tunnels. | C3 | Not controllable by the driver or any person in the vicinity | QM | [G002] Prevent battery from operating outside SOA (ASIL D) | Put battery in "protected state" until battery recovers
HE70069 | Expressway | Off-road / potholes | Rain | Driver + Peoples Including Elderly, children, Disabled + Any density traffic |  | Drive | Any vehicle speed | none | [F012] Detect undervoltage condition | [MF072] DELAYED Undervoltage detection | [H008] Accelerated Battery Degradation |  | • no accident | S0 | No safety risk; only minor inconvenience. | E1 | Rain on the expressway occurs only during certain months of the year, coupled with low traffic density and off road resulting in an E2 exposure | C3 | Not controllable by the driver or any person in the vicinity | QM | [G002] Prevent battery from operating outside SOA (ASIL D) | Put battery in "protected state" until battery recovers
HE70068 | Any location | Confined spaces | Any Temperature | Any Occupant + Any traffic density |  | Service | Not Moving | none | [F012] Detect undervoltage condition | [MF072] DELAYED Undervoltage detection | [H008] Accelerated Battery Degradation |  | • no accident | S0 | No safety risk; only minor inconvenience. | E2 | The vehicle is expected to require service or maintenance only a few times per year, resulting in an E2 exposure due to the limited frequency of exposure. | C3 | Not controllable by the driver or any person in the vicinity | QM | [G002] Prevent battery from operating outside SOA (ASIL D) | Put battery in "protected state" until battery recovers
HE70067 | Any location | Paved Wet | Rain | Any Occupant + Any traffic density |  | Parked | Not Moving | none | [F012] Detect undervoltage condition | [MF072] DELAYED Undervoltage detection | [H008] Accelerated Battery Degradation |  | • no accident | S0 | No safety risk; only minor inconvenience. | E3 | Parking in paved wet conditions during rain results in an E3 exposure due to the moderate likelihood of hazardous events in such scenarios. | C3 | Not controllable by the driver or any person in the vicinity | QM | [G002] Prevent battery from operating outside SOA (ASIL D) | Put battery in "protected state" until battery recovers | People Sleeping while bus is in Bus Stands
HE70066 | Mountain | Paved wet | Rain | Driver + Peoples Including Elderly, children, Disabled + Any traffic density |  | Drive | Any vehicle speed | none | [F012] Detect undervoltage condition | [MF072] DELAYED Undervoltage detection | [H008] Accelerated Battery Degradation |  | • no accident | S0 | No safety risk; only minor inconvenience. | E3 | Rains occur only a few times a year in mountainous areas, resulting in an E2 exposure | C3 | Not controllable by the driver or any person in the vicinity | QM | [G002] Prevent battery from operating outside SOA (ASIL D) | Put battery in "protected state" until battery recovers
HE70065 | City | Off-road / potholes | Any Temperature | Driver + Peoples Including Elderly, children, Disabled + Any traffic density |  | Drive | Any vehicle speed | none | [F012] Detect undervoltage condition | [MF072] DELAYED Undervoltage detection | [H008] Accelerated Battery Degradation |  | • no accident | S0 | No safety risk; only minor inconvenience. | E4 | Driving in city conditions with off road type and environmental factors results in an E4 exposure due to the high frequency of potential hazardous events in such scenarios | C3 | Not controllable by the driver or any person in the vicinity | QM | [G002] Prevent battery from operating outside SOA (ASIL D) | Put battery in "protected state" until battery recovers
HE70064 | Any location | Any Road Condition | Any Environment | Any Occupant + Any traffic density |  | Parked | Not Moving | none | [F012] Detect undervoltage condition | [MF072] DELAYED Undervoltage detection | [H008] Accelerated Battery Degradation |  | • no accident | S0 | No safety risk; only minor inconvenience. | E4 | Bus parking in various locations and conditions results in an E4 exposure due to the high frequency of potential hazardous events. | C3 | Not controllable by the driver or any person in the vicinity | QM | [G002] Prevent battery from operating outside SOA (ASIL D) | Put battery in "protected state" until battery recovers | Driver/Conductor Sleeping Overnight
HE70063 | Expressway | Paved | Any temperature | Driver + Peoples Including Elderly, children, Disabled + Low density traffic |  | Drive | High vehicle speed | none | [F012] Detect undervoltage condition | [MF072] DELAYED Undervoltage detection | [H008] Accelerated Battery Degradation |  | • no accident | S0 | No safety risk; only minor inconvenience. | E4 | High-speed driving on paved expressways in any temperature results in an E4 exposure due to the high likelihood of hazardous events under these conditions | C3 | Not controllable by the driver or any person in the vicinity | QM | [G002] Prevent battery from operating outside SOA (ASIL D) | Put battery in "protected state" until battery recovers
HE70062 | Any location | Any Road Condition | Any environment | Driver + Peoples Including Elderly, children, Disabled + Any traffic density |  | Charging | Not Moving | none | [F012] Detect undervoltage condition | [MF072] DELAYED Undervoltage detection | [H008] Accelerated Battery Degradation |  | • no accident | S0 | No safety risk; only minor inconvenience. | E4 | Buses undergo charging frequently, resulting in an E4 exposure due to the high frequency of potential exposure during these operations. | C3 | Not controllable by the driver or any person in the vicinity | QM | [G002] Prevent battery from operating outside SOA (ASIL D) | Put battery in "protected state" until battery recovers | People might sleep while charging
HE70061 | Expressway | Any Road Condition | Any Environment | Only Driver + Any density traffic |  | Drive | Any vehicle speed | none | [F012] Detect undervoltage condition | [MF072] DELAYED Undervoltage detection | [H008] Accelerated Battery Degradation |  | • no accident | S0 | No safety risk; only minor inconvenience. | E2 | Any speed driving on expressways in any enviroment results in an E4 exposure due to the high likelihood of hazardous events under these conditions | C3 | Not controllable by the driver or any person in the vicinity | QM | [G002] Prevent battery from operating outside SOA (ASIL D) | Put battery in "protected state" until battery recovers
HE70060 | Mountain | Paved | Any temperature | Driver + Peoples Including Elderly, children, Disabled + Any traffic density |  | Drive | Any vehicle speed | none | [F012] Detect undervoltage condition | [MF072] DELAYED Undervoltage detection | [H008] Accelerated Battery Degradation |  | • no accident | S0 | No safety risk; only minor inconvenience. | E4 | Driving on paved mountain roads at any speed and temperature results in an E4 exposure due to the high likelihood of hazardous events in these conditions. | C3 | Not controllable by the driver or any person in the vicinity | QM | [G002] Prevent battery from operating outside SOA (ASIL D) | Put battery in "protected state" until battery recovers
HE70059 | City | Any Road Condition | Any Environment | Only Driver + Any density traffic |  | Drive | Any vehicle speed | none | [F012] Detect undervoltage condition | [MF072] DELAYED Undervoltage detection | [H008] Accelerated Battery Degradation |  | • no accident | S0 | No safety risk; only minor inconvenience. | E4 | Driving in city conditions with any road type and environmental factors results in an E4 exposure due to the high frequency of potential hazardous events in such scenarios | C3 | Not controllable by the driver or any person in the vicinity | QM | [G002] Prevent battery from operating outside SOA (ASIL D) | Put battery in "protected state" until battery recovers
HE70058 | Any location | Confined spaces | Any Temperature | Any Occupant + High traffic density |  | Parked | Not Moving | none | [F012] Detect undervoltage condition | [MF072] DELAYED Undervoltage detection | [H008] Accelerated Battery Degradation |  | • no accident | S0 | No safety risk; only minor inconvenience. | E4 | Bus parking in various locations and conditions results in an E4 exposure due to the high frequency of potential hazardous events. xx in cities | C3 | Not controllable by the driver or any person in the vicinity | QM | [G002] Prevent battery from operating outside SOA (ASIL D) | Put battery in "protected state" until battery recovers | People Sleeping while bus is in Bus Stands
HE70057 | Mountain | Off-road / potholes | Any temperature | Driver + Peoples Including Elderly, children, Disabled + Any traffic density |  | Drive | Any vehicle speed | none | [F012] Detect undervoltage condition | [MF072] DELAYED Undervoltage detection | [H008] Accelerated Battery Degradation |  | • no accident | S0 | No safety risk; only minor inconvenience. | E3 | Off-road patches on the mountains, commonly present due to ongoing construction, occur frequently regardless of traffic density, resulting in an E3 exposure | C3 | Not controllable by the driver or any person in the vicinity | QM | [G002] Prevent battery from operating outside SOA (ASIL D) | Put battery in "protected state" until battery recovers
HE70056 | Any location | Any Road Condition | Any environment | Any occupant + Any Traffic Density |  | Charging | Not Moving | none | [F012] Detect undervoltage condition | [MF072] DELAYED Undervoltage detection | [H008] Accelerated Battery Degradation |  | • no accident | S0 | No safety risk; only minor inconvenience. | E4 | Trucks and buses undergo charging frequently, resulting in an E4 exposure due to the high frequency of potential exposure during these operations. High traffic is worse condition. | C3 | Not controllable by the driver or any person in the vicinity | QM | [G002] Prevent battery from operating outside SOA (ASIL D) | Put battery in "protected state" until battery recovers | Driver Sleeping
HE70055 | Mountain | Off-road / potholes | Rain | Driver + Peoples Including Elderly, children, Disabled + Any traffic density |  | Drive | Any vehicle speed | none | [F012] Detect undervoltage condition | [MF070] Overvoltage detected instead of undervoltage | [H004] Vehicle suddenly unable to discharge / sudden loss of power |  | • car2car collision (general) • car2car collision head-to-rear | S1 | Minor or negligible injuries may occur, due to sudden braking, but the vehicle remains under driver control. | E2 | Rains occur only a few times a year in mountainous areas, resulting in an E2 exposure | C1 | Under power loss conditions, the driver can safely maneuver and halt the vehicle without significant difficulty. | QM | [G002] Prevent battery from operating outside SOA (ASIL D) | Put battery in "protected state" until battery recovers
HE70054 | Expressway | Paved | Any temperature | Driver + Peoples Including Elderly, children, Disabled + High traffic density |  | Drive | Low vehicle speed | none | [F012] Detect undervoltage condition | [MF070] Overvoltage detected instead of undervoltage | [H004] Vehicle suddenly unable to discharge / sudden loss of power |  | • car2car collision (general) • car2car collision head-to-rear | S1 | Minor or negligible injuries may occur, due to sudden braking, but the vehicle remains under driver control. | E4 | Low-speed driving on paved expressways in any temperature results in an E4 exposure due to the high likelihood of hazardous events under these conditions | C1 | Under power loss conditions, the driver can safely maneuver and halt the vehicle without significant difficulty. | QM | [G002] Prevent battery from operating outside SOA (ASIL D) | Put battery in "protected state" until battery recovers
HE70053 | City | Water Logged | Rain | Driver + Peoples Including Elderly, children, Disabled + Any traffic density |  | Drive | Any vehicle speed | none | [F012] Detect undervoltage condition | [MF070] Overvoltage detected instead of undervoltage | [H004] Vehicle suddenly unable to discharge / sudden loss of power |  | • car2car collision (general) • car2car collision head-to-rear | S1 | Minor or negligible injuries may occur, due to sudden braking, but the vehicle remains under driver control. | E1 | Driving in waterlogged city conditions during rain, with both driver and goods onboard and any traffic density, results in an E1 exposure due to the low likelihood of hazardous events under these conditions | C1 | Under power loss conditions, the driver can safely maneuver and halt the vehicle without significant difficulty. | QM | [G002] Prevent battery from operating outside SOA (ASIL D) | Put battery in "protected state" until battery recovers
HE70052 | Expressway | Paved wet | Rain | Driver + Peoples Including Elderly, children, Disabled + Low density traffic |  | Drive | Any vehicle speed | none | [F012] Detect undervoltage condition | [MF070] Overvoltage detected instead of undervoltage | [H004] Vehicle suddenly unable to discharge / sudden loss of power |  | • car2car collision (general) • car2car collision head-to-rear | S1 | Minor or negligible injuries may occur, due to sudden braking, but the vehicle remains under driver control. | E4 | Rains occur only a few times a year in expressway areas, resulting in an E2 exposure | C1 | Under power loss conditions, the driver can safely maneuver and halt the vehicle without significant difficulty. | QM | [G002] Prevent battery from operating outside SOA (ASIL D) | Put battery in "protected state" until battery recovers
HE70051 | City | Off-road / potholes | Rain | Driver + Peoples Including Elderly, children, Disabled + Any traffic density |  | Drive | Any vehicle speed | none | [F012] Detect undervoltage condition | [MF070] Overvoltage detected instead of undervoltage | [H004] Vehicle suddenly unable to discharge / sudden loss of power |  | • car2car collision (general) • car2car collision head-to-rear | S1 | Minor or negligible injuries may occur, due to sudden braking, but the vehicle remains under driver control. | E2 | Rains in the city occurs only during certain months of the year, regardless of traffic density and off road , resulting in an E2 exposure | C1 | Under power loss conditions, the driver can safely maneuver and halt the vehicle without significant difficulty. | QM | [G002] Prevent battery from operating outside SOA (ASIL D) | Put battery in "protected state" until battery recovers
HE70050 | Expressway | Off-road / potholes | Any temperature | Driver + Peoples Including Elderly, children, Disabled + Any density traffic |  | Drive | Any vehicle speed | none | [F012] Detect undervoltage condition | [MF070] Overvoltage detected instead of undervoltage | [H004] Vehicle suddenly unable to discharge / sudden loss of power |  | • car2car collision (general) • car2car collision head-to-rear | S1 | Minor or negligible injuries may occur, due to sudden braking, but the vehicle remains under driver control. | E2 | Off-road patches on the expressway, commonly present due to ongoing construction, occur frequently even with low traffic density, resulting in an E3 exposure | C1 | Under power loss conditions, the driver can safely maneuver and halt the vehicle without significant difficulty. | QM | [G002] Prevent battery from operating outside SOA (ASIL D) | Put battery in "protected state" until battery recovers
HE70049 | Any location | Any Road Condition | High Temperature | Driver + Peoples Including Elderly, children, Disabled + Any traffic density |  | Charging | Not Moving | none | [F012] Detect undervoltage condition | [MF070] Overvoltage detected instead of undervoltage | [H005] Vehicle unable to charge |  | • no accident | S0 | No safety risk; only minor inconvenience. | E4 | Buses undergo charging frequently, resulting in an E4 exposure due to the high frequency of potential exposure during these operations. | C1 | Normally Controllable by the driver or any person in the vicinity | QM | [G002] Prevent battery from operating outside SOA (ASIL D) | Put battery in "protected state" until battery recovers | People might sleep while charging
HE70048 | Expressway | Paved wet | Rain | Driver + Peoples Including Elderly, children, Disabled + High traffic density |  | Drive | Any vehicle speed | none | [F012] Detect undervoltage condition | [MF070] Overvoltage detected instead of undervoltage | [H004] Vehicle suddenly unable to discharge / sudden loss of power |  | • car2car collision (general) • car2car collision head-to-rear | S1 | Minor or negligible injuries may occur, due to sudden braking, but the vehicle remains under driver control. | E4 | Rains occur only a few times a year in expressway areas, resulting in an E2 exposure | C1 | Under power loss conditions, the driver can safely maneuver and halt the vehicle without significant difficulty. | QM | [G002] Prevent battery from operating outside SOA (ASIL D) | Put battery in "protected state" until battery recovers
HE70047 | Any location | Confined spaces | Any temperature | Driver + Peoples Including Elderly, children, Disabled + Low density traffic |  | Drive | Any vehicle speed | none | [F012] Detect undervoltage condition | [MF070] Overvoltage detected instead of undervoltage | [H004] Vehicle suddenly unable to discharge / sudden loss of power |  | • car2car collision (general) • car2car collision head-to-rear | S1 | Minor or negligible injuries may occur, due to sudden braking, but the vehicle remains under driver control. | E1 | Bus travel through tunnels occurs only a few times during a journey, as tunnels are infrequent, even with low traffic density. considering the expesswasy tunnels. | C1 | Under power loss conditions, the driver can safely maneuver and halt the vehicle without significant difficulty. | QM | [G002] Prevent battery from operating outside SOA (ASIL D) | Put battery in "protected state" until battery recovers
HE70046 | City | Paved wet | Rain | Driver + Peoples Including Elderly, children, Disabled + Any traffic density |  | Drive | Any vehicle speed | none | [F012] Detect undervoltage condition | [MF070] Overvoltage detected instead of undervoltage | [H004] Vehicle suddenly unable to discharge / sudden loss of power |  | • car2car collision (general) • car2car collision head-to-rear | S1 | Minor or negligible injuries may occur, due to sudden braking, but the vehicle remains under driver control. | E4 | Rains occur only a few times a year in city areas, resulting in an E2 exposure | C1 | Under power loss conditions, the driver can safely maneuver and halt the vehicle without significant difficulty. | QM | [G002] Prevent battery from operating outside SOA (ASIL D) | Put battery in "protected state" until battery recovers
HE70045 | Mountain | Any Road Condition | Any Environment | Only Driver + Any density traffic |  | Drive | Any vehicle speed | none | [F012] Detect undervoltage condition | [MF070] Overvoltage detected instead of undervoltage | [H004] Vehicle suddenly unable to discharge / sudden loss of power |  | • car2car collision (general) • car2car collision head-to-rear | S1 | Minor or negligible injuries may occur, due to sudden braking, but the vehicle remains under driver control. | E3 | Any speed driving on mountains in any enviroment results in an E4 exposure due to the high likelihood of hazardous events under these conditions | C1 | Under power loss conditions, the driver can safely maneuver and halt the vehicle without significant difficulty. | QM | [G002] Prevent battery from operating outside SOA (ASIL D) | Put battery in "protected state" until battery recovers
HE70044 | City | Paved | Any Temperature | Driver + Peoples Including Elderly, children, Disabled + Any traffic density |  | Drive | Any vehicle speed | none | [F012] Detect undervoltage condition | [MF070] Overvoltage detected instead of undervoltage | [H004] Vehicle suddenly unable to discharge / sudden loss of power |  | • car2car collision (general) • car2car collision head-to-rear | S1 | Minor or negligible injuries may occur, due to sudden braking, but the vehicle remains under driver control. | E4 | Driving in city conditions with paved road type and environmental factors results in an E4 exposure due to the high frequency of potential hazardous events in such scenarios xx | C1 | Under power loss conditions, the driver can safely maneuver and halt the vehicle without significant difficulty. | QM | [G002] Prevent battery from operating outside SOA (ASIL D) | Put battery in "protected state" until battery recovers
HE70043 | Any location | Paved wet | Rain | Driver + Peoples Including Elderly, children, Disabled + Any traffic density |  | Charging | Not Moving | none | [F012] Detect undervoltage condition | [MF070] Overvoltage detected instead of undervoltage | [H005] Vehicle unable to charge |  | • no accident | S0 | No safety risk; only minor inconvenience. | E3 | Charging under wet and rainy conditions at various locations is moderately frequent in India, resulting in an E3 exposure. | C1 | Normally Controllable by the driver or any person in the vicinity | QM | [G002] Prevent battery from operating outside SOA (ASIL D) | Put battery in "protected state" until battery recovers | People might sleep while charging
HE70042 | Any location | Confined spaces | Any temperature | Driver + Peoples Including Elderly, children, Disabled + High traffic density |  | Drive | Any vehicle speed | none | [F012] Detect undervoltage condition | [MF070] Overvoltage detected instead of undervoltage | [H004] Vehicle suddenly unable to discharge / sudden loss of power |  | • car2car collision (general) • car2car collision head-to-rear | S1 | Minor or negligible injuries may occur, due to sudden braking, but the vehicle remains under driver control. | E1 | Bus travel through tunnels occurs only a few times during a journey, as tunnels are infrequent, even with low traffic density. considering the expesswasy tunnels. | C1 | Under power loss conditions, the driver can safely maneuver and halt the vehicle without significant difficulty. | QM | [G002] Prevent battery from operating outside SOA (ASIL D) | Put battery in "protected state" until battery recovers
HE70041 | Expressway | Off-road / potholes | Rain | Driver + Peoples Including Elderly, children, Disabled + Any density traffic |  | Drive | Any vehicle speed | none | [F012] Detect undervoltage condition | [MF070] Overvoltage detected instead of undervoltage | [H004] Vehicle suddenly unable to discharge / sudden loss of power |  | • car2car collision (general) • car2car collision head-to-rear | S1 | Minor or negligible injuries may occur, due to sudden braking, but the vehicle remains under driver control. | E1 | Rain on the expressway occurs only during certain months of the year, coupled with low traffic density and off road resulting in an E2 exposure | C1 | Under power loss conditions, the driver can safely maneuver and halt the vehicle without significant difficulty. | QM | [G002] Prevent battery from operating outside SOA (ASIL D) | Put battery in "protected state" until battery recovers
HE70040 | Any location | Confined spaces | Any Temperature | Any Occupant + Any traffic density |  | Service | Not Moving | none | [F012] Detect undervoltage condition | [MF070] Overvoltage detected instead of undervoltage | [H004] Vehicle suddenly unable to discharge / sudden loss of power |  | • no accident | S1 | Minor or negligible injuries may occur while working on the vehicle | E2 | The vehicle is expected to require service or maintenance only a few times per year, resulting in an E2 exposure due to the limited frequency of exposure. | C1 | Normally Controllable by the driver or any person in the vicinity | QM | [G002] Prevent battery from operating outside SOA (ASIL D) | Put battery in "protected state" until battery recovers
HE70039 | Any location | Paved Wet | Rain | Any Occupant + Any traffic density |  | Parked | Not Moving | none | [F012] Detect undervoltage condition | [MF070] Overvoltage detected instead of undervoltage | [H004] Vehicle suddenly unable to discharge / sudden loss of power |  | • no accident | S0 | No safety risk; only minor inconvenience. | E3 | Parking in paved wet conditions during rain results in an E3 exposure due to the moderate likelihood of hazardous events in such scenarios. | C1 | Normally Controllable by the driver or any person in the vicinity | QM | [G002] Prevent battery from operating outside SOA (ASIL D) | Put battery in "protected state" until battery recovers | People Sleeping while bus is in Bus Stands
HE70038 | Mountain | Paved wet | Rain | Driver + Peoples Including Elderly, children, Disabled + Any traffic density |  | Drive | Any vehicle speed | none | [F012] Detect undervoltage condition | [MF070] Overvoltage detected instead of undervoltage | [H004] Vehicle suddenly unable to discharge / sudden loss of power |  | • car2car collision (general) • car2car collision head-to-rear | S1 | Minor or negligible injuries may occur, due to sudden braking, but the vehicle remains under driver control. | E3 | Rains occur only a few times a year in mountainous areas, resulting in an E2 exposure | C1 | Under power loss conditions, the driver can safely maneuver and halt the vehicle without significant difficulty. | QM | [G002] Prevent battery from operating outside SOA (ASIL D) | Put battery in "protected state" until battery recovers
HE70037 | City | Off-road / potholes | Any Temperature | Driver + Peoples Including Elderly, children, Disabled + Any traffic density |  | Drive | Any vehicle speed | none | [F012] Detect undervoltage condition | [MF070] Overvoltage detected instead of undervoltage | [H004] Vehicle suddenly unable to discharge / sudden loss of power |  | • car2car collision (general) • car2car collision head-to-rear | S1 | Minor or negligible injuries may occur, due to sudden braking, but the vehicle remains under driver control. | E4 | Driving in city conditions with off road type and environmental factors results in an E4 exposure due to the high frequency of potential hazardous events in such scenarios | C1 | Under power loss conditions, the driver can safely maneuver and halt the vehicle without significant difficulty. | QM | [G002] Prevent battery from operating outside SOA (ASIL D) | Put battery in "protected state" until battery recovers
HE70036 | Any location | Any Road Condition | Any Environment | Any Occupant + Any traffic density |  | Parked | Not Moving | none | [F012] Detect undervoltage condition | [MF070] Overvoltage detected instead of undervoltage | [H004] Vehicle suddenly unable to discharge / sudden loss of power |  | • no accident | S0 | No safety risk; only minor inconvenience. | E4 | Bus parking in various locations and conditions results in an E4 exposure due to the high frequency of potential hazardous events. | C1 | Normally Controllable by the driver or any person in the vicinity | QM | [G002] Prevent battery from operating outside SOA (ASIL D) | Put battery in "protected state" until battery recovers | Driver/Conductor Sleeping Overnight
HE70035 | Expressway | Paved | Any temperature | Driver + Peoples Including Elderly, children, Disabled + Low density traffic |  | Drive | High vehicle speed | none | [F012] Detect undervoltage condition | [MF070] Overvoltage detected instead of undervoltage | [H004] Vehicle suddenly unable to discharge / sudden loss of power |  | • car2car collision (general) • car2car collision head-to-rear | S2 | The severity is high due to the potential for a collision with other high-speed moving vehicles, leading to catastrophic consequences. | E4 | High-speed driving on paved expressways in any temperature results in an E4 exposure due to the high likelihood of hazardous events under these conditions | C2 | Under power loss conditions at high speed is difficult to control and the driver will face difficulty in maneuvering to halt the vehicle | B | [G002] Prevent battery from operating outside SOA (ASIL D) | Put battery in "protected state" until battery recovers
HE70034 | Any location | Any Road Condition | Any environment | Driver + Peoples Including Elderly, children, Disabled + Any traffic density |  | Charging | Not Moving | none | [F012] Detect undervoltage condition | [MF070] Overvoltage detected instead of undervoltage | [H005] Vehicle unable to charge |  | • no accident | S0 | No safety risk; only minor inconvenience. | E4 | Buses undergo charging frequently, resulting in an E4 exposure due to the high frequency of potential exposure during these operations. | C1 | Normally Controllable by the driver or any person in the vicinity | QM | [G002] Prevent battery from operating outside SOA (ASIL D) | Put battery in "protected state" until battery recovers | People might sleep while charging
HE70033 | Expressway | Any Road Condition | Any Environment | Only Driver + Any density traffic |  | Drive | Any vehicle speed | none | [F012] Detect undervoltage condition | [MF070] Overvoltage detected instead of undervoltage | [H004] Vehicle suddenly unable to discharge / sudden loss of power |  | • car2car collision (general) • car2car collision head-to-rear | S1 | Minor or negligible injuries may occur, due to sudden braking, but the vehicle remains under driver control. | E2 | Any speed driving on expressways in any enviroment results in an E4 exposure due to the high likelihood of hazardous events under these conditions | C1 | Under power loss conditions, the driver can safely maneuver and halt the vehicle without significant difficulty. | QM | [G002] Prevent battery from operating outside SOA (ASIL D) | Put battery in "protected state" until battery recovers
HE70032 | Mountain | Paved | Any temperature | Driver + Peoples Including Elderly, children, Disabled + Any traffic density |  | Drive | Any vehicle speed | none | [F012] Detect undervoltage condition | [MF070] Overvoltage detected instead of undervoltage | [H004] Vehicle suddenly unable to discharge / sudden loss of power |  | • car2car collision (general) • car2car collision head-to-rear | S1 | Minor or negligible injuries may occur, due to sudden braking, but the vehicle remains under driver control. | E4 | Driving on paved mountain roads at any speed and temperature results in an E4 exposure due to the high likelihood of hazardous events in these conditions. | C1 | Under power loss conditions, the driver can safely maneuver and halt the vehicle without significant difficulty. | QM | [G002] Prevent battery from operating outside SOA (ASIL D) | Put battery in "protected state" until battery recovers
HE70031 | City | Any Road Condition | Any Environment | Only Driver + Any density traffic |  | Drive | Any vehicle speed | none | [F012] Detect undervoltage condition | [MF070] Overvoltage detected instead of undervoltage | [H004] Vehicle suddenly unable to discharge / sudden loss of power |  | • car2car collision (general) • car2car collision head-to-rear | S1 | Minor or negligible injuries may occur, due to sudden braking, but the vehicle remains under driver control. | E4 | Driving in city conditions with any road type and environmental factors results in an E4 exposure due to the high frequency of potential hazardous events in such scenarios | C1 | Under power loss conditions, the driver can safely maneuver and halt the vehicle without significant difficulty. | QM | [G002] Prevent battery from operating outside SOA (ASIL D) | Put battery in "protected state" until battery recovers
HE70030 | Any location | Confined spaces | Any Temperature | Any Occupant + High traffic density |  | Parked | Not Moving | none | [F012] Detect undervoltage condition | [MF070] Overvoltage detected instead of undervoltage | [H004] Vehicle suddenly unable to discharge / sudden loss of power |  | • no accident | S0 | No safety risk; only minor inconvenience. | E4 | Bus parking in various locations and conditions results in an E4 exposure due to the high frequency of potential hazardous events. xx in cities | C1 | Normally Controllable by the driver or any person in the vicinity | QM | [G002] Prevent battery from operating outside SOA (ASIL D) | Put battery in "protected state" until battery recovers | People Sleeping while bus is in Bus Stands
HE70029 | Mountain | Off-road / potholes | Any temperature | Driver + Peoples Including Elderly, children, Disabled + Any traffic density |  | Drive | Any vehicle speed | none | [F012] Detect undervoltage condition | [MF070] Overvoltage detected instead of undervoltage | [H004] Vehicle suddenly unable to discharge / sudden loss of power |  | • car2car collision (general) • car2car collision head-to-rear | S1 | Minor or negligible injuries may occur, due to sudden braking, but the vehicle remains under driver control. | E3 | Off-road patches on the mountains, commonly present due to ongoing construction, occur frequently regardless of traffic density, resulting in an E3 exposure | C1 | Under power loss conditions, the driver can safely maneuver and halt the vehicle without significant difficulty. | QM | [G002] Prevent battery from operating outside SOA (ASIL D) | Put battery in "protected state" until battery recovers
HE70028 | Any location | Any Road Condition | Any environment | Any occupant + Any Traffic Density |  | Charging | Not Moving | none | [F012] Detect undervoltage condition | [MF070] Overvoltage detected instead of undervoltage | [H005] Vehicle unable to charge |  | • no accident | S0 | No safety risk; only minor inconvenience. | E4 | Trucks and buses undergo charging frequently, resulting in an E4 exposure due to the high frequency of potential exposure during these operations. High traffic is worse condition. | C1 | Normally Controllable by the driver or any person in the vicinity | QM | [G002] Prevent battery from operating outside SOA (ASIL D) | Put battery in "protected state" until battery recovers | Driver Sleeping
HE70027 | Mountain | Off-road / potholes | Rain | Driver + Peoples Including Elderly, children, Disabled + Any traffic density |  | Drive | Any vehicle speed | none | [F012] Detect undervoltage condition | [MF068] Undervoltage detected at HIGHER than required threshold | [H004] Vehicle suddenly unable to discharge / sudden loss of power |  | • car2car collision (general) • car2car collision head-to-rear | S1 | Minor or negligible injuries may occur, due to sudden braking, but the vehicle remains under driver control. | E2 | Rains occur only a few times a year in mountainous areas, resulting in an E2 exposure | C1 | Under power loss conditions, the driver can safely maneuver and halt the vehicle without significant difficulty. | QM | [G002] Prevent battery from operating outside SOA (ASIL D) | Put battery in "protected state" until battery recovers
HE70026 | Expressway | Paved | Any temperature | Driver + Peoples Including Elderly, children, Disabled + High traffic density |  | Drive | Low vehicle speed | none | [F012] Detect undervoltage condition | [MF068] Undervoltage detected at HIGHER than required threshold | [H004] Vehicle suddenly unable to discharge / sudden loss of power |  | • car2car collision (general) • car2car collision head-to-rear | S1 | Minor or negligible injuries may occur, due to sudden braking, but the vehicle remains under driver control. | E4 | Low-speed driving on paved expressways in any temperature results in an E4 exposure due to the high likelihood of hazardous events under these conditions | C1 | Under power loss conditions, the driver can safely maneuver and halt the vehicle without significant difficulty. | QM | [G002] Prevent battery from operating outside SOA (ASIL D) | Put battery in "protected state" until battery recovers
HE70025 | City | Water Logged | Rain | Driver + Peoples Including Elderly, children, Disabled + Any traffic density |  | Drive | Any vehicle speed | none | [F012] Detect undervoltage condition | [MF068] Undervoltage detected at HIGHER than required threshold | [H004] Vehicle suddenly unable to discharge / sudden loss of power |  | • car2car collision (general) • car2car collision head-to-rear | S1 | Minor or negligible injuries may occur, due to sudden braking, but the vehicle remains under driver control. | E1 | Driving in waterlogged city conditions during rain, with both driver and goods onboard and any traffic density, results in an E1 exposure due to the low likelihood of hazardous events under these conditions | C1 | Under power loss conditions, the driver can safely maneuver and halt the vehicle without significant difficulty. | QM | [G002] Prevent battery from operating outside SOA (ASIL D) | Put battery in "protected state" until battery recovers
HE70024 | Expressway | Paved wet | Rain | Driver + Peoples Including Elderly, children, Disabled + Low density traffic |  | Drive | Any vehicle speed | none | [F012] Detect undervoltage condition | [MF068] Undervoltage detected at HIGHER than required threshold | [H004] Vehicle suddenly unable to discharge / sudden loss of power |  | • car2car collision (general) • car2car collision head-to-rear | S1 | Minor or negligible injuries may occur, due to sudden braking, but the vehicle remains under driver control. | E4 | Rains occur only a few times a year in expressway areas, resulting in an E2 exposure | C1 | Under power loss conditions, the driver can safely maneuver and halt the vehicle without significant difficulty. | QM | [G002] Prevent battery from operating outside SOA (ASIL D) | Put battery in "protected state" until battery recovers
HE70023 | City | Off-road / potholes | Rain | Driver + Peoples Including Elderly, children, Disabled + Any traffic density |  | Drive | Any vehicle speed | none | [F012] Detect undervoltage condition | [MF068] Undervoltage detected at HIGHER than required threshold | [H004] Vehicle suddenly unable to discharge / sudden loss of power |  | • car2car collision (general) • car2car collision head-to-rear | S1 | Minor or negligible injuries may occur, due to sudden braking, but the vehicle remains under driver control. | E2 | Rains in the city occurs only during certain months of the year, regardless of traffic density and off road , resulting in an E2 exposure | C1 | Under power loss conditions, the driver can safely maneuver and halt the vehicle without significant difficulty. | QM | [G002] Prevent battery from operating outside SOA (ASIL D) | Put battery in "protected state" until battery recovers
HE70022 | Expressway | Off-road / potholes | Any temperature | Driver + Peoples Including Elderly, children, Disabled + Any density traffic |  | Drive | Any vehicle speed | none | [F012] Detect undervoltage condition | [MF068] Undervoltage detected at HIGHER than required threshold | [H004] Vehicle suddenly unable to discharge / sudden loss of power |  | • car2car collision (general) • car2car collision head-to-rear | S1 | Minor or negligible injuries may occur, due to sudden braking, but the vehicle remains under driver control. | E2 | Off-road patches on the expressway, commonly present due to ongoing construction, occur frequently even with low traffic density, resulting in an E3 exposure | C1 | Under power loss conditions, the driver can safely maneuver and halt the vehicle without significant difficulty. | QM | [G002] Prevent battery from operating outside SOA (ASIL D) | Put battery in "protected state" until battery recovers
HE70021 | Any location | Any Road Condition | High Temperature | Driver + Peoples Including Elderly, children, Disabled + Any traffic density |  | Charging | Not Moving | none | [F012] Detect undervoltage condition | [MF068] Undervoltage detected at HIGHER than required threshold | [H005] Vehicle unable to charge |  | • no accident | S0 | No safety risk; only minor inconvenience. | E4 | Buses undergo charging frequently, resulting in an E4 exposure due to the high frequency of potential exposure during these operations. | C1 | Normally Controllable by the driver or any person in the vicinity | QM | [G002] Prevent battery from operating outside SOA (ASIL D) | Put battery in "protected state" until battery recovers | People might sleep while charging
HE70020 | Expressway | Paved wet | Rain | Driver + Peoples Including Elderly, children, Disabled + High traffic density |  | Drive | Any vehicle speed | none | [F012] Detect undervoltage condition | [MF068] Undervoltage detected at HIGHER than required threshold | [H004] Vehicle suddenly unable to discharge / sudden loss of power |  | • car2car collision (general) • car2car collision head-to-rear | S1 | Minor or negligible injuries may occur, due to sudden braking, but the vehicle remains under driver control. | E4 | Rains occur only a few times a year in expressway areas, resulting in an E2 exposure | C1 | Under power loss conditions, the driver can safely maneuver and halt the vehicle without significant difficulty. | QM | [G002] Prevent battery from operating outside SOA (ASIL D) | Put battery in "protected state" until battery recovers
HE70019 | Any location | Confined spaces | Any temperature | Driver + Peoples Including Elderly, children, Disabled + Low density traffic |  | Drive | Any vehicle speed | none | [F012] Detect undervoltage condition | [MF068] Undervoltage detected at HIGHER than required threshold | [H004] Vehicle suddenly unable to discharge / sudden loss of power |  | • car2car collision (general) • car2car collision head-to-rear | S1 | Minor or negligible injuries may occur, due to sudden braking, but the vehicle remains under driver control. | E1 | Bus travel through tunnels occurs only a few times during a journey, as tunnels are infrequent, even with low traffic density. considering the expesswasy tunnels. | C1 | Under power loss conditions, the driver can safely maneuver and halt the vehicle without significant difficulty. | QM | [G002] Prevent battery from operating outside SOA (ASIL D) | Put battery in "protected state" until battery recovers
HE70018 | City | Paved wet | Rain | Driver + Peoples Including Elderly, children, Disabled + Any traffic density |  | Drive | Any vehicle speed | none | [F012] Detect undervoltage condition | [MF068] Undervoltage detected at HIGHER than required threshold | [H004] Vehicle suddenly unable to discharge / sudden loss of power |  | • car2car collision (general) • car2car collision head-to-rear | S1 | Minor or negligible injuries may occur, due to sudden braking, but the vehicle remains under driver control. | E4 | Rains occur only a few times a year in city areas, resulting in an E2 exposure | C1 | Under power loss conditions, the driver can safely maneuver and halt the vehicle without significant difficulty. | QM | [G002] Prevent battery from operating outside SOA (ASIL D) | Put battery in "protected state" until battery recovers
HE70017 | Mountain | Any Road Condition | Any Environment | Only Driver + Any density traffic |  | Drive | Any vehicle speed | none | [F012] Detect undervoltage condition | [MF068] Undervoltage detected at HIGHER than required threshold | [H004] Vehicle suddenly unable to discharge / sudden loss of power |  | • car2car collision (general) • car2car collision head-to-rear | S1 | Minor or negligible injuries may occur, due to sudden braking, but the vehicle remains under driver control. | E3 | Any speed driving on mountains in any enviroment results in an E4 exposure due to the high likelihood of hazardous events under these conditions | C1 | Under power loss conditions, the driver can safely maneuver and halt the vehicle without significant difficulty. | QM | [G002] Prevent battery from operating outside SOA (ASIL D) | Put battery in "protected state" until battery recovers
HE70016 | City | Paved | Any Temperature | Driver + Peoples Including Elderly, children, Disabled + Any traffic density |  | Drive | Any vehicle speed | none | [F012] Detect undervoltage condition | [MF068] Undervoltage detected at HIGHER than required threshold | [H004] Vehicle suddenly unable to discharge / sudden loss of power |  | • car2car collision (general) • car2car collision head-to-rear | S1 | Minor or negligible injuries may occur, due to sudden braking, but the vehicle remains under driver control. | E4 | Driving in city conditions with paved road type and environmental factors results in an E4 exposure due to the high frequency of potential hazardous events in such scenarios xx | C1 | Under power loss conditions, the driver can safely maneuver and halt the vehicle without significant difficulty. | QM | [G002] Prevent battery from operating outside SOA (ASIL D) | Put battery in "protected state" until battery recovers
HE70015 | Any location | Paved wet | Rain | Driver + Peoples Including Elderly, children, Disabled + Any traffic density |  | Charging | Not Moving | none | [F012] Detect undervoltage condition | [MF068] Undervoltage detected at HIGHER than required threshold | [H005] Vehicle unable to charge |  | • no accident | S0 | No safety risk; only minor inconvenience. | E3 | Charging under wet and rainy conditions at various locations is moderately frequent in India, resulting in an E3 exposure. | C1 | Normally Controllable by the driver or any person in the vicinity | QM | [G002] Prevent battery from operating outside SOA (ASIL D) | Put battery in "protected state" until battery recovers | People might sleep while charging
HE70014 | Any location | Confined spaces | Any temperature | Driver + Peoples Including Elderly, children, Disabled + High traffic density |  | Drive | Any vehicle speed | none | [F012] Detect undervoltage condition | [MF068] Undervoltage detected at HIGHER than required threshold | [H004] Vehicle suddenly unable to discharge / sudden loss of power |  | • car2car collision (general) • car2car collision head-to-rear | S1 | Minor or negligible injuries may occur, due to sudden braking, but the vehicle remains under driver control. | E1 | Bus travel through tunnels occurs only a few times during a journey, as tunnels are infrequent, even with low traffic density. considering the expesswasy tunnels. | C1 | Under power loss conditions, the driver can safely maneuver and halt the vehicle without significant difficulty. | QM | [G002] Prevent battery from operating outside SOA (ASIL D) | Put battery in "protected state" until battery recovers
HE70013 | Expressway | Off-road / potholes | Rain | Driver + Peoples Including Elderly, children, Disabled + Any density traffic |  | Drive | Any vehicle speed | none | [F012] Detect undervoltage condition | [MF068] Undervoltage detected at HIGHER than required threshold | [H004] Vehicle suddenly unable to discharge / sudden loss of power |  | • car2car collision (general) • car2car collision head-to-rear | S1 | Minor or negligible injuries may occur, due to sudden braking, but the vehicle remains under driver control. | E1 | Rain on the expressway occurs only during certain months of the year, coupled with low traffic density and off road resulting in an E2 exposure | C1 | Under power loss conditions, the driver can safely maneuver and halt the vehicle without significant difficulty. | QM | [G002] Prevent battery from operating outside SOA (ASIL D) | Put battery in "protected state" until battery recovers
HE70012 | Any location | Confined spaces | Any Temperature | Any Occupant + Any traffic density |  | Service | Not Moving | none | [F012] Detect undervoltage condition | [MF068] Undervoltage detected at HIGHER than required threshold | [H004] Vehicle suddenly unable to discharge / sudden loss of power |  | • no accident | S1 | Minor or negligible injuries may occur while working on the vehicle | E2 | The vehicle is expected to require service or maintenance only a few times per year, resulting in an E2 exposure due to the limited frequency of exposure. | C1 | Normally Controllable by the driver or any person in the vicinity | QM | [G002] Prevent battery from operating outside SOA (ASIL D) | Put battery in "protected state" until battery recovers
HE70011 | Any location | Paved Wet | Rain | Any Occupant + Any traffic density |  | Parked | Not Moving | none | [F012] Detect undervoltage condition | [MF068] Undervoltage detected at HIGHER than required threshold | [H004] Vehicle suddenly unable to discharge / sudden loss of power |  | • no accident | S0 | No safety risk; only minor inconvenience. | E3 | Parking in paved wet conditions during rain results in an E3 exposure due to the moderate likelihood of hazardous events in such scenarios. | C1 | Normally Controllable by the driver or any person in the vicinity | QM | [G002] Prevent battery from operating outside SOA (ASIL D) | Put battery in "protected state" until battery recovers | People Sleeping while bus is in Bus Stands
HE70010 | Mountain | Paved wet | Rain | Driver + Peoples Including Elderly, children, Disabled + Any traffic density |  | Drive | Any vehicle speed | none | [F012] Detect undervoltage condition | [MF068] Undervoltage detected at HIGHER than required threshold | [H004] Vehicle suddenly unable to discharge / sudden loss of power |  | • car2car collision (general) • car2car collision head-to-rear | S1 | Minor or negligible injuries may occur, due to sudden braking, but the vehicle remains under driver control. | E3 | Rains occur only a few times a year in mountainous areas, resulting in an E2 exposure | C1 | Under power loss conditions, the driver can safely maneuver and halt the vehicle without significant difficulty. | QM | [G002] Prevent battery from operating outside SOA (ASIL D) | Put battery in "protected state" until battery recovers
HE70009 | City | Off-road / potholes | Any Temperature | Driver + Peoples Including Elderly, children, Disabled + Any traffic density |  | Drive | Any vehicle speed | none | [F012] Detect undervoltage condition | [MF068] Undervoltage detected at HIGHER than required threshold | [H004] Vehicle suddenly unable to discharge / sudden loss of power |  | • car2car collision (general) • car2car collision head-to-rear | S1 | Minor or negligible injuries may occur, due to sudden braking, but the vehicle remains under driver control. | E4 | Driving in city conditions with off road type and environmental factors results in an E4 exposure due to the high frequency of potential hazardous events in such scenarios | C1 | Under power loss conditions, the driver can safely maneuver and halt the vehicle without significant difficulty. | QM | [G002] Prevent battery from operating outside SOA (ASIL D) | Put battery in "protected state" until battery recovers
HE70008 | Any location | Any Road Condition | Any Environment | Any Occupant + Any traffic density |  | Parked | Not Moving | none | [F012] Detect undervoltage condition | [MF068] Undervoltage detected at HIGHER than required threshold | [H004] Vehicle suddenly unable to discharge / sudden loss of power |  | • no accident | S0 | No safety risk; only minor inconvenience. | E4 | Bus parking in various locations and conditions results in an E4 exposure due to the high frequency of potential hazardous events. | C1 | Normally Controllable by the driver or any person in the vicinity | QM | [G002] Prevent battery from operating outside SOA (ASIL D) | Put battery in "protected state" until battery recovers | Driver/Conductor Sleeping Overnight
HE70007 | Expressway | Paved | Any temperature | Driver + Peoples Including Elderly, children, Disabled + Low density traffic |  | Drive | High vehicle speed | none | [F012] Detect undervoltage condition | [MF068] Undervoltage detected at HIGHER than required threshold | [H004] Vehicle suddenly unable to discharge / sudden loss of power |  | • car2car collision (general) • car2car collision head-to-rear | S2 | The severity is high due to the potential for a collision with other high-speed moving vehicles, leading to catastrophic consequences. | E4 | High-speed driving on paved expressways in any temperature results in an E4 exposure due to the high likelihood of hazardous events under these conditions | C2 | Under power loss conditions at high speed is difficult to control and the driver will face difficulty in maneuvering to halt the vehicle | B | [G002] Prevent battery from operating outside SOA (ASIL D) | Put battery in "protected state" until battery recovers
HE70006 | Any location | Any Road Condition | Any environment | Driver + Peoples Including Elderly, children, Disabled + Any traffic density |  | Charging | Not Moving | none | [F012] Detect undervoltage condition | [MF068] Undervoltage detected at HIGHER than required threshold | [H005] Vehicle unable to charge |  | • no accident | S0 | No safety risk; only minor inconvenience. | E4 | Buses undergo charging frequently, resulting in an E4 exposure due to the high frequency of potential exposure during these operations. | C1 | Normally Controllable by the driver or any person in the vicinity | QM | [G002] Prevent battery from operating outside SOA (ASIL D) | Put battery in "protected state" until battery recovers | People might sleep while charging
HE70005 | Expressway | Any Road Condition | Any Environment | Only Driver + Any density traffic |  | Drive | Any vehicle speed | none | [F012] Detect undervoltage condition | [MF068] Undervoltage detected at HIGHER than required threshold | [H004] Vehicle suddenly unable to discharge / sudden loss of power |  | • car2car collision (general) • car2car collision head-to-rear | S1 | Minor or negligible injuries may occur, due to sudden braking, but the vehicle remains under driver control. | E2 | Any speed driving on expressways in any enviroment results in an E4 exposure due to the high likelihood of hazardous events under these conditions | C1 | Under power loss conditions, the driver can safely maneuver and halt the vehicle without significant difficulty. | QM | [G002] Prevent battery from operating outside SOA (ASIL D) | Put battery in "protected state" until battery recovers
HE70004 | Mountain | Paved | Any temperature | Driver + Peoples Including Elderly, children, Disabled + Any traffic density |  | Drive | Any vehicle speed | none | [F012] Detect undervoltage condition | [MF068] Undervoltage detected at HIGHER than required threshold | [H004] Vehicle suddenly unable to discharge / sudden loss of power |  | • car2car collision (general) • car2car collision head-to-rear | S1 | Minor or negligible injuries may occur, due to sudden braking, but the vehicle remains under driver control. | E4 | Driving on paved mountain roads at any speed and temperature results in an E4 exposure due to the high likelihood of hazardous events in these conditions. | C1 | Under power loss conditions, the driver can safely maneuver and halt the vehicle without significant difficulty. | QM | [G002] Prevent battery from operating outside SOA (ASIL D) | Put battery in "protected state" until battery recovers
HE70003 | City | Any Road Condition | Any Environment | Only Driver + Any density traffic |  | Drive | Any vehicle speed | none | [F012] Detect undervoltage condition | [MF068] Undervoltage detected at HIGHER than required threshold | [H004] Vehicle suddenly unable to discharge / sudden loss of power |  | • car2car collision (general) • car2car collision head-to-rear | S1 | Minor or negligible injuries may occur, due to sudden braking, but the vehicle remains under driver control. | E4 | Driving in city conditions with any road type and environmental factors results in an E4 exposure due to the high frequency of potential hazardous events in such scenarios | C1 | Under power loss conditions, the driver can safely maneuver and halt the vehicle without significant difficulty. | QM | [G002] Prevent battery from operating outside SOA (ASIL D) | Put battery in "protected state" until battery recovers
HE70002 | Any location | Confined spaces | Any Temperature | Any Occupant + High traffic density |  | Parked | Not Moving | none | [F012] Detect undervoltage condition | [MF068] Undervoltage detected at HIGHER than required threshold | [H004] Vehicle suddenly unable to discharge / sudden loss of power |  | • no accident | S0 | No safety risk; only minor inconvenience. | E4 | Bus parking in various locations and conditions results in an E4 exposure due to the high frequency of potential hazardous events. xx in cities | C1 | Normally Controllable by the driver or any person in the vicinity | QM | [G002] Prevent battery from operating outside SOA (ASIL D) | Put battery in "protected state" until battery recovers | People Sleeping while bus is in Bus Stands
HE70001 | Mountain | Off-road / potholes | Any temperature | Driver + Peoples Including Elderly, children, Disabled + Any traffic density |  | Drive | Any vehicle speed | none | [F012] Detect undervoltage condition | [MF068] Undervoltage detected at HIGHER than required threshold | [H004] Vehicle suddenly unable to discharge / sudden loss of power |  | • car2car collision (general) • car2car collision head-to-rear | S1 | Minor or negligible injuries may occur, due to sudden braking, but the vehicle remains under driver control. | E3 | Off-road patches on the mountains, commonly present due to ongoing construction, occur frequently regardless of traffic density, resulting in an E3 exposure | C1 | Under power loss conditions, the driver can safely maneuver and halt the vehicle without significant difficulty. | QM | [G002] Prevent battery from operating outside SOA (ASIL D) | Put battery in "protected state" until battery recovers
HE70000 | Any location | Any Road Condition | Any environment | Any occupant + Any Traffic Density |  | Charging | Not Moving | none | [F012] Detect undervoltage condition | [MF068] Undervoltage detected at HIGHER than required threshold | [H005] Vehicle unable to charge |  | • no accident | S0 | No safety risk; only minor inconvenience. | E4 | Trucks and buses undergo charging frequently, resulting in an E4 exposure due to the high frequency of potential exposure during these operations. High traffic is worse condition. | C1 | Normally Controllable by the driver or any person in the vicinity | QM | [G002] Prevent battery from operating outside SOA (ASIL D) | Put battery in "protected state" until battery recovers | Driver Sleeping
HE69999 | Mountain | Off-road / potholes | Rain | Driver + Peoples Including Elderly, children, Disabled + Any traffic density |  | Drive | Any vehicle speed | none | [F012] Detect undervoltage condition | [MF069] Undervoltage detected at LOWER than required threshold | [H008] Accelerated Battery Degradation |  | • no accident | S0 | No safety risk; only minor inconvenience. | E2 | Rains occur only a few times a year in mountainous areas, resulting in an E2 exposure | C3 | Not controllable by the driver or any person in the vicinity | QM | [G002] Prevent battery from operating outside SOA (ASIL D) | Put battery in "protected state" until battery recovers
HE69998 | Expressway | Paved | Any temperature | Driver + Peoples Including Elderly, children, Disabled + High traffic density |  | Drive | Low vehicle speed | none | [F012] Detect undervoltage condition | [MF069] Undervoltage detected at LOWER than required threshold | [H008] Accelerated Battery Degradation |  | • no accident | S0 | No safety risk; only minor inconvenience. | E4 | Low-speed driving on paved expressways in any temperature results in an E4 exposure due to the high likelihood of hazardous events under these conditions | C3 | Not controllable by the driver or any person in the vicinity | QM | [G002] Prevent battery from operating outside SOA (ASIL D) | Put battery in "protected state" until battery recovers
HE69997 | City | Water Logged | Rain | Driver + Peoples Including Elderly, children, Disabled + Any traffic density |  | Drive | Any vehicle speed | none | [F012] Detect undervoltage condition | [MF069] Undervoltage detected at LOWER than required threshold | [H008] Accelerated Battery Degradation |  | • no accident | S0 | No safety risk; only minor inconvenience. | E1 | Driving in waterlogged city conditions during rain, with both driver and goods onboard and any traffic density, results in an E1 exposure due to the low likelihood of hazardous events under these conditions | C3 | Not controllable by the driver or any person in the vicinity | QM | [G002] Prevent battery from operating outside SOA (ASIL D) | Put battery in "protected state" until battery recovers
HE69996 | Expressway | Paved wet | Rain | Driver + Peoples Including Elderly, children, Disabled + Low density traffic |  | Drive | Any vehicle speed | none | [F012] Detect undervoltage condition | [MF069] Undervoltage detected at LOWER than required threshold | [H008] Accelerated Battery Degradation |  | • no accident | S0 | No safety risk; only minor inconvenience. | E4 | Rains occur only a few times a year in expressway areas, resulting in an E2 exposure | C3 | Not controllable by the driver or any person in the vicinity | QM | [G002] Prevent battery from operating outside SOA (ASIL D) | Put battery in "protected state" until battery recovers
HE69995 | City | Off-road / potholes | Rain | Driver + Peoples Including Elderly, children, Disabled + Any traffic density |  | Drive | Any vehicle speed | none | [F012] Detect undervoltage condition | [MF069] Undervoltage detected at LOWER than required threshold | [H008] Accelerated Battery Degradation |  | • no accident | S0 | No safety risk; only minor inconvenience. | E2 | Rains in the city occurs only during certain months of the year, regardless of traffic density and off road , resulting in an E2 exposure | C3 | Not controllable by the driver or any person in the vicinity | QM | [G002] Prevent battery from operating outside SOA (ASIL D) | Put battery in "protected state" until battery recovers
HE69994 | Expressway | Off-road / potholes | Any temperature | Driver + Peoples Including Elderly, children, Disabled + Any density traffic |  | Drive | Any vehicle speed | none | [F012] Detect undervoltage condition | [MF069] Undervoltage detected at LOWER than required threshold | [H008] Accelerated Battery Degradation |  | • no accident | S0 | No safety risk; only minor inconvenience. | E2 | Off-road patches on the expressway, commonly present due to ongoing construction, occur frequently even with low traffic density, resulting in an E3 exposure | C3 | Not controllable by the driver or any person in the vicinity | QM | [G002] Prevent battery from operating outside SOA (ASIL D) | Put battery in "protected state" until battery recovers
HE69993 | Any location | Any Road Condition | High Temperature | Driver + Peoples Including Elderly, children, Disabled + Any traffic density |  | Charging | Not Moving | none | [F012] Detect undervoltage condition | [MF069] Undervoltage detected at LOWER than required threshold | [H008] Accelerated Battery Degradation |  | • no accident | S0 | No safety risk; only minor inconvenience. | E4 | Buses undergo charging frequently, resulting in an E4 exposure due to the high frequency of potential exposure during these operations. | C3 | Not controllable by the driver or any person in the vicinity | QM | [G002] Prevent battery from operating outside SOA (ASIL D) | Put battery in "protected state" until battery recovers | People might sleep while charging
HE69992 | Expressway | Paved wet | Rain | Driver + Peoples Including Elderly, children, Disabled + High traffic density |  | Drive | Any vehicle speed | none | [F012] Detect undervoltage condition | [MF069] Undervoltage detected at LOWER than required threshold | [H008] Accelerated Battery Degradation |  | • no accident | S0 | No safety risk; only minor inconvenience. | E4 | Rains occur only a few times a year in expressway areas, resulting in an E2 exposure | C3 | Not controllable by the driver or any person in the vicinity | QM | [G002] Prevent battery from operating outside SOA (ASIL D) | Put battery in "protected state" until battery recovers
HE69991 | Any location | Confined spaces | Any temperature | Driver + Peoples Including Elderly, children, Disabled + Low density traffic |  | Drive | Any vehicle speed | none | [F012] Detect undervoltage condition | [MF069] Undervoltage detected at LOWER than required threshold | [H008] Accelerated Battery Degradation |  | • no accident | S0 | No safety risk; only minor inconvenience. | E1 | Bus travel through tunnels occurs only a few times during a journey, as tunnels are infrequent, even with low traffic density. considering the expesswasy tunnels. | C3 | Not controllable by the driver or any person in the vicinity | QM | [G002] Prevent battery from operating outside SOA (ASIL D) | Put battery in "protected state" until battery recovers
HE69990 | City | Paved wet | Rain | Driver + Peoples Including Elderly, children, Disabled + Any traffic density |  | Drive | Any vehicle speed | none | [F012] Detect undervoltage condition | [MF069] Undervoltage detected at LOWER than required threshold | [H008] Accelerated Battery Degradation |  | • no accident | S0 | No safety risk; only minor inconvenience. | E4 | Rains occur only a few times a year in city areas, resulting in an E2 exposure | C3 | Not controllable by the driver or any person in the vicinity | QM | [G002] Prevent battery from operating outside SOA (ASIL D) | Put battery in "protected state" until battery recovers
HE69989 | Mountain | Any Road Condition | Any Environment | Only Driver + Any density traffic |  | Drive | Any vehicle speed | none | [F012] Detect undervoltage condition | [MF069] Undervoltage detected at LOWER than required threshold | [H008] Accelerated Battery Degradation |  | • no accident | S0 | No safety risk; only minor inconvenience. | E3 | Any speed driving on mountains in any enviroment results in an E4 exposure due to the high likelihood of hazardous events under these conditions | C3 | Not controllable by the driver or any person in the vicinity | QM | [G002] Prevent battery from operating outside SOA (ASIL D) | Put battery in "protected state" until battery recovers
HE69988 | City | Paved | Any Temperature | Driver + Peoples Including Elderly, children, Disabled + Any traffic density |  | Drive | Any vehicle speed | none | [F012] Detect undervoltage condition | [MF069] Undervoltage detected at LOWER than required threshold | [H008] Accelerated Battery Degradation |  | • no accident | S0 | No safety risk; only minor inconvenience. | E4 | Driving in city conditions with paved road type and environmental factors results in an E4 exposure due to the high frequency of potential hazardous events in such scenarios xx | C3 | Not controllable by the driver or any person in the vicinity | QM | [G002] Prevent battery from operating outside SOA (ASIL D) | Put battery in "protected state" until battery recovers
HE69987 | Any location | Paved wet | Rain | Driver + Peoples Including Elderly, children, Disabled + Any traffic density |  | Charging | Not Moving | none | [F012] Detect undervoltage condition | [MF069] Undervoltage detected at LOWER than required threshold | [H008] Accelerated Battery Degradation |  | • no accident | S0 | No safety risk; only minor inconvenience. | E3 | Charging under wet and rainy conditions at various locations is moderately frequent in India, resulting in an E3 exposure. | C3 | Not controllable by the driver or any person in the vicinity | QM | [G002] Prevent battery from operating outside SOA (ASIL D) | Put battery in "protected state" until battery recovers | People might sleep while charging
HE69986 | Any location | Confined spaces | Any temperature | Driver + Peoples Including Elderly, children, Disabled + High traffic density |  | Drive | Any vehicle speed | none | [F012] Detect undervoltage condition | [MF069] Undervoltage detected at LOWER than required threshold | [H008] Accelerated Battery Degradation |  | • no accident | S0 | No safety risk; only minor inconvenience. | E1 | Bus travel through tunnels occurs only a few times during a journey, as tunnels are infrequent, even with low traffic density. considering the expesswasy tunnels. | C3 | Not controllable by the driver or any person in the vicinity | QM | [G002] Prevent battery from operating outside SOA (ASIL D) | Put battery in "protected state" until battery recovers
HE69985 | Expressway | Off-road / potholes | Rain | Driver + Peoples Including Elderly, children, Disabled + Any density traffic |  | Drive | Any vehicle speed | none | [F012] Detect undervoltage condition | [MF069] Undervoltage detected at LOWER than required threshold | [H008] Accelerated Battery Degradation |  | • no accident | S0 | No safety risk; only minor inconvenience. | E1 | Rain on the expressway occurs only during certain months of the year, coupled with low traffic density and off road resulting in an E2 exposure | C3 | Not controllable by the driver or any person in the vicinity | QM | [G002] Prevent battery from operating outside SOA (ASIL D) | Put battery in "protected state" until battery recovers
HE69984 | Any location | Confined spaces | Any Temperature | Any Occupant + Any traffic density |  | Service | Not Moving | none | [F012] Detect undervoltage condition | [MF069] Undervoltage detected at LOWER than required threshold | [H008] Accelerated Battery Degradation |  | • no accident | S0 | No safety risk; only minor inconvenience. | E2 | The vehicle is expected to require service or maintenance only a few times per year, resulting in an E2 exposure due to the limited frequency of exposure. | C3 | Not controllable by the driver or any person in the vicinity | QM | [G002] Prevent battery from operating outside SOA (ASIL D) | Put battery in "protected state" until battery recovers
HE69983 | Any location | Paved Wet | Rain | Any Occupant + Any traffic density |  | Parked | Not Moving | none | [F012] Detect undervoltage condition | [MF069] Undervoltage detected at LOWER than required threshold | [H008] Accelerated Battery Degradation |  | • no accident | S0 | No safety risk; only minor inconvenience. | E3 | Parking in paved wet conditions during rain results in an E3 exposure due to the moderate likelihood of hazardous events in such scenarios. | C3 | Not controllable by the driver or any person in the vicinity | QM | [G002] Prevent battery from operating outside SOA (ASIL D) | Put battery in "protected state" until battery recovers | People Sleeping while bus is in Bus Stands
HE69982 | Mountain | Paved wet | Rain | Driver + Peoples Including Elderly, children, Disabled + Any traffic density |  | Drive | Any vehicle speed | none | [F012] Detect undervoltage condition | [MF069] Undervoltage detected at LOWER than required threshold | [H008] Accelerated Battery Degradation |  | • no accident | S0 | No safety risk; only minor inconvenience. | E3 | Rains occur only a few times a year in mountainous areas, resulting in an E2 exposure | C3 | Not controllable by the driver or any person in the vicinity | QM | [G002] Prevent battery from operating outside SOA (ASIL D) | Put battery in "protected state" until battery recovers
HE69981 | City | Off-road / potholes | Any Temperature | Driver + Peoples Including Elderly, children, Disabled + Any traffic density |  | Drive | Any vehicle speed | none | [F012] Detect undervoltage condition | [MF069] Undervoltage detected at LOWER than required threshold | [H008] Accelerated Battery Degradation |  | • no accident | S0 | No safety risk; only minor inconvenience. | E4 | Driving in city conditions with off road type and environmental factors results in an E4 exposure due to the high frequency of potential hazardous events in such scenarios | C3 | Not controllable by the driver or any person in the vicinity | QM | [G002] Prevent battery from operating outside SOA (ASIL D) | Put battery in "protected state" until battery recovers
HE69980 | Any location | Any Road Condition | Any Environment | Any Occupant + Any traffic density |  | Parked | Not Moving | none | [F012] Detect undervoltage condition | [MF069] Undervoltage detected at LOWER than required threshold | [H008] Accelerated Battery Degradation |  | • no accident | S0 | No safety risk; only minor inconvenience. | E4 | Bus parking in various locations and conditions results in an E4 exposure due to the high frequency of potential hazardous events. | C3 | Not controllable by the driver or any person in the vicinity | QM | [G002] Prevent battery from operating outside SOA (ASIL D) | Put battery in "protected state" until battery recovers | Driver/Conductor Sleeping Overnight
HE69979 | Expressway | Paved | Any temperature | Driver + Peoples Including Elderly, children, Disabled + Low density traffic |  | Drive | High vehicle speed | none | [F012] Detect undervoltage condition | [MF069] Undervoltage detected at LOWER than required threshold | [H008] Accelerated Battery Degradation |  | • no accident | S0 | No safety risk; only minor inconvenience. | E4 | High-speed driving on paved expressways in any temperature results in an E4 exposure due to the high likelihood of hazardous events under these conditions | C3 | Not controllable by the driver or any person in the vicinity | QM | [G002] Prevent battery from operating outside SOA (ASIL D) | Put battery in "protected state" until battery recovers
HE69978 | Any location | Any Road Condition | Any environment | Driver + Peoples Including Elderly, children, Disabled + Any traffic density |  | Charging | Not Moving | none | [F012] Detect undervoltage condition | [MF069] Undervoltage detected at LOWER than required threshold | [H008] Accelerated Battery Degradation |  | • no accident | S0 | No safety risk; only minor inconvenience. | E4 | Buses undergo charging frequently, resulting in an E4 exposure due to the high frequency of potential exposure during these operations. | C3 | Not controllable by the driver or any person in the vicinity | QM | [G002] Prevent battery from operating outside SOA (ASIL D) | Put battery in "protected state" until battery recovers | People might sleep while charging
HE69977 | Expressway | Any Road Condition | Any Environment | Only Driver + Any density traffic |  | Drive | Any vehicle speed | none | [F012] Detect undervoltage condition | [MF069] Undervoltage detected at LOWER than required threshold | [H008] Accelerated Battery Degradation |  | • no accident | S0 | No safety risk; only minor inconvenience. | E2 | Any speed driving on expressways in any enviroment results in an E4 exposure due to the high likelihood of hazardous events under these conditions | C3 | Not controllable by the driver or any person in the vicinity | QM | [G002] Prevent battery from operating outside SOA (ASIL D) | Put battery in "protected state" until battery recovers
HE69976 | Mountain | Paved | Any temperature | Driver + Peoples Including Elderly, children, Disabled + Any traffic density |  | Drive | Any vehicle speed | none | [F012] Detect undervoltage condition | [MF069] Undervoltage detected at LOWER than required threshold | [H008] Accelerated Battery Degradation |  | • no accident | S0 | No safety risk; only minor inconvenience. | E4 | Driving on paved mountain roads at any speed and temperature results in an E4 exposure due to the high likelihood of hazardous events in these conditions. | C3 | Not controllable by the driver or any person in the vicinity | QM | [G002] Prevent battery from operating outside SOA (ASIL D) | Put battery in "protected state" until battery recovers
HE69975 | City | Any Road Condition | Any Environment | Only Driver + Any density traffic |  | Drive | Any vehicle speed | none | [F012] Detect undervoltage condition | [MF069] Undervoltage detected at LOWER than required threshold | [H008] Accelerated Battery Degradation |  | • no accident | S0 | No safety risk; only minor inconvenience. | E4 | Driving in city conditions with any road type and environmental factors results in an E4 exposure due to the high frequency of potential hazardous events in such scenarios | C3 | Not controllable by the driver or any person in the vicinity | QM | [G002] Prevent battery from operating outside SOA (ASIL D) | Put battery in "protected state" until battery recovers
HE69974 | Any location | Confined spaces | Any Temperature | Any Occupant + High traffic density |  | Parked | Not Moving | none | [F012] Detect undervoltage condition | [MF069] Undervoltage detected at LOWER than required threshold | [H008] Accelerated Battery Degradation |  | • no accident | S0 | No safety risk; only minor inconvenience. | E4 | Bus parking in various locations and conditions results in an E4 exposure due to the high frequency of potential hazardous events. xx in cities | C3 | Not controllable by the driver or any person in the vicinity | QM | [G002] Prevent battery from operating outside SOA (ASIL D) | Put battery in "protected state" until battery recovers | People Sleeping while bus is in Bus Stands
HE69973 | Mountain | Off-road / potholes | Any temperature | Driver + Peoples Including Elderly, children, Disabled + Any traffic density |  | Drive | Any vehicle speed | none | [F012] Detect undervoltage condition | [MF069] Undervoltage detected at LOWER than required threshold | [H008] Accelerated Battery Degradation |  | • no accident | S0 | No safety risk; only minor inconvenience. | E3 | Off-road patches on the mountains, commonly present due to ongoing construction, occur frequently regardless of traffic density, resulting in an E3 exposure | C3 | Not controllable by the driver or any person in the vicinity | QM | [G002] Prevent battery from operating outside SOA (ASIL D) | Put battery in "protected state" until battery recovers
HE69972 | Any location | Any Road Condition | Any environment | Any occupant + Any Traffic Density |  | Charging | Not Moving | none | [F012] Detect undervoltage condition | [MF069] Undervoltage detected at LOWER than required threshold | [H008] Accelerated Battery Degradation |  | • no accident | S0 | No safety risk; only minor inconvenience. | E4 | Trucks and buses undergo charging frequently, resulting in an E4 exposure due to the high frequency of potential exposure during these operations. High traffic is worse condition. | C3 | Not controllable by the driver or any person in the vicinity | QM | [G002] Prevent battery from operating outside SOA (ASIL D) | Put battery in "protected state" until battery recovers | Driver Sleeping