## Report
ID | Location | Road Conditions | Environment | Traffic and People | Operation Mode of Item | Item Usage | Vehicle Speed | Further Situation Properties | Function | Malfunctioning Behaviour | Hazard | Potential Effect | Accident Type | Severity | Severity Comment | Exposure | Exposure Comment | Controllability | Controllability Comment | ASIL | Safety Goal | Safe State | Assumptions and Comments
HE72554 | Any location | Any Road Condition | Low temperature | Driver + Peoples Including Elderly, children, Disabled + Any traffic density |  | Drive | any vehicle speed | none | [F013] Detect open cell connection | [MF077] DELAY in detection |  |  | • no accident | S0 | No safety risk; only minor inconvenience. | E2 |  | C3 | Not controllable by the driver or any person in the vicinity | QM
HE72553 | Any location | Any Road Condition | Low temperature | Any occupant + Any Traffic Density |  | Parked | Not Moving | none | [F013] Detect open cell connection | [MF077] DELAY in detection |  |  | • no accident | S0 | No safety risk; only minor inconvenience. | E2 |  | C3 | Not controllable by the driver or any person in the vicinity | QM
HE72552 | Any location | Any Road Condition | Low temperature | No Occupant |  | Parked | Not Moving | none | [F013] Detect open cell connection | [MF077] DELAY in detection |  |  | • no accident | S0 | No safety risk; only minor inconvenience. | E1 |  | C3 | Not controllable by the driver or any person in the vicinity | QM
HE72551 | Any location | Any Road Condition | Low temperature | Driver + Peoples Including Elderly, children, Disabled + Any traffic density |  | Drive | any vehicle speed | none | [F013] Detect open cell connection | [MF076] UNSTABLE or erratic open cell detection | [H004] Vehicle suddenly unable to discharge / sudden loss of power |  | • car2car collision (general) • car2car collision head-to-rear | S1 | Minor or negligible injuries may occur, due to sudden braking, but the vehicle remains under driver control. | E2 |  | C1 | Under power loss conditions, the driver can safely maneuver and halt the vehicle without significant difficulty. | QM | [G002] Prevent battery from operating outside SOA (ASIL D) | Put battery in "protected state" until battery recovers
HE72550 | Any location | Any Road Condition | Low temperature | Any occupant + Any Traffic Density |  | Parked | Not Moving | none | [F013] Detect open cell connection | [MF076] UNSTABLE or erratic open cell detection | [H004] Vehicle suddenly unable to discharge / sudden loss of power |  | • no accident | S0 | No safety risk; only minor inconvenience. | E2 |  | C1 | Normally Controllable by the driver or any person in the vicinity | QM | [G002] Prevent battery from operating outside SOA (ASIL D) | Put battery in "protected state" until battery recovers
HE72549 | Any location | Any Road Condition | Low temperature | No Occupant |  | Parked | Not Moving | none | [F013] Detect open cell connection | [MF076] UNSTABLE or erratic open cell detection | [H004] Vehicle suddenly unable to discharge / sudden loss of power |  | • no accident | S0 | No safety risk; only minor inconvenience. | E1 |  | C1 | Normally Controllable by the driver or any person in the vicinity | QM | [G002] Prevent battery from operating outside SOA (ASIL D) | Put battery in "protected state" until battery recovers
HE72548 | Any location | Any Road Condition | Low temperature | Driver + Peoples Including Elderly, children, Disabled + Any traffic density |  | Drive | any vehicle speed | none | [F013] Detect open cell connection | [MF075] LESSER number of open cell connections detected than actual | [H008] Accelerated Battery Degradation |  | • no accident | S0 | No safety risk; only minor inconvenience. | E2 |  | C3 | Not controllable by the driver or any person in the vicinity | QM | [G002] Prevent battery from operating outside SOA (ASIL D) | Put battery in "protected state" until battery recovers
HE72547 | Any location | Any Road Condition | Low temperature | Any occupant + Any Traffic Density |  | Parked | Not Moving | none | [F013] Detect open cell connection | [MF075] LESSER number of open cell connections detected than actual | [H008] Accelerated Battery Degradation |  | • no accident | S0 | No safety risk; only minor inconvenience. | E2 |  | C3 | Not controllable by the driver or any person in the vicinity | QM | [G002] Prevent battery from operating outside SOA (ASIL D) | Put battery in "protected state" until battery recovers
HE72546 | Any location | Any Road Condition | Low temperature | No Occupant |  | Parked | Not Moving | none | [F013] Detect open cell connection | [MF075] LESSER number of open cell connections detected than actual | [H008] Accelerated Battery Degradation |  | • no accident | S0 | No safety risk; only minor inconvenience. | E1 |  | C3 | Not controllable by the driver or any person in the vicinity | QM | [G002] Prevent battery from operating outside SOA (ASIL D) | Put battery in "protected state" until battery recovers
HE72545 | Any location | Any Road Condition | Low temperature | Driver + Peoples Including Elderly, children, Disabled + Any traffic density |  | Drive | any vehicle speed | none | [F013] Detect open cell connection | [MF074] Does NOT detect open cell connection | [H001] Battery gases / smoke / thermal runaway |  | • fire/explosion • gas inhalation | S2 | Severe Injury possible due to fire and toxic gas inhalation. | E2 | l | C3 | Not controllable by the driver or any person in the vicinity | A | [G002] Prevent battery from operating outside SOA (ASIL D) | Put battery in "protected state" until battery recovers
HE72544 | Any location | Any Road Condition | Low temperature | Any occupant + Any Traffic Density |  | Parked | Not Moving | none | [F013] Detect open cell connection | [MF074] Does NOT detect open cell connection | [H001] Battery gases / smoke / thermal runaway |  | • fire/explosion • gas inhalation | S1 | Minor injuries possible while existing the vehicle during emergency. | E2 |  | C3 | Not controllable by the driver or any person in the vicinity | QM | [G002] Prevent battery from operating outside SOA (ASIL D) | Put battery in "protected state" until battery recovers
HE72543 | Any location | Any Road Condition | Low temperature | No Occupant |  | Parked | Not Moving | none | [F013] Detect open cell connection | [MF074] Does NOT detect open cell connection | [H001] Battery gases / smoke / thermal runaway |  | • fire/explosion • gas inhalation | S1 | Minor injuries possible while existing the vehicle during emergency. | E1 |  | C3 | Not controllable by the driver or any person in the vicinity | QM | [G002] Prevent battery from operating outside SOA (ASIL D) | Put battery in "protected state" until battery recovers
HE70279 | Mountain | Off-road / potholes | Rain | Driver + Peoples Including Elderly, children, Disabled + Any traffic density |  | Drive | Any vehicle speed | none | [F013] Detect open cell connection | [MF075] LESSER number of open cell connections detected than actual | [H008] Accelerated Battery Degradation |  | • no accident | S0 | No safety risk; only minor inconvenience. | E2 | Rains occur only a few times a year in mountainous areas, resulting in an E2 exposure | C3 | Not controllable by the driver or any person in the vicinity | QM | [G002] Prevent battery from operating outside SOA (ASIL D) | Put battery in "protected state" until battery recovers
HE70278 | Expressway | Paved | Any temperature | Driver + Peoples Including Elderly, children, Disabled + High traffic density |  | Drive | Low vehicle speed | none | [F013] Detect open cell connection | [MF075] LESSER number of open cell connections detected than actual | [H008] Accelerated Battery Degradation |  | • no accident | S0 | No safety risk; only minor inconvenience. | E4 | Low-speed driving on paved expressways in any temperature results in an E4 exposure due to the high likelihood of hazardous events under these conditions | C3 | Not controllable by the driver or any person in the vicinity | QM | [G002] Prevent battery from operating outside SOA (ASIL D) | Put battery in "protected state" until battery recovers
HE70277 | City | Water Logged | Rain | Driver + Peoples Including Elderly, children, Disabled + Any traffic density |  | Drive | Any vehicle speed | none | [F013] Detect open cell connection | [MF075] LESSER number of open cell connections detected than actual | [H008] Accelerated Battery Degradation |  | • no accident | S0 | No safety risk; only minor inconvenience. | E1 | Driving in waterlogged city conditions during rain, with both driver and goods onboard and any traffic density, results in an E1 exposure due to the low likelihood of hazardous events under these conditions | C3 | Not controllable by the driver or any person in the vicinity | QM | [G002] Prevent battery from operating outside SOA (ASIL D) | Put battery in "protected state" until battery recovers
HE70276 | Expressway | Paved wet | Rain | Driver + Peoples Including Elderly, children, Disabled + Low density traffic |  | Drive | Any vehicle speed | none | [F013] Detect open cell connection | [MF075] LESSER number of open cell connections detected than actual | [H008] Accelerated Battery Degradation |  | • no accident | S0 | No safety risk; only minor inconvenience. | E4 | Rains occur only a few times a year in expressway areas, resulting in an E2 exposure | C3 | Not controllable by the driver or any person in the vicinity | QM | [G002] Prevent battery from operating outside SOA (ASIL D) | Put battery in "protected state" until battery recovers
HE70275 | City | Off-road / potholes | Rain | Driver + Peoples Including Elderly, children, Disabled + Any traffic density |  | Drive | Any vehicle speed | none | [F013] Detect open cell connection | [MF075] LESSER number of open cell connections detected than actual | [H008] Accelerated Battery Degradation |  | • no accident | S0 | No safety risk; only minor inconvenience. | E2 | Rains in the city occurs only during certain months of the year, regardless of traffic density and off road , resulting in an E2 exposure | C3 | Not controllable by the driver or any person in the vicinity | QM | [G002] Prevent battery from operating outside SOA (ASIL D) | Put battery in "protected state" until battery recovers
HE70274 | Expressway | Off-road / potholes | Any temperature | Driver + Peoples Including Elderly, children, Disabled + Any density traffic |  | Drive | Any vehicle speed | none | [F013] Detect open cell connection | [MF075] LESSER number of open cell connections detected than actual | [H008] Accelerated Battery Degradation |  | • no accident | S0 | No safety risk; only minor inconvenience. | E2 | Off-road patches on the expressway, commonly present due to ongoing construction, occur frequently even with low traffic density, resulting in an E3 exposure | C3 | Not controllable by the driver or any person in the vicinity | QM | [G002] Prevent battery from operating outside SOA (ASIL D) | Put battery in "protected state" until battery recovers
HE70273 | Any location | Any Road Condition | High Temperature | Driver + Peoples Including Elderly, children, Disabled + Any traffic density |  | Charging | Not Moving | none | [F013] Detect open cell connection | [MF075] LESSER number of open cell connections detected than actual | [H008] Accelerated Battery Degradation |  | • no accident | S0 | No safety risk; only minor inconvenience. | E4 | Buses undergo charging frequently, resulting in an E4 exposure due to the high frequency of potential exposure during these operations. | C3 | Not controllable by the driver or any person in the vicinity | QM | [G002] Prevent battery from operating outside SOA (ASIL D) | Put battery in "protected state" until battery recovers | People might sleep while charging
HE70272 | Expressway | Paved wet | Rain | Driver + Peoples Including Elderly, children, Disabled + High traffic density |  | Drive | Any vehicle speed | none | [F013] Detect open cell connection | [MF075] LESSER number of open cell connections detected than actual | [H008] Accelerated Battery Degradation |  | • no accident | S0 | No safety risk; only minor inconvenience. | E4 | Rains occur only a few times a year in expressway areas, resulting in an E2 exposure | C3 | Not controllable by the driver or any person in the vicinity | QM | [G002] Prevent battery from operating outside SOA (ASIL D) | Put battery in "protected state" until battery recovers
HE70271 | Any location | Confined spaces | Any temperature | Driver + Peoples Including Elderly, children, Disabled + Low density traffic |  | Drive | Any vehicle speed | none | [F013] Detect open cell connection | [MF075] LESSER number of open cell connections detected than actual | [H008] Accelerated Battery Degradation |  | • no accident | S0 | No safety risk; only minor inconvenience. | E1 | Bus travel through tunnels occurs only a few times during a journey, as tunnels are infrequent, even with low traffic density. considering the expesswasy tunnels. | C3 | Not controllable by the driver or any person in the vicinity | QM | [G002] Prevent battery from operating outside SOA (ASIL D) | Put battery in "protected state" until battery recovers
HE70270 | City | Paved wet | Rain | Driver + Peoples Including Elderly, children, Disabled + Any traffic density |  | Drive | Any vehicle speed | none | [F013] Detect open cell connection | [MF075] LESSER number of open cell connections detected than actual | [H008] Accelerated Battery Degradation |  | • no accident | S0 | No safety risk; only minor inconvenience. | E4 | Rains occur only a few times a year in city areas, resulting in an E2 exposure | C3 | Not controllable by the driver or any person in the vicinity | QM | [G002] Prevent battery from operating outside SOA (ASIL D) | Put battery in "protected state" until battery recovers
HE70269 | Mountain | Any Road Condition | Any Environment | Only Driver + Any density traffic |  | Drive | Any vehicle speed | none | [F013] Detect open cell connection | [MF075] LESSER number of open cell connections detected than actual | [H008] Accelerated Battery Degradation |  | • no accident | S0 | No safety risk; only minor inconvenience. | E3 | Any speed driving on mountains in any enviroment results in an E4 exposure due to the high likelihood of hazardous events under these conditions | C3 | Not controllable by the driver or any person in the vicinity | QM | [G002] Prevent battery from operating outside SOA (ASIL D) | Put battery in "protected state" until battery recovers
HE70268 | City | Paved | Any Temperature | Driver + Peoples Including Elderly, children, Disabled + Any traffic density |  | Drive | Any vehicle speed | none | [F013] Detect open cell connection | [MF075] LESSER number of open cell connections detected than actual | [H008] Accelerated Battery Degradation |  | • no accident | S0 | No safety risk; only minor inconvenience. | E4 | Driving in city conditions with paved road type and environmental factors results in an E4 exposure due to the high frequency of potential hazardous events in such scenarios xx | C3 | Not controllable by the driver or any person in the vicinity | QM | [G002] Prevent battery from operating outside SOA (ASIL D) | Put battery in "protected state" until battery recovers
HE70267 | Any location | Paved wet | Rain | Driver + Peoples Including Elderly, children, Disabled + Any traffic density |  | Charging | Not Moving | none | [F013] Detect open cell connection | [MF075] LESSER number of open cell connections detected than actual | [H008] Accelerated Battery Degradation |  | • no accident | S0 | No safety risk; only minor inconvenience. | E3 | Charging under wet and rainy conditions at various locations is moderately frequent in India, resulting in an E3 exposure. | C3 | Not controllable by the driver or any person in the vicinity | QM | [G002] Prevent battery from operating outside SOA (ASIL D) | Put battery in "protected state" until battery recovers | People might sleep while charging
HE70266 | Any location | Confined spaces | Any temperature | Driver + Peoples Including Elderly, children, Disabled + High traffic density |  | Drive | Any vehicle speed | none | [F013] Detect open cell connection | [MF075] LESSER number of open cell connections detected than actual | [H008] Accelerated Battery Degradation |  | • no accident | S0 | No safety risk; only minor inconvenience. | E1 | Bus travel through tunnels occurs only a few times during a journey, as tunnels are infrequent, even with low traffic density. considering the expesswasy tunnels. | C3 | Not controllable by the driver or any person in the vicinity | QM | [G002] Prevent battery from operating outside SOA (ASIL D) | Put battery in "protected state" until battery recovers
HE70265 | Expressway | Off-road / potholes | Rain | Driver + Peoples Including Elderly, children, Disabled + Any density traffic |  | Drive | Any vehicle speed | none | [F013] Detect open cell connection | [MF075] LESSER number of open cell connections detected than actual | [H008] Accelerated Battery Degradation |  | • no accident | S0 | No safety risk; only minor inconvenience. | E1 | Rain on the expressway occurs only during certain months of the year, coupled with low traffic density and off road resulting in an E2 exposure | C3 | Not controllable by the driver or any person in the vicinity | QM | [G002] Prevent battery from operating outside SOA (ASIL D) | Put battery in "protected state" until battery recovers
HE70264 | Any location | Confined spaces | Any Temperature | Any Occupant + Any traffic density |  | Service | Not Moving | none | [F013] Detect open cell connection | [MF075] LESSER number of open cell connections detected than actual | [H008] Accelerated Battery Degradation |  | • no accident | S0 | No safety risk; only minor inconvenience. | E2 | The vehicle is expected to require service or maintenance only a few times per year, resulting in an E2 exposure due to the limited frequency of exposure. | C3 | Not controllable by the driver or any person in the vicinity | QM | [G002] Prevent battery from operating outside SOA (ASIL D) | Put battery in "protected state" until battery recovers
HE70263 | Any location | Paved Wet | Rain | Any Occupant + Any traffic density |  | Parked | Not Moving | none | [F013] Detect open cell connection | [MF075] LESSER number of open cell connections detected than actual | [H008] Accelerated Battery Degradation |  | • no accident | S0 | No safety risk; only minor inconvenience. | E3 | Parking in paved wet conditions during rain results in an E3 exposure due to the moderate likelihood of hazardous events in such scenarios. | C3 | Not controllable by the driver or any person in the vicinity | QM | [G002] Prevent battery from operating outside SOA (ASIL D) | Put battery in "protected state" until battery recovers | People Sleeping while bus is in Bus Stands
HE70262 | Mountain | Paved wet | Rain | Driver + Peoples Including Elderly, children, Disabled + Any traffic density |  | Drive | Any vehicle speed | none | [F013] Detect open cell connection | [MF075] LESSER number of open cell connections detected than actual | [H008] Accelerated Battery Degradation |  | • no accident | S0 | No safety risk; only minor inconvenience. | E3 | Rains occur only a few times a year in mountainous areas, resulting in an E2 exposure | C3 | Not controllable by the driver or any person in the vicinity | QM | [G002] Prevent battery from operating outside SOA (ASIL D) | Put battery in "protected state" until battery recovers
HE70261 | City | Off-road / potholes | Any Temperature | Driver + Peoples Including Elderly, children, Disabled + Any traffic density |  | Drive | Any vehicle speed | none | [F013] Detect open cell connection | [MF075] LESSER number of open cell connections detected than actual | [H008] Accelerated Battery Degradation |  | • no accident | S0 | No safety risk; only minor inconvenience. | E4 | Driving in city conditions with off road type and environmental factors results in an E4 exposure due to the high frequency of potential hazardous events in such scenarios | C3 | Not controllable by the driver or any person in the vicinity | QM | [G002] Prevent battery from operating outside SOA (ASIL D) | Put battery in "protected state" until battery recovers
HE70260 | Any location | Any Road Condition | Any Environment | Any Occupant + Any traffic density |  | Parked | Not Moving | none | [F013] Detect open cell connection | [MF075] LESSER number of open cell connections detected than actual | [H008] Accelerated Battery Degradation |  | • no accident | S0 | No safety risk; only minor inconvenience. | E4 | Bus parking in various locations and conditions results in an E4 exposure due to the high frequency of potential hazardous events. | C3 | Not controllable by the driver or any person in the vicinity | QM | [G002] Prevent battery from operating outside SOA (ASIL D) | Put battery in "protected state" until battery recovers | Driver/Conductor Sleeping Overnight
HE70259 | Expressway | Paved | Any temperature | Driver + Peoples Including Elderly, children, Disabled + Low density traffic |  | Drive | High vehicle speed | none | [F013] Detect open cell connection | [MF075] LESSER number of open cell connections detected than actual | [H008] Accelerated Battery Degradation |  | • no accident | S0 | No safety risk; only minor inconvenience. | E4 | High-speed driving on paved expressways in any temperature results in an E4 exposure due to the high likelihood of hazardous events under these conditions | C3 | Not controllable by the driver or any person in the vicinity | QM | [G002] Prevent battery from operating outside SOA (ASIL D) | Put battery in "protected state" until battery recovers
HE70258 | Any location | Any Road Condition | Any environment | Driver + Peoples Including Elderly, children, Disabled + Any traffic density |  | Charging | Not Moving | none | [F013] Detect open cell connection | [MF075] LESSER number of open cell connections detected than actual | [H008] Accelerated Battery Degradation |  | • no accident | S0 | No safety risk; only minor inconvenience. | E4 | Buses undergo charging frequently, resulting in an E4 exposure due to the high frequency of potential exposure during these operations. | C3 | Not controllable by the driver or any person in the vicinity | QM | [G002] Prevent battery from operating outside SOA (ASIL D) | Put battery in "protected state" until battery recovers | People might sleep while charging
HE70257 | Expressway | Any Road Condition | Any Environment | Only Driver + Any density traffic |  | Drive | Any vehicle speed | none | [F013] Detect open cell connection | [MF075] LESSER number of open cell connections detected than actual | [H008] Accelerated Battery Degradation |  | • no accident | S0 | No safety risk; only minor inconvenience. | E2 | Any speed driving on expressways in any enviroment results in an E4 exposure due to the high likelihood of hazardous events under these conditions | C3 | Not controllable by the driver or any person in the vicinity | QM | [G002] Prevent battery from operating outside SOA (ASIL D) | Put battery in "protected state" until battery recovers
HE70256 | Mountain | Paved | Any temperature | Driver + Peoples Including Elderly, children, Disabled + Any traffic density |  | Drive | Any vehicle speed | none | [F013] Detect open cell connection | [MF075] LESSER number of open cell connections detected than actual | [H008] Accelerated Battery Degradation |  | • no accident | S0 | No safety risk; only minor inconvenience. | E4 | Driving on paved mountain roads at any speed and temperature results in an E4 exposure due to the high likelihood of hazardous events in these conditions. | C3 | Not controllable by the driver or any person in the vicinity | QM | [G002] Prevent battery from operating outside SOA (ASIL D) | Put battery in "protected state" until battery recovers
HE70255 | City | Any Road Condition | Any Environment | Only Driver + Any density traffic |  | Drive | Any vehicle speed | none | [F013] Detect open cell connection | [MF075] LESSER number of open cell connections detected than actual | [H008] Accelerated Battery Degradation |  | • no accident | S0 | Y | E4 | Driving in city conditions with any road type and environmental factors results in an E4 exposure due to the high frequency of potential hazardous events in such scenarios | C3 | Not controllable by the driver or any person in the vicinity | QM | [G002] Prevent battery from operating outside SOA (ASIL D) | Put battery in "protected state" until battery recovers
HE70254 | Any location | Confined spaces | Any Temperature | Any Occupant + High traffic density |  | Parked | Not Moving | none | [F013] Detect open cell connection | [MF075] LESSER number of open cell connections detected than actual | [H008] Accelerated Battery Degradation |  | • no accident | S0 | Y | E4 | Bus parking in various locations and conditions results in an E4 exposure due to the high frequency of potential hazardous events. xx in cities | C3 | Not controllable by the driver or any person in the vicinity | QM | [G002] Prevent battery from operating outside SOA (ASIL D) | Put battery in "protected state" until battery recovers | People Sleeping while bus is in Bus Stands
HE70253 | Mountain | Off-road / potholes | Any temperature | Driver + Peoples Including Elderly, children, Disabled + Any traffic density |  | Drive | Any vehicle speed | none | [F013] Detect open cell connection | [MF075] LESSER number of open cell connections detected than actual | [H008] Accelerated Battery Degradation |  | • no accident | S0 | No safety risk; only minor inconvenience. | E3 | Off-road patches on the mountains, commonly present due to ongoing construction, occur frequently regardless of traffic density, resulting in an E3 exposure | C3 | Not controllable by the driver or any person in the vicinity | QM | [G002] Prevent battery from operating outside SOA (ASIL D) | Put battery in "protected state" until battery recovers
HE70252 | Any location | Any Road Condition | Any environment | Any occupant + Any Traffic Density |  | Charging | Not Moving | none | [F013] Detect open cell connection | [MF075] LESSER number of open cell connections detected than actual | [H008] Accelerated Battery Degradation |  | • no accident | S0 | No safety risk; only minor inconvenience. | E4 | Trucks and buses undergo charging frequently, resulting in an E4 exposure due to the high frequency of potential exposure during these operations. High traffic is worse condition. | C3 | Not controllable by the driver or any person in the vicinity | QM | [G002] Prevent battery from operating outside SOA (ASIL D) | Put battery in "protected state" until battery recovers | Driver Sleeping
HE70251 | Mountain | Off-road / potholes | Rain | Driver + Peoples Including Elderly, children, Disabled + Any traffic density |  | Drive | Any vehicle speed | none | [F013] Detect open cell connection | [MF076] UNSTABLE or erratic open cell detection | [H004] Vehicle suddenly unable to discharge / sudden loss of power |  | • car2car collision (general) • car2car collision head-to-rear | S1 | Minor or negligible injuries may occur, due to sudden braking, but the vehicle remains under driver control. | E2 | Rains occur only a few times a year in mountainous areas, resulting in an E2 exposure | C1 | Under power loss conditions, the driver can safely maneuver and halt the vehicle without significant difficulty. | QM | [G002] Prevent battery from operating outside SOA (ASIL D) | Put battery in "protected state" until battery recovers
HE70250 | Expressway | Paved | Any temperature | Driver + Peoples Including Elderly, children, Disabled + High traffic density |  | Drive | Low vehicle speed | none | [F013] Detect open cell connection | [MF076] UNSTABLE or erratic open cell detection | [H004] Vehicle suddenly unable to discharge / sudden loss of power |  | • car2car collision (general) • car2car collision head-to-rear | S1 | Minor or negligible injuries may occur, due to sudden braking, but the vehicle remains under driver control. | E4 | Low-speed driving on paved expressways in any temperature results in an E4 exposure due to the high likelihood of hazardous events under these conditions | C1 | Under power loss conditions, the driver can safely maneuver and halt the vehicle without significant difficulty. | QM | [G002] Prevent battery from operating outside SOA (ASIL D) | Put battery in "protected state" until battery recovers
HE70249 | City | Water Logged | Rain | Driver + Peoples Including Elderly, children, Disabled + Any traffic density |  | Drive | Any vehicle speed | none | [F013] Detect open cell connection | [MF076] UNSTABLE or erratic open cell detection | [H004] Vehicle suddenly unable to discharge / sudden loss of power |  | • car2car collision (general) • car2car collision head-to-rear | S1 | Minor or negligible injuries may occur, due to sudden braking, but the vehicle remains under driver control. | E1 | Driving in waterlogged city conditions during rain, with both driver and goods onboard and any traffic density, results in an E1 exposure due to the low likelihood of hazardous events under these conditions | C1 | Under power loss conditions, the driver can safely maneuver and halt the vehicle without significant difficulty. | QM | [G002] Prevent battery from operating outside SOA (ASIL D) | Put battery in "protected state" until battery recovers
HE70248 | Expressway | Paved wet | Rain | Driver + Peoples Including Elderly, children, Disabled + Low density traffic |  | Drive | Any vehicle speed | none | [F013] Detect open cell connection | [MF076] UNSTABLE or erratic open cell detection | [H004] Vehicle suddenly unable to discharge / sudden loss of power |  | • car2car collision (general) • car2car collision head-to-rear | S1 | Minor or negligible injuries may occur, due to sudden braking, but the vehicle remains under driver control. | E4 | Rains occur only a few times a year in expressway areas, resulting in an E2 exposure | C1 | Under power loss conditions, the driver can safely maneuver and halt the vehicle without significant difficulty. | QM | [G002] Prevent battery from operating outside SOA (ASIL D) | Put battery in "protected state" until battery recovers
HE70247 | City | Off-road / potholes | Rain | Driver + Peoples Including Elderly, children, Disabled + Any traffic density |  | Drive | Any vehicle speed | none | [F013] Detect open cell connection | [MF076] UNSTABLE or erratic open cell detection | [H004] Vehicle suddenly unable to discharge / sudden loss of power |  | • car2car collision (general) • car2car collision head-to-rear | S1 | Minor or negligible injuries may occur, due to sudden braking, but the vehicle remains under driver control. | E2 | Rains in the city occurs only during certain months of the year, regardless of traffic density and off road , resulting in an E2 exposure | C1 | Under power loss conditions, the driver can safely maneuver and halt the vehicle without significant difficulty. | QM | [G002] Prevent battery from operating outside SOA (ASIL D) | Put battery in "protected state" until battery recovers
HE70246 | Expressway | Off-road / potholes | Any temperature | Driver + Peoples Including Elderly, children, Disabled + Any density traffic |  | Drive | Any vehicle speed | none | [F013] Detect open cell connection | [MF076] UNSTABLE or erratic open cell detection | [H004] Vehicle suddenly unable to discharge / sudden loss of power |  | • car2car collision (general) • car2car collision head-to-rear | S1 | Minor or negligible injuries may occur, due to sudden braking, but the vehicle remains under driver control. | E2 | Off-road patches on the expressway, commonly present due to ongoing construction, occur frequently even with low traffic density, resulting in an E3 exposure | C1 | Under power loss conditions, the driver can safely maneuver and halt the vehicle without significant difficulty. | QM | [G002] Prevent battery from operating outside SOA (ASIL D) | Put battery in "protected state" until battery recovers
HE70245 | Any location | Any Road Condition | High Temperature | Driver + Peoples Including Elderly, children, Disabled + Any traffic density |  | Charging | Not Moving | none | [F013] Detect open cell connection | [MF076] UNSTABLE or erratic open cell detection | [H005] Vehicle unable to charge |  | • no accident | S0 | No safety risk; only minor inconvenience. | E4 | Buses undergo charging frequently, resulting in an E4 exposure due to the high frequency of potential exposure during these operations. | C1 | Normally Controllable by the driver or any person in the vicinity | QM | [G002] Prevent battery from operating outside SOA (ASIL D) | Put battery in "protected state" until battery recovers | People might sleep while charging
HE70244 | Expressway | Paved wet | Rain | Driver + Peoples Including Elderly, children, Disabled + High traffic density |  | Drive | Any vehicle speed | none | [F013] Detect open cell connection | [MF076] UNSTABLE or erratic open cell detection | [H004] Vehicle suddenly unable to discharge / sudden loss of power |  | • car2car collision (general) • car2car collision head-to-rear | S1 | Minor or negligible injuries may occur, due to sudden braking, but the vehicle remains under driver control. | E4 | Rains occur only a few times a year in expressway areas, resulting in an E2 exposure | C1 | Under power loss conditions, the driver can safely maneuver and halt the vehicle without significant difficulty. | QM | [G002] Prevent battery from operating outside SOA (ASIL D) | Put battery in "protected state" until battery recovers
HE70243 | Any location | Confined spaces | Any temperature | Driver + Peoples Including Elderly, children, Disabled + Low density traffic |  | Drive | Any vehicle speed | none | [F013] Detect open cell connection | [MF076] UNSTABLE or erratic open cell detection | [H004] Vehicle suddenly unable to discharge / sudden loss of power |  | • car2car collision (general) • car2car collision head-to-rear | S1 | Minor or negligible injuries may occur, due to sudden braking, but the vehicle remains under driver control. | E1 | Bus travel through tunnels occurs only a few times during a journey, as tunnels are infrequent, even with low traffic density. considering the expesswasy tunnels. | C1 | Under power loss conditions, the driver can safely maneuver and halt the vehicle without significant difficulty. | QM | [G002] Prevent battery from operating outside SOA (ASIL D) | Put battery in "protected state" until battery recovers
HE70242 | City | Paved wet | Rain | Driver + Peoples Including Elderly, children, Disabled + Any traffic density |  | Drive | Any vehicle speed | none | [F013] Detect open cell connection | [MF076] UNSTABLE or erratic open cell detection | [H004] Vehicle suddenly unable to discharge / sudden loss of power |  | • car2car collision (general) • car2car collision head-to-rear | S1 | Minor or negligible injuries may occur, due to sudden braking, but the vehicle remains under driver control. | E4 | Rains occur only a few times a year in city areas, resulting in an E2 exposure | C1 | Under power loss conditions, the driver can safely maneuver and halt the vehicle without significant difficulty. | QM | [G002] Prevent battery from operating outside SOA (ASIL D) | Put battery in "protected state" until battery recovers
HE70241 | Mountain | Any Road Condition | Any Environment | Only Driver + Any density traffic |  | Drive | Any vehicle speed | none | [F013] Detect open cell connection | [MF076] UNSTABLE or erratic open cell detection | [H004] Vehicle suddenly unable to discharge / sudden loss of power |  | • car2car collision (general) • car2car collision head-to-rear | S1 | Minor or negligible injuries may occur, due to sudden braking, but the vehicle remains under driver control. | E3 | Any speed driving on mountains in any enviroment results in an E4 exposure due to the high likelihood of hazardous events under these conditions | C1 | Under power loss conditions, the driver can safely maneuver and halt the vehicle without significant difficulty. | QM | [G002] Prevent battery from operating outside SOA (ASIL D) | Put battery in "protected state" until battery recovers
HE70240 | City | Paved | Any Temperature | Driver + Peoples Including Elderly, children, Disabled + Any traffic density |  | Drive | Any vehicle speed | none | [F013] Detect open cell connection | [MF076] UNSTABLE or erratic open cell detection | [H004] Vehicle suddenly unable to discharge / sudden loss of power |  | • car2car collision (general) • car2car collision head-to-rear | S1 | Minor or negligible injuries may occur, due to sudden braking, but the vehicle remains under driver control. | E4 | Driving in city conditions with paved road type and environmental factors results in an E4 exposure due to the high frequency of potential hazardous events in such scenarios xx | C1 | Under power loss conditions, the driver can safely maneuver and halt the vehicle without significant difficulty. | QM | [G002] Prevent battery from operating outside SOA (ASIL D) | Put battery in "protected state" until battery recovers
HE70239 | Any location | Paved wet | Rain | Driver + Peoples Including Elderly, children, Disabled + Any traffic density |  | Charging | Not Moving | none | [F013] Detect open cell connection | [MF076] UNSTABLE or erratic open cell detection | [H005] Vehicle unable to charge |  | • no accident | S0 | No safety risk; only minor inconvenience. | E3 | Charging under wet and rainy conditions at various locations is moderately frequent in India, resulting in an E3 exposure. | C1 | Normally Controllable by the driver or any person in the vicinity | QM | [G002] Prevent battery from operating outside SOA (ASIL D) | Put battery in "protected state" until battery recovers | People might sleep while charging
HE70238 | Any location | Confined spaces | Any temperature | Driver + Peoples Including Elderly, children, Disabled + High traffic density |  | Drive | Any vehicle speed | none | [F013] Detect open cell connection | [MF076] UNSTABLE or erratic open cell detection | [H004] Vehicle suddenly unable to discharge / sudden loss of power |  | • car2car collision (general) • car2car collision head-to-rear | S1 | Minor or negligible injuries may occur, due to sudden braking, but the vehicle remains under driver control. | E1 | Bus travel through tunnels occurs only a few times during a journey, as tunnels are infrequent, even with low traffic density. considering the expesswasy tunnels. | C1 | Under power loss conditions, the driver can safely maneuver and halt the vehicle without significant difficulty. | QM | [G002] Prevent battery from operating outside SOA (ASIL D) | Put battery in "protected state" until battery recovers
HE70237 | Expressway | Off-road / potholes | Rain | Driver + Peoples Including Elderly, children, Disabled + Any density traffic |  | Drive | Any vehicle speed | none | [F013] Detect open cell connection | [MF076] UNSTABLE or erratic open cell detection | [H004] Vehicle suddenly unable to discharge / sudden loss of power |  | • car2car collision (general) • car2car collision head-to-rear | S1 | Minor or negligible injuries may occur, due to sudden braking, but the vehicle remains under driver control. | E1 | Rain on the expressway occurs only during certain months of the year, coupled with low traffic density and off road resulting in an E2 exposure | C1 | Under power loss conditions, the driver can safely maneuver and halt the vehicle without significant difficulty. | QM | [G002] Prevent battery from operating outside SOA (ASIL D) | Put battery in "protected state" until battery recovers
HE70236 | Any location | Confined spaces | Any Temperature | Any Occupant + Any traffic density |  | Service | Not Moving | none | [F013] Detect open cell connection | [MF076] UNSTABLE or erratic open cell detection | [H004] Vehicle suddenly unable to discharge / sudden loss of power |  | • no accident | S1 | Minor or negligible injuries may occur while working on the vehicle | E2 | The vehicle is expected to require service or maintenance only a few times per year, resulting in an E2 exposure due to the limited frequency of exposure. | C1 | Normally Controllable by the driver or any person in the vicinity | QM | [G002] Prevent battery from operating outside SOA (ASIL D) | Put battery in "protected state" until battery recovers
HE70235 | Any location | Paved Wet | Rain | Any Occupant + Any traffic density |  | Parked | Not Moving | none | [F013] Detect open cell connection | [MF076] UNSTABLE or erratic open cell detection | [H004] Vehicle suddenly unable to discharge / sudden loss of power |  | • no accident | S0 | No safety risk; only minor inconvenience. | E3 | Parking in paved wet conditions during rain results in an E3 exposure due to the moderate likelihood of hazardous events in such scenarios. | C1 | Normally Controllable by the driver or any person in the vicinity | QM | [G002] Prevent battery from operating outside SOA (ASIL D) | Put battery in "protected state" until battery recovers | People Sleeping while bus is in Bus Stands
HE70234 | Mountain | Paved wet | Rain | Driver + Peoples Including Elderly, children, Disabled + Any traffic density |  | Drive | Any vehicle speed | none | [F013] Detect open cell connection | [MF076] UNSTABLE or erratic open cell detection | [H004] Vehicle suddenly unable to discharge / sudden loss of power |  | • car2car collision (general) • car2car collision head-to-rear | S1 | Minor or negligible injuries may occur, due to sudden braking, but the vehicle remains under driver control. | E3 | Rains occur only a few times a year in mountainous areas, resulting in an E2 exposure | C1 | Under power loss conditions, the driver can safely maneuver and halt the vehicle without significant difficulty. | QM | [G002] Prevent battery from operating outside SOA (ASIL D) | Put battery in "protected state" until battery recovers
HE70233 | City | Off-road / potholes | Any Temperature | Driver + Peoples Including Elderly, children, Disabled + Any traffic density |  | Drive | Any vehicle speed | none | [F013] Detect open cell connection | [MF076] UNSTABLE or erratic open cell detection | [H004] Vehicle suddenly unable to discharge / sudden loss of power |  | • car2car collision (general) • car2car collision head-to-rear | S1 | Minor or negligible injuries may occur, due to sudden braking, but the vehicle remains under driver control. | E4 | Driving in city conditions with off road type and environmental factors results in an E4 exposure due to the high frequency of potential hazardous events in such scenarios | C1 | Under power loss conditions, the driver can safely maneuver and halt the vehicle without significant difficulty. | QM | [G002] Prevent battery from operating outside SOA (ASIL D) | Put battery in "protected state" until battery recovers
HE70232 | Any location | Any Road Condition | Any Environment | Any Occupant + Any traffic density |  | Parked | Not Moving | none | [F013] Detect open cell connection | [MF076] UNSTABLE or erratic open cell detection | [H004] Vehicle suddenly unable to discharge / sudden loss of power |  | • no accident | S0 | No safety risk; only minor inconvenience. | E4 | Bus parking in various locations and conditions results in an E4 exposure due to the high frequency of potential hazardous events. | C1 | Normally Controllable by the driver or any person in the vicinity | QM | [G002] Prevent battery from operating outside SOA (ASIL D) | Put battery in "protected state" until battery recovers | Driver/Conductor Sleeping Overnight
HE70231 | Expressway | Paved | Any temperature | Driver + Peoples Including Elderly, children, Disabled + Low density traffic |  | Drive | High vehicle speed | none | [F013] Detect open cell connection | [MF076] UNSTABLE or erratic open cell detection | [H004] Vehicle suddenly unable to discharge / sudden loss of power |  | • car2car collision (general) • car2car collision head-to-rear | S2 | The severity is high due to the potential for a collision with other high-speed moving vehicles, leading to catastrophic consequences. | E4 | High-speed driving on paved expressways in any temperature results in an E4 exposure due to the high likelihood of hazardous events under these conditions | C2 | Under power loss conditions at high speed is difficult to control and the driver will face difficulty in maneuvering to halt the vehicle | B | [G002] Prevent battery from operating outside SOA (ASIL D) | Put battery in "protected state" until battery recovers
HE70230 | Any location | Any Road Condition | Any environment | Driver + Peoples Including Elderly, children, Disabled + Any traffic density |  | Charging | Not Moving | none | [F013] Detect open cell connection | [MF076] UNSTABLE or erratic open cell detection | [H005] Vehicle unable to charge |  | • no accident | S0 | No safety risk; only minor inconvenience. | E4 | Buses undergo charging frequently, resulting in an E4 exposure due to the high frequency of potential exposure during these operations. | C1 | Normally Controllable by the driver or any person in the vicinity | QM | [G002] Prevent battery from operating outside SOA (ASIL D) | Put battery in "protected state" until battery recovers | People might sleep while charging
HE70229 | Expressway | Any Road Condition | Any Environment | Only Driver + Any density traffic |  | Drive | Any vehicle speed | none | [F013] Detect open cell connection | [MF076] UNSTABLE or erratic open cell detection | [H004] Vehicle suddenly unable to discharge / sudden loss of power |  | • car2car collision (general) • car2car collision head-to-rear | S1 | Minor or negligible injuries may occur, due to sudden braking, but the vehicle remains under driver control. | E2 | Any speed driving on expressways in any enviroment results in an E4 exposure due to the high likelihood of hazardous events under these conditions | C1 | Under power loss conditions, the driver can safely maneuver and halt the vehicle without significant difficulty. | QM | [G002] Prevent battery from operating outside SOA (ASIL D) | Put battery in "protected state" until battery recovers
HE70228 | Mountain | Paved | Any temperature | Driver + Peoples Including Elderly, children, Disabled + Any traffic density |  | Drive | Any vehicle speed | none | [F013] Detect open cell connection | [MF076] UNSTABLE or erratic open cell detection | [H004] Vehicle suddenly unable to discharge / sudden loss of power |  | • car2car collision (general) • car2car collision head-to-rear | S1 | Minor or negligible injuries may occur, due to sudden braking, but the vehicle remains under driver control. | E4 | Driving on paved mountain roads at any speed and temperature results in an E4 exposure due to the high likelihood of hazardous events in these conditions. | C1 | Under power loss conditions, the driver can safely maneuver and halt the vehicle without significant difficulty. | QM | [G002] Prevent battery from operating outside SOA (ASIL D) | Put battery in "protected state" until battery recovers
HE70227 | City | Any Road Condition | Any Environment | Only Driver + Any density traffic |  | Drive | Any vehicle speed | none | [F013] Detect open cell connection | [MF076] UNSTABLE or erratic open cell detection | [H004] Vehicle suddenly unable to discharge / sudden loss of power |  | • car2car collision (general) • car2car collision head-to-rear | S1 | Minor or negligible injuries may occur, due to sudden braking, but the vehicle remains under driver control. | E4 | Driving in city conditions with any road type and environmental factors results in an E4 exposure due to the high frequency of potential hazardous events in such scenarios | C1 | Under power loss conditions, the driver can safely maneuver and halt the vehicle without significant difficulty. | QM | [G002] Prevent battery from operating outside SOA (ASIL D) | Put battery in "protected state" until battery recovers
HE70226 | Any location | Confined spaces | Any Temperature | Any Occupant + High traffic density |  | Parked | Not Moving | none | [F013] Detect open cell connection | [MF076] UNSTABLE or erratic open cell detection | [H004] Vehicle suddenly unable to discharge / sudden loss of power |  | • no accident | S0 | No safety risk; only minor inconvenience. | E4 | Bus parking in various locations and conditions results in an E4 exposure due to the high frequency of potential hazardous events. xx in cities | C1 | Normally Controllable by the driver or any person in the vicinity | QM | [G002] Prevent battery from operating outside SOA (ASIL D) | Put battery in "protected state" until battery recovers | People Sleeping while bus is in Bus Stands
HE70225 | Mountain | Off-road / potholes | Any temperature | Driver + Peoples Including Elderly, children, Disabled + Any traffic density |  | Drive | Any vehicle speed | none | [F013] Detect open cell connection | [MF076] UNSTABLE or erratic open cell detection | [H004] Vehicle suddenly unable to discharge / sudden loss of power |  | • car2car collision (general) • car2car collision head-to-rear | S1 | Minor or negligible injuries may occur, due to sudden braking, but the vehicle remains under driver control. | E3 | Off-road patches on the mountains, commonly present due to ongoing construction, occur frequently regardless of traffic density, resulting in an E3 exposure | C1 | Under power loss conditions, the driver can safely maneuver and halt the vehicle without significant difficulty. | QM | [G002] Prevent battery from operating outside SOA (ASIL D) | Put battery in "protected state" until battery recovers
HE70224 | Any location | Any Road Condition | Any environment | Any occupant + Any Traffic Density |  | Charging | Not Moving | none | [F013] Detect open cell connection | [MF076] UNSTABLE or erratic open cell detection | [H005] Vehicle unable to charge |  | • no accident | S0 | No safety risk; only minor inconvenience. | E4 | Trucks and buses undergo charging frequently, resulting in an E4 exposure due to the high frequency of potential exposure during these operations. High traffic is worse condition. | C1 | Normally Controllable by the driver or any person in the vicinity | QM | [G002] Prevent battery from operating outside SOA (ASIL D) | Put battery in "protected state" until battery recovers | Driver Sleeping
HE70223 | Mountain | Off-road / potholes | Rain | Driver + Peoples Including Elderly, children, Disabled + Any traffic density |  | Drive | Any vehicle speed | none | [F013] Detect open cell connection | [MF077] DELAY in detection |  |  | • no accident | S0 | No safety risk; only minor inconvenience. | E2 | Rains occur only a few times a year in mountainous areas, resulting in an E2 exposure | C3 | Not controllable by the driver or any person in the vicinity | QM
HE70222 | Expressway | Paved | Any temperature | Driver + Peoples Including Elderly, children, Disabled + High traffic density |  | Drive | Low vehicle speed | none | [F013] Detect open cell connection | [MF077] DELAY in detection |  |  | • no accident | S0 | No safety risk; only minor inconvenience. | E4 | Low-speed driving on paved expressways in any temperature results in an E4 exposure due to the high likelihood of hazardous events under these conditions | C3 | Not controllable by the driver or any person in the vicinity | QM
HE70221 | City | Water Logged | Rain | Driver + Peoples Including Elderly, children, Disabled + Any traffic density |  | Drive | Any vehicle speed | none | [F013] Detect open cell connection | [MF077] DELAY in detection |  |  | • no accident | S0 | No safety risk; only minor inconvenience. | E1 | Driving in waterlogged city conditions during rain, with both driver and goods onboard and any traffic density, results in an E1 exposure due to the low likelihood of hazardous events under these conditions | C3 | Not controllable by the driver or any person in the vicinity | QM
HE70220 | Expressway | Paved wet | Rain | Driver + Peoples Including Elderly, children, Disabled + Low density traffic |  | Drive | Any vehicle speed | none | [F013] Detect open cell connection | [MF077] DELAY in detection |  |  | • no accident | S0 | No safety risk; only minor inconvenience. | E4 | Rains occur only a few times a year in expressway areas, resulting in an E2 exposure | C3 | Not controllable by the driver or any person in the vicinity | QM
HE70219 | City | Off-road / potholes | Rain | Driver + Peoples Including Elderly, children, Disabled + Any traffic density |  | Drive | Any vehicle speed | none | [F013] Detect open cell connection | [MF077] DELAY in detection |  |  | • no accident | S0 | No safety risk; only minor inconvenience. | E2 | Rains in the city occurs only during certain months of the year, regardless of traffic density and off road , resulting in an E2 exposure | C3 | Not controllable by the driver or any person in the vicinity | QM
HE70218 | Expressway | Off-road / potholes | Any temperature | Driver + Peoples Including Elderly, children, Disabled + Any density traffic |  | Drive | Any vehicle speed | none | [F013] Detect open cell connection | [MF077] DELAY in detection |  |  | • no accident | S0 | No safety risk; only minor inconvenience. | E2 | Off-road patches on the expressway, commonly present due to ongoing construction, occur frequently even with low traffic density, resulting in an E3 exposure | C3 | Not controllable by the driver or any person in the vicinity | QM
HE70217 | Any location | Any Road Condition | High Temperature | Driver + Peoples Including Elderly, children, Disabled + Any traffic density |  | Charging | Not Moving | none | [F013] Detect open cell connection | [MF077] DELAY in detection |  |  | • no accident | S0 | No safety risk; only minor inconvenience. | E4 | Buses undergo charging frequently, resulting in an E4 exposure due to the high frequency of potential exposure during these operations. | C3 | Not controllable by the driver or any person in the vicinity | QM |  |  | People might sleep while charging
HE70216 | Expressway | Paved wet | Rain | Driver + Peoples Including Elderly, children, Disabled + High traffic density |  | Drive | Any vehicle speed | none | [F013] Detect open cell connection | [MF077] DELAY in detection |  |  | • no accident | S0 | No safety risk; only minor inconvenience. | E4 | Rains occur only a few times a year in expressway areas, resulting in an E2 exposure | C3 | Not controllable by the driver or any person in the vicinity | QM
HE70215 | Any location | Confined spaces | Any temperature | Driver + Peoples Including Elderly, children, Disabled + Low density traffic |  | Drive | Any vehicle speed | none | [F013] Detect open cell connection | [MF077] DELAY in detection |  |  | • no accident | S0 | No safety risk; only minor inconvenience. | E1 | Bus travel through tunnels occurs only a few times during a journey, as tunnels are infrequent, even with low traffic density. considering the expesswasy tunnels. | C3 | Not controllable by the driver or any person in the vicinity | QM
HE70214 | City | Paved wet | Rain | Driver + Peoples Including Elderly, children, Disabled + Any traffic density |  | Drive | Any vehicle speed | none | [F013] Detect open cell connection | [MF077] DELAY in detection |  |  | • no accident | S0 | No safety risk; only minor inconvenience. | E4 | Rains occur only a few times a year in city areas, resulting in an E2 exposure | C3 | Not controllable by the driver or any person in the vicinity | QM
HE70213 | Mountain | Any Road Condition | Any Environment | Only Driver + Any density traffic |  | Drive | Any vehicle speed | none | [F013] Detect open cell connection | [MF077] DELAY in detection |  |  | • no accident | S0 | No safety risk; only minor inconvenience. | E3 | Any speed driving on mountains in any enviroment results in an E4 exposure due to the high likelihood of hazardous events under these conditions | C3 | Not controllable by the driver or any person in the vicinity | QM
HE70212 | City | Paved | Any Temperature | Driver + Peoples Including Elderly, children, Disabled + Any traffic density |  | Drive | Any vehicle speed | none | [F013] Detect open cell connection | [MF077] DELAY in detection |  |  | • no accident | S0 | No safety risk; only minor inconvenience. | E4 | Driving in city conditions with paved road type and environmental factors results in an E4 exposure due to the high frequency of potential hazardous events in such scenarios xx | C3 | Not controllable by the driver or any person in the vicinity | QM
HE70211 | Any location | Paved wet | Rain | Driver + Peoples Including Elderly, children, Disabled + Any traffic density |  | Charging | Not Moving | none | [F013] Detect open cell connection | [MF077] DELAY in detection |  |  | • no accident | S0 | No safety risk; only minor inconvenience. | E3 | Charging under wet and rainy conditions at various locations is moderately frequent in India, resulting in an E3 exposure. | C3 | Not controllable by the driver or any person in the vicinity | QM |  |  | People might sleep while charging
HE70210 | Any location | Confined spaces | Any temperature | Driver + Peoples Including Elderly, children, Disabled + High traffic density |  | Drive | Any vehicle speed | none | [F013] Detect open cell connection | [MF077] DELAY in detection |  |  | • no accident | S0 | No safety risk; only minor inconvenience. | E1 | Bus travel through tunnels occurs only a few times during a journey, as tunnels are infrequent, even with low traffic density. considering the expesswasy tunnels. | C3 | Not controllable by the driver or any person in the vicinity | QM
HE70209 | Expressway | Off-road / potholes | Rain | Driver + Peoples Including Elderly, children, Disabled + Any density traffic |  | Drive | Any vehicle speed | none | [F013] Detect open cell connection | [MF077] DELAY in detection |  |  | • no accident | S0 | No safety risk; only minor inconvenience. | E1 | Rain on the expressway occurs only during certain months of the year, coupled with low traffic density and off road resulting in an E2 exposure | C3 | Not controllable by the driver or any person in the vicinity | QM
HE70208 | Any location | Confined spaces | Any Temperature | Any Occupant + Any traffic density |  | Service | Not Moving | none | [F013] Detect open cell connection | [MF077] DELAY in detection |  |  | • no accident | S0 | No safety risk; only minor inconvenience. | E2 | The vehicle is expected to require service or maintenance only a few times per year, resulting in an E2 exposure due to the limited frequency of exposure. | C3 | Not controllable by the driver or any person in the vicinity | QM
HE70207 | Any location | Paved Wet | Rain | Any Occupant + Any traffic density |  | Parked | Not Moving | none | [F013] Detect open cell connection | [MF077] DELAY in detection |  |  | • no accident | S0 | No safety risk; only minor inconvenience. | E3 | Parking in paved wet conditions during rain results in an E3 exposure due to the moderate likelihood of hazardous events in such scenarios. | C3 | Not controllable by the driver or any person in the vicinity | QM |  |  | People Sleeping while bus is in Bus Stands
HE70206 | Mountain | Paved wet | Rain | Driver + Peoples Including Elderly, children, Disabled + Any traffic density |  | Drive | Any vehicle speed | none | [F013] Detect open cell connection | [MF077] DELAY in detection |  |  | • no accident | S0 | No safety risk; only minor inconvenience. | E3 | Rains occur only a few times a year in mountainous areas, resulting in an E2 exposure | C3 | Not controllable by the driver or any person in the vicinity | QM
HE70205 | City | Off-road / potholes | Any Temperature | Driver + Peoples Including Elderly, children, Disabled + Any traffic density |  | Drive | Any vehicle speed | none | [F013] Detect open cell connection | [MF077] DELAY in detection |  |  | • no accident | S0 | No safety risk; only minor inconvenience. | E4 | Driving in city conditions with off road type and environmental factors results in an E4 exposure due to the high frequency of potential hazardous events in such scenarios | C3 | Not controllable by the driver or any person in the vicinity | QM
HE70204 | Any location | Any Road Condition | Any Environment | Any Occupant + Any traffic density |  | Parked | Not Moving | none | [F013] Detect open cell connection | [MF077] DELAY in detection |  |  | • no accident | S0 | No safety risk; only minor inconvenience. | E4 | Bus parking in various locations and conditions results in an E4 exposure due to the high frequency of potential hazardous events. | C3 | Not controllable by the driver or any person in the vicinity | QM |  |  | Driver/Conductor Sleeping Overnight
HE70203 | Expressway | Paved | Any temperature | Driver + Peoples Including Elderly, children, Disabled + Low density traffic |  | Drive | High vehicle speed | none | [F013] Detect open cell connection | [MF077] DELAY in detection |  |  | • no accident | S0 | No safety risk; only minor inconvenience. | E4 | High-speed driving on paved expressways in any temperature results in an E4 exposure due to the high likelihood of hazardous events under these conditions | C3 | Not controllable by the driver or any person in the vicinity | QM
HE70202 | Any location | Any Road Condition | Any environment | Driver + Peoples Including Elderly, children, Disabled + Any traffic density |  | Charging | Not Moving | none | [F013] Detect open cell connection | [MF077] DELAY in detection |  |  | • no accident | S0 | No safety risk; only minor inconvenience. | E4 | Buses undergo charging frequently, resulting in an E4 exposure due to the high frequency of potential exposure during these operations. | C3 | Not controllable by the driver or any person in the vicinity | QM |  |  | People might sleep while charging
HE70201 | Expressway | Any Road Condition | Any Environment | Only Driver + Any density traffic |  | Drive | Any vehicle speed | none | [F013] Detect open cell connection | [MF077] DELAY in detection |  |  | • no accident | S0 | No safety risk; only minor inconvenience. | E2 | Any speed driving on expressways in any enviroment results in an E4 exposure due to the high likelihood of hazardous events under these conditions | C3 | Not controllable by the driver or any person in the vicinity | QM
HE70200 | Mountain | Paved | Any temperature | Driver + Peoples Including Elderly, children, Disabled + Any traffic density |  | Drive | Any vehicle speed | none | [F013] Detect open cell connection | [MF077] DELAY in detection |  |  | • no accident | S0 | No safety risk; only minor inconvenience. | E4 | Driving on paved mountain roads at any speed and temperature results in an E4 exposure due to the high likelihood of hazardous events in these conditions. | C3 | Not controllable by the driver or any person in the vicinity | QM
HE70199 | City | Any Road Condition | Any Environment | Only Driver + Any density traffic |  | Drive | Any vehicle speed | none | [F013] Detect open cell connection | [MF077] DELAY in detection |  |  | • no accident | S0 | No safety risk; only minor inconvenience. | E4 | Driving in city conditions with any road type and environmental factors results in an E4 exposure due to the high frequency of potential hazardous events in such scenarios | C3 | Not controllable by the driver or any person in the vicinity | QM
HE70198 | Any location | Confined spaces | Any Temperature | Any Occupant + High traffic density |  | Parked | Not Moving | none | [F013] Detect open cell connection | [MF077] DELAY in detection |  |  | • no accident | S0 | No safety risk; only minor inconvenience. | E4 | Bus parking in various locations and conditions results in an E4 exposure due to the high frequency of potential hazardous events. xx in cities | C3 | Not controllable by the driver or any person in the vicinity | QM |  |  | People Sleeping while bus is in Bus Stands
HE70197 | Mountain | Off-road / potholes | Any temperature | Driver + Peoples Including Elderly, children, Disabled + Any traffic density |  | Drive | Any vehicle speed | none | [F013] Detect open cell connection | [MF077] DELAY in detection |  |  | • no accident | S0 | No safety risk; only minor inconvenience. | E3 | Off-road patches on the mountains, commonly present due to ongoing construction, occur frequently regardless of traffic density, resulting in an E3 exposure | C3 | Not controllable by the driver or any person in the vicinity | QM
HE70196 | Any location | Any Road Condition | Any environment | Any occupant + Any Traffic Density |  | Charging | Not Moving | none | [F013] Detect open cell connection | [MF077] DELAY in detection |  |  | • no accident | S0 | No safety risk; only minor inconvenience. | E4 | Trucks and buses undergo charging frequently, resulting in an E4 exposure due to the high frequency of potential exposure during these operations. High traffic is worse condition. | C3 | Not controllable by the driver or any person in the vicinity | QM |  |  | Driver Sleeping
HE70195 | Mountain | Off-road / potholes | Rain | Driver + Peoples Including Elderly, children, Disabled + Any traffic density |  | Drive | Any vehicle speed | none | [F013] Detect open cell connection | [MF074] Does NOT detect open cell connection | [H001] Battery gases / smoke / thermal runaway |  | • fire/explosion • gas inhalation | S2 | Severe Injury possible due to fire and toxic gas inhalation. | E2 | Rains occur only a few times a year in mountainous areas, resulting in an E2 exposure | C3 | Not controllable by the driver or any person in the vicinity | A | [G002] Prevent battery from operating outside SOA (ASIL D) | Put battery in "protected state" until battery recovers
HE70194 | Expressway | Paved | Any temperature | Driver + Peoples Including Elderly, children, Disabled + High traffic density |  | Drive | Low vehicle speed | none | [F013] Detect open cell connection | [MF074] Does NOT detect open cell connection | [H001] Battery gases / smoke / thermal runaway |  | • fire/explosion • gas inhalation | S2 | Severe Injury possible due to fire and toxic gas inhalation. | E4 | Low-speed driving on paved expressways in any temperature results in an E4 exposure due to the high likelihood of hazardous events under these conditions | C3 | Not controllable by the driver or any person in the vicinity | C | [G002] Prevent battery from operating outside SOA (ASIL D) | Put battery in "protected state" until battery recovers
HE70193 | City | Water Logged | Rain | Driver + Peoples Including Elderly, children, Disabled + Any traffic density |  | Drive | Any vehicle speed | none | [F013] Detect open cell connection | [MF074] Does NOT detect open cell connection | [H001] Battery gases / smoke / thermal runaway |  | • fire/explosion • gas inhalation | S2 | Severe Injury possible due to fire and toxic gas inhalation. | E1 | Driving in waterlogged city conditions during rain, with both driver and goods onboard and any traffic density, results in an E1 exposure due to the low likelihood of hazardous events under these conditions | C3 | Not controllable by the driver or any person in the vicinity | QM | [G002] Prevent battery from operating outside SOA (ASIL D) | Put battery in "protected state" until battery recovers
HE70192 | Expressway | Paved wet | Rain | Driver + Peoples Including Elderly, children, Disabled + Low density traffic |  | Drive | Any vehicle speed | none | [F013] Detect open cell connection | [MF074] Does NOT detect open cell connection | [H001] Battery gases / smoke / thermal runaway |  | • fire/explosion • gas inhalation | S2 | Severe Injury possible due to fire and toxic gas inhalation. | E4 | Rains occur only a few times a year in expressway areas, resulting in an E2 exposure | C3 | Not controllable by the driver or any person in the vicinity | C | [G002] Prevent battery from operating outside SOA (ASIL D) | Put battery in "protected state" until battery recovers
HE70191 | City | Off-road / potholes | Rain | Driver + Peoples Including Elderly, children, Disabled + Any traffic density |  | Drive | Any vehicle speed | none | [F013] Detect open cell connection | [MF074] Does NOT detect open cell connection | [H001] Battery gases / smoke / thermal runaway |  | • fire/explosion • gas inhalation | S2 | Severe Injury possible due to fire and toxic gas inhalation. | E2 | Rains in the city occurs only during certain months of the year, regardless of traffic density and off road , resulting in an E2 exposure | C3 | Not controllable by the driver or any person in the vicinity | A | [G002] Prevent battery from operating outside SOA (ASIL D) | Put battery in "protected state" until battery recovers
HE70190 | Expressway | Off-road / potholes | Any temperature | Driver + Peoples Including Elderly, children, Disabled + Any density traffic |  | Drive | Any vehicle speed | none | [F013] Detect open cell connection | [MF074] Does NOT detect open cell connection | [H001] Battery gases / smoke / thermal runaway |  | • fire/explosion • gas inhalation | S2 | Severe Injury possible due to fire and toxic gas inhalation. | E2 | Off-road patches on the expressway, commonly present due to ongoing construction, occur frequently even with low traffic density, resulting in an E3 exposure | C3 | Not controllable by the driver or any person in the vicinity | A | [G002] Prevent battery from operating outside SOA (ASIL D) | Put battery in "protected state" until battery recovers
HE70189 | Any location | Any Road Condition | High Temperature | Driver + Peoples Including Elderly, children, Disabled + Any traffic density |  | Charging | Not Moving | none | [F013] Detect open cell connection | [MF074] Does NOT detect open cell connection | [H001] Battery gases / smoke / thermal runaway |  | • fire/explosion • gas inhalation | S2 | Severe Injury possible due to fire and toxic gas inhalation. | E4 | Buses undergo charging frequently, resulting in an E4 exposure due to the high frequency of potential exposure during these operations. | C3 | Not controllable by the driver or any person in the vicinity | C | [G002] Prevent battery from operating outside SOA (ASIL D) | Put battery in "protected state" until battery recovers | People might sleep while charging
HE70188 | Expressway | Paved wet | Rain | Driver + Peoples Including Elderly, children, Disabled + High traffic density |  | Drive | Any vehicle speed | none | [F013] Detect open cell connection | [MF074] Does NOT detect open cell connection | [H001] Battery gases / smoke / thermal runaway |  | • fire/explosion • gas inhalation | S2 | Severe Injury possible due to fire and toxic gas inhalation. | E4 | Rains occur only a few times a year in expressway areas, resulting in an E2 exposure | C3 | Not controllable by the driver or any person in the vicinity | C | [G002] Prevent battery from operating outside SOA (ASIL D) | Put battery in "protected state" until battery recovers
HE70187 | Any location | Confined spaces | Any temperature | Driver + Peoples Including Elderly, children, Disabled + Low density traffic |  | Drive | Any vehicle speed | none | [F013] Detect open cell connection | [MF074] Does NOT detect open cell connection | [H001] Battery gases / smoke / thermal runaway |  | • fire/explosion • gas inhalation | S2 | Severe Injury possible due to fire and toxic gas inhalation. | E1 | Bus travel through tunnels occurs only a few times during a journey, as tunnels are infrequent, even with low traffic density. considering the expesswasy tunnels. | C3 | Not controllable by the driver or any person in the vicinity | QM | [G002] Prevent battery from operating outside SOA (ASIL D) | Put battery in "protected state" until battery recovers
HE70186 | City | Paved wet | Rain | Driver + Peoples Including Elderly, children, Disabled + Any traffic density |  | Drive | Any vehicle speed | none | [F013] Detect open cell connection | [MF074] Does NOT detect open cell connection | [H001] Battery gases / smoke / thermal runaway |  | • fire/explosion • gas inhalation | S2 | Severe Injury possible due to fire and toxic gas inhalation. | E4 | Rains occur only a few times a year in city areas, resulting in an E2 exposure | C3 | Not controllable by the driver or any person in the vicinity | C | [G002] Prevent battery from operating outside SOA (ASIL D) | Put battery in "protected state" until battery recovers
HE70185 | Mountain | Any Road Condition | Any Environment | Only Driver + Any density traffic |  | Drive | Any vehicle speed | none | [F013] Detect open cell connection | [MF074] Does NOT detect open cell connection | [H001] Battery gases / smoke / thermal runaway |  | • fire/explosion • gas inhalation | S2 | Severe Injury possible due to fire and toxic gas inhalation. | E3 | Any speed driving on mountains in any enviroment results in an E4 exposure due to the high likelihood of hazardous events under these conditions | C3 | Not controllable by the driver or any person in the vicinity | B | [G002] Prevent battery from operating outside SOA (ASIL D) | Put battery in "protected state" until battery recovers
HE70184 | City | Paved | Any Temperature | Driver + Peoples Including Elderly, children, Disabled + Any traffic density |  | Drive | Any vehicle speed | none | [F013] Detect open cell connection | [MF074] Does NOT detect open cell connection | [H001] Battery gases / smoke / thermal runaway |  | • fire/explosion • gas inhalation | S2 | Severe Injury possible due to fire and toxic gas inhalation. | E4 | Driving in city conditions with paved road type and environmental factors results in an E4 exposure due to the high frequency of potential hazardous events in such scenarios xx | C3 | Not controllable by the driver or any person in the vicinity | C | [G002] Prevent battery from operating outside SOA (ASIL D) | Put battery in "protected state" until battery recovers
HE70183 | Any location | Paved wet | Rain | Driver + Peoples Including Elderly, children, Disabled + Any traffic density |  | Charging | Not Moving | none | [F013] Detect open cell connection | [MF074] Does NOT detect open cell connection | [H001] Battery gases / smoke / thermal runaway |  | • fire/explosion • gas inhalation | S2 | Severe Injury possible due to fire and toxic gas inhalation. | E3 | Charging under wet and rainy conditions at various locations is moderately frequent in India, resulting in an E3 exposure. | C3 | Not controllable by the driver or any person in the vicinity | B | [G002] Prevent battery from operating outside SOA (ASIL D) | Put battery in "protected state" until battery recovers | People might sleep while charging
HE70182 | Any location | Confined spaces | Any temperature | Driver + Peoples Including Elderly, children, Disabled + High traffic density |  | Drive | Any vehicle speed | none | [F013] Detect open cell connection | [MF074] Does NOT detect open cell connection | [H001] Battery gases / smoke / thermal runaway |  | • fire/explosion • gas inhalation | S2 | Severe Injury possible due to fire and toxic gas inhalation. | E1 | Bus travel through tunnels occurs only a few times during a journey, as tunnels are infrequent, even with low traffic density. considering the expesswasy tunnels. | C3 | Not controllable by the driver or any person in the vicinity | QM | [G002] Prevent battery from operating outside SOA (ASIL D) | Put battery in "protected state" until battery recovers
HE70181 | Expressway | Off-road / potholes | Rain | Driver + Peoples Including Elderly, children, Disabled + Any density traffic |  | Drive | Any vehicle speed | none | [F013] Detect open cell connection | [MF074] Does NOT detect open cell connection | [H001] Battery gases / smoke / thermal runaway |  | • fire/explosion • gas inhalation | S2 | Severe Injury possible due to fire and toxic gas inhalation. | E1 | Rain on the expressway occurs only during certain months of the year, coupled with low traffic density and off road resulting in an E2 exposure | C3 | Not controllable by the driver or any person in the vicinity | QM | [G002] Prevent battery from operating outside SOA (ASIL D) | Put battery in "protected state" until battery recovers
HE70180 | Any location | Confined spaces | Any Temperature | Any Occupant + Any traffic density |  | Service | Not Moving | none | [F013] Detect open cell connection | [MF074] Does NOT detect open cell connection | [H001] Battery gases / smoke / thermal runaway |  | • fire/explosion • gas inhalation | S2 | Severe Injury possible due to fire and toxic gas inhalation. | E2 | The vehicle is expected to require service or maintenance only a few times per year, resulting in an E2 exposure due to the limited frequency of exposure. | C3 | Not controllable by the driver or any person in the vicinity | A | [G002] Prevent battery from operating outside SOA (ASIL D) | Put battery in "protected state" until battery recovers
HE70179 | Any location | Paved Wet | Rain | Any Occupant + Any traffic density |  | Parked | Not Moving | none | [F013] Detect open cell connection | [MF074] Does NOT detect open cell connection | [H001] Battery gases / smoke / thermal runaway |  | • fire/explosion • gas inhalation | S1 | Minor injuries possible while existing the vehicle during emergency. | E3 | Parking in paved wet conditions during rain results in an E3 exposure due to the moderate likelihood of hazardous events in such scenarios. | C3 | Not controllable by the driver or any person in the vicinity | A | [G002] Prevent battery from operating outside SOA (ASIL D) | Put battery in "protected state" until battery recovers | People Sleeping while bus is in Bus Stands
HE70178 | Mountain | Paved wet | Rain | Driver + Peoples Including Elderly, children, Disabled + Any traffic density |  | Drive | Any vehicle speed | none | [F013] Detect open cell connection | [MF074] Does NOT detect open cell connection | [H001] Battery gases / smoke / thermal runaway |  | • fire/explosion • gas inhalation | S2 | Severe Injury possible due to fire and toxic gas inhalation. | E3 | Rains occur only a few times a year in mountainous areas, resulting in an E2 exposure | C3 | Not controllable by the driver or any person in the vicinity | B | [G002] Prevent battery from operating outside SOA (ASIL D) | Put battery in "protected state" until battery recovers
HE70177 | City | Off-road / potholes | Any Temperature | Driver + Peoples Including Elderly, children, Disabled + Any traffic density |  | Drive | Any vehicle speed | none | [F013] Detect open cell connection | [MF074] Does NOT detect open cell connection | [H001] Battery gases / smoke / thermal runaway |  | • fire/explosion • gas inhalation | S2 | Severe Injury possible due to fire and toxic gas inhalation. | E4 | Driving in city conditions with off road type and environmental factors results in an E4 exposure due to the high frequency of potential hazardous events in such scenarios | C3 | Not controllable by the driver or any person in the vicinity | C | [G002] Prevent battery from operating outside SOA (ASIL D) | Put battery in "protected state" until battery recovers
HE70176 | Any location | Any Road Condition | Any Environment | Any Occupant + Any traffic density |  | Parked | Not Moving | none | [F013] Detect open cell connection | [MF074] Does NOT detect open cell connection | [H001] Battery gases / smoke / thermal runaway |  | • fire/explosion • gas inhalation | S1 | Minor injuries possible while existing the vehicle during emergency. | E4 | Bus parking in various locations and conditions results in an E4 exposure due to the high frequency of potential hazardous events. | C3 | Not controllable by the driver or any person in the vicinity | B | [G002] Prevent battery from operating outside SOA (ASIL D) | Put battery in "protected state" until battery recovers | Driver/Conductor Sleeping Overnight
HE70175 | Expressway | Paved | Any temperature | Driver + Peoples Including Elderly, children, Disabled + Low density traffic |  | Drive | High vehicle speed | none | [F013] Detect open cell connection | [MF074] Does NOT detect open cell connection | [H001] Battery gases / smoke / thermal runaway |  | • fire/explosion • gas inhalation | S2 | Severe Injury possible due to fire and toxic gas inhalation. | E4 | High-speed driving on paved expressways in any temperature results in an E4 exposure due to the high likelihood of hazardous events under these conditions | C3 | Not controllable by the driver or any person in the vicinity | C | [G002] Prevent battery from operating outside SOA (ASIL D) | Put battery in "protected state" until battery recovers
HE70174 | Any location | Any Road Condition | Any environment | Driver + Peoples Including Elderly, children, Disabled + Any traffic density |  | Charging | Not Moving | none | [F013] Detect open cell connection | [MF074] Does NOT detect open cell connection | [H001] Battery gases / smoke / thermal runaway |  | • fire/explosion • gas inhalation | S2 | Severe Injury possible due to fire and toxic gas inhalation. | E4 | Buses undergo charging frequently, resulting in an E4 exposure due to the high frequency of potential exposure during these operations. | C3 | Not controllable by the driver or any person in the vicinity | C | [G002] Prevent battery from operating outside SOA (ASIL D) | Put battery in "protected state" until battery recovers | People might sleep while charging
HE70173 | Expressway | Any Road Condition | Any Environment | Only Driver + Any density traffic |  | Drive | Any vehicle speed | none | [F013] Detect open cell connection | [MF074] Does NOT detect open cell connection | [H001] Battery gases / smoke / thermal runaway |  | • fire/explosion • gas inhalation | S2 | Severe Injury possible due to fire and toxic gas inhalation. | E2 | Any speed driving on expressways in any enviroment results in an E4 exposure due to the high likelihood of hazardous events under these conditions | C3 | Not controllable by the driver or any person in the vicinity | A | [G002] Prevent battery from operating outside SOA (ASIL D) | Put battery in "protected state" until battery recovers
HE70172 | Mountain | Paved | Any temperature | Driver + Peoples Including Elderly, children, Disabled + Any traffic density |  | Drive | Any vehicle speed | none | [F013] Detect open cell connection | [MF074] Does NOT detect open cell connection | [H001] Battery gases / smoke / thermal runaway |  | • fire/explosion • gas inhalation | S2 | Severe Injury possible due to fire and toxic gas inhalation. | E4 | Driving on paved mountain roads at any speed and temperature results in an E4 exposure due to the high likelihood of hazardous events in these conditions. | C3 | Not controllable by the driver or any person in the vicinity | C | [G002] Prevent battery from operating outside SOA (ASIL D) | Put battery in "protected state" until battery recovers
HE70171 | City | Any Road Condition | Any Environment | Only Driver + Any density traffic |  | Drive | Any vehicle speed | none | [F013] Detect open cell connection | [MF074] Does NOT detect open cell connection | [H001] Battery gases / smoke / thermal runaway |  | • fire/explosion • gas inhalation | S2 | Severe Injury possible due to fire and toxic gas inhalation. | E4 | Driving in city conditions with any road type and environmental factors results in an E4 exposure due to the high frequency of potential hazardous events in such scenarios | C3 | Not controllable by the driver or any person in the vicinity | C | [G002] Prevent battery from operating outside SOA (ASIL D) | Put battery in "protected state" until battery recovers
HE70170 | Any location | Confined spaces | Any Temperature | Any Occupant + High traffic density |  | Parked | Not Moving | none | [F013] Detect open cell connection | [MF074] Does NOT detect open cell connection | [H001] Battery gases / smoke / thermal runaway |  | • fire/explosion • gas inhalation | S1 | Minor injuries possible while existing the vehicle during emergency. | E4 | Bus parking in various locations and conditions results in an E4 exposure due to the high frequency of potential hazardous events. xx in cities | C3 | Not controllable by the driver or any person in the vicinity | B | [G002] Prevent battery from operating outside SOA (ASIL D) | Put battery in "protected state" until battery recovers | People Sleeping while bus is in Bus Stands
HE70169 | Mountain | Off-road / potholes | Any temperature | Driver + Peoples Including Elderly, children, Disabled + Any traffic density |  | Drive | Any vehicle speed | none | [F013] Detect open cell connection | [MF074] Does NOT detect open cell connection | [H001] Battery gases / smoke / thermal runaway |  | • fire/explosion • gas inhalation | S2 | Severe Injury possible due to fire and toxic gas inhalation. | E3 | Off-road patches on the mountains, commonly present due to ongoing construction, occur frequently regardless of traffic density, resulting in an E3 exposure | C3 | Not controllable by the driver or any person in the vicinity | B | [G002] Prevent battery from operating outside SOA (ASIL D) | Put battery in "protected state" until battery recovers
HE70168 | Any location | Any Road Condition | Any environment | Any occupant + Any Traffic Density |  | Charging | Not Moving | none | [F013] Detect open cell connection | [MF074] Does NOT detect open cell connection | [H001] Battery gases / smoke / thermal runaway |  | • fire/explosion • gas inhalation | S2 | Severe Injury possible due to fire and toxic gas inhalation. | E4 | Trucks and buses undergo charging frequently, resulting in an E4 exposure due to the high frequency of potential exposure during these operations. High traffic is worse condition. | C3 | Not controllable by the driver or any person in the vicinity | C | [G002] Prevent battery from operating outside SOA (ASIL D) | Put battery in "protected state" until battery recovers | Driver Sleeping