## Report
ID | Location | Road Conditions | Environment | Traffic and People | Operation Mode of Item | Item Usage | Vehicle Speed | Further Situation Properties | Function | Malfunctioning Behaviour | Hazard | Potential Effect | Accident Type | Severity | Severity Comment | Exposure | Exposure Comment | Controllability | Controllability Comment | ASIL | Safety Goal | Safe State | Assumptions and Comments
HE70280 | Any location | Any Road Condition | Any environment | Any occupant + Any Traffic Density |  | Charging | Not Moving | none | [F014] Detect overcurrent condition | [MF082] DELAYED overcurrent condition detection | [H010] Battery overheating |  | • no accident | S0 | No safety risk; only minor inconvenience. | E4 | Trucks and buses undergo charging frequently, resulting in an E4 exposure due to the high frequency of potential exposure during these operations. High traffic is worse condition. | C3 | Not controllable by the driver or any person in the vicinity | QM | [G002] Prevent battery from operating outside SOA (ASIL D) | Put battery in "protected state" until battery recovers | Driver Sleeping
HE70281 | Mountain | Off-road / potholes | Any temperature | Driver + Peoples Including Elderly, children, Disabled + Any traffic density |  | Drive | Any vehicle speed | none | [F014] Detect overcurrent condition | [MF082] DELAYED overcurrent condition detection | [H010] Battery overheating |  | • no accident | S0 | No safety risk; only minor inconvenience. | E3 | Off-road patches on the mountains, commonly present due to ongoing construction, occur frequently regardless of traffic density, resulting in an E3 exposure | C3 | Not controllable by the driver or any person in the vicinity | QM | [G002] Prevent battery from operating outside SOA (ASIL D) | Put battery in "protected state" until battery recovers
HE70282 | Any location | Confined spaces | Any Temperature | Any Occupant + High traffic density |  | Parked | Not Moving | none | [F014] Detect overcurrent condition | [MF082] DELAYED overcurrent condition detection | [H010] Battery overheating |  | • no accident | S0 | No safety risk; only minor inconvenience. | E4 | Bus parking in various locations and conditions results in an E4 exposure due to the high frequency of potential hazardous events. xx in cities | C3 | Not controllable by the driver or any person in the vicinity | QM | [G002] Prevent battery from operating outside SOA (ASIL D) | Put battery in "protected state" until battery recovers | People Sleeping while bus is in Bus Stands
HE70283 | City | Any Road Condition | Any Environment | Only Driver + Any density traffic |  | Drive | Any vehicle speed | none | [F014] Detect overcurrent condition | [MF082] DELAYED overcurrent condition detection | [H010] Battery overheating |  | • no accident | S0 | No safety risk; only minor inconvenience. | E4 | Driving in city conditions with any road type and environmental factors results in an E4 exposure due to the high frequency of potential hazardous events in such scenarios | C3 | Not controllable by the driver or any person in the vicinity | QM | [G002] Prevent battery from operating outside SOA (ASIL D) | Put battery in "protected state" until battery recovers
HE70284 | Mountain | Paved | Any temperature | Driver + Peoples Including Elderly, children, Disabled + Any traffic density |  | Drive | Any vehicle speed | none | [F014] Detect overcurrent condition | [MF082] DELAYED overcurrent condition detection | [H010] Battery overheating |  | • no accident | S0 | No safety risk; only minor inconvenience. | E4 | Driving on paved mountain roads at any speed and temperature results in an E4 exposure due to the high likelihood of hazardous events in these conditions. | C3 | Not controllable by the driver or any person in the vicinity | QM | [G002] Prevent battery from operating outside SOA (ASIL D) | Put battery in "protected state" until battery recovers
HE70285 | Expressway | Any Road Condition | Any Environment | Only Driver + Any density traffic |  | Drive | Any vehicle speed | none | [F014] Detect overcurrent condition | [MF082] DELAYED overcurrent condition detection | [H010] Battery overheating |  | • no accident | S0 | No safety risk; only minor inconvenience. | E2 | Any speed driving on expressways in any enviroment results in an E4 exposure due to the high likelihood of hazardous events under these conditions | C3 | Not controllable by the driver or any person in the vicinity | QM | [G002] Prevent battery from operating outside SOA (ASIL D) | Put battery in "protected state" until battery recovers
HE70286 | Any location | Any Road Condition | Any environment | Driver + Peoples Including Elderly, children, Disabled + Any traffic density |  | Charging | Not Moving | none | [F014] Detect overcurrent condition | [MF082] DELAYED overcurrent condition detection | [H010] Battery overheating |  | • no accident | S0 | No safety risk; only minor inconvenience. | E4 | Buses undergo charging frequently, resulting in an E4 exposure due to the high frequency of potential exposure during these operations. | C3 | Not controllable by the driver or any person in the vicinity | QM | [G002] Prevent battery from operating outside SOA (ASIL D) | Put battery in "protected state" until battery recovers | People might sleep while charging
HE70287 | Expressway | Paved | Any temperature | Driver + Peoples Including Elderly, children, Disabled + Low density traffic |  | Drive | High vehicle speed | none | [F014] Detect overcurrent condition | [MF082] DELAYED overcurrent condition detection | [H010] Battery overheating |  | • no accident | S0 | No safety risk; only minor inconvenience. | E4 | High-speed driving on paved expressways in any temperature results in an E4 exposure due to the high likelihood of hazardous events under these conditions | C3 | Not controllable by the driver or any person in the vicinity | QM | [G002] Prevent battery from operating outside SOA (ASIL D) | Put battery in "protected state" until battery recovers
HE70288 | Any location | Any Road Condition | Any Environment | Any Occupant + Any traffic density |  | Parked | Not Moving | none | [F014] Detect overcurrent condition | [MF082] DELAYED overcurrent condition detection | [H010] Battery overheating |  | • no accident | S0 | No safety risk; only minor inconvenience. | E4 | Bus parking in various locations and conditions results in an E4 exposure due to the high frequency of potential hazardous events. | C3 | Not controllable by the driver or any person in the vicinity | QM | [G002] Prevent battery from operating outside SOA (ASIL D) | Put battery in "protected state" until battery recovers | Driver/Conductor Sleeping Overnight
HE70289 | City | Off-road / potholes | Any Temperature | Driver + Peoples Including Elderly, children, Disabled + Any traffic density |  | Drive | Any vehicle speed | none | [F014] Detect overcurrent condition | [MF082] DELAYED overcurrent condition detection | [H010] Battery overheating |  | • no accident | S0 | No safety risk; only minor inconvenience. | E4 | Driving in city conditions with off road type and environmental factors results in an E4 exposure due to the high frequency of potential hazardous events in such scenarios | C3 | Not controllable by the driver or any person in the vicinity | QM | [G002] Prevent battery from operating outside SOA (ASIL D) | Put battery in "protected state" until battery recovers
HE70290 | Mountain | Paved wet | Rain | Driver + Peoples Including Elderly, children, Disabled + Any traffic density |  | Drive | Any vehicle speed | none | [F014] Detect overcurrent condition | [MF082] DELAYED overcurrent condition detection | [H010] Battery overheating |  | • no accident | S0 | No safety risk; only minor inconvenience. | E3 | Rains occur only a few times a year in mountainous areas, resulting in an E2 exposure | C3 | Not controllable by the driver or any person in the vicinity | QM | [G002] Prevent battery from operating outside SOA (ASIL D) | Put battery in "protected state" until battery recovers
HE70291 | Any location | Paved Wet | Rain | Any Occupant + Any traffic density |  | Parked | Not Moving | none | [F014] Detect overcurrent condition | [MF082] DELAYED overcurrent condition detection | [H010] Battery overheating |  | • no accident | S0 | No safety risk; only minor inconvenience. | E3 | Parking in paved wet conditions during rain results in an E3 exposure due to the moderate likelihood of hazardous events in such scenarios. | C3 | Not controllable by the driver or any person in the vicinity | QM | [G002] Prevent battery from operating outside SOA (ASIL D) | Put battery in "protected state" until battery recovers | People Sleeping while bus is in Bus Stands
HE70292 | Any location | Confined spaces | Any Temperature | Any Occupant + Any traffic density |  | Service | Not Moving | none | [F014] Detect overcurrent condition | [MF082] DELAYED overcurrent condition detection | [H010] Battery overheating |  | • no accident | S0 | No safety risk; only minor inconvenience. | E2 | The vehicle is expected to require service or maintenance only a few times per year, resulting in an E2 exposure due to the limited frequency of exposure. | C3 | Not controllable by the driver or any person in the vicinity | QM | [G002] Prevent battery from operating outside SOA (ASIL D) | Put battery in "protected state" until battery recovers
HE70293 | Expressway | Off-road / potholes | Rain | Driver + Peoples Including Elderly, children, Disabled + Any density traffic |  | Drive | Any vehicle speed | none | [F014] Detect overcurrent condition | [MF082] DELAYED overcurrent condition detection | [H010] Battery overheating |  | • no accident | S0 | No safety risk; only minor inconvenience. | E1 | Rain on the expressway occurs only during certain months of the year, coupled with low traffic density and off road resulting in an E2 exposure | C3 | Not controllable by the driver or any person in the vicinity | QM | [G002] Prevent battery from operating outside SOA (ASIL D) | Put battery in "protected state" until battery recovers
HE70294 | Any location | Confined spaces | Any temperature | Driver + Peoples Including Elderly, children, Disabled + High traffic density |  | Drive | Any vehicle speed | none | [F014] Detect overcurrent condition | [MF082] DELAYED overcurrent condition detection | [H010] Battery overheating |  | • no accident | S0 | No safety risk; only minor inconvenience. | E1 | Bus travel through tunnels occurs only a few times during a journey, as tunnels are infrequent, even with low traffic density. considering the expesswasy tunnels. | C3 | Not controllable by the driver or any person in the vicinity | QM | [G002] Prevent battery from operating outside SOA (ASIL D) | Put battery in "protected state" until battery recovers
HE70295 | Any location | Paved wet | Rain | Driver + Peoples Including Elderly, children, Disabled + Any traffic density |  | Charging | Not Moving | none | [F014] Detect overcurrent condition | [MF082] DELAYED overcurrent condition detection | [H010] Battery overheating |  | • no accident | S0 | No safety risk; only minor inconvenience. | E3 | Charging under wet and rainy conditions at various locations is moderately frequent in India, resulting in an E3 exposure. | C3 | Not controllable by the driver or any person in the vicinity | QM | [G002] Prevent battery from operating outside SOA (ASIL D) | Put battery in "protected state" until battery recovers | People might sleep while charging
HE70296 | City | Paved | Any Temperature | Driver + Peoples Including Elderly, children, Disabled + Any traffic density |  | Drive | Any vehicle speed | none | [F014] Detect overcurrent condition | [MF082] DELAYED overcurrent condition detection | [H010] Battery overheating |  | • no accident | S0 | No safety risk; only minor inconvenience. | E4 | Driving in city conditions with paved road type and environmental factors results in an E4 exposure due to the high frequency of potential hazardous events in such scenarios xx | C3 | Not controllable by the driver or any person in the vicinity | QM | [G002] Prevent battery from operating outside SOA (ASIL D) | Put battery in "protected state" until battery recovers
HE70297 | Mountain | Any Road Condition | Any Environment | Only Driver + Any density traffic |  | Drive | Any vehicle speed | none | [F014] Detect overcurrent condition | [MF082] DELAYED overcurrent condition detection | [H010] Battery overheating |  | • no accident | S0 | No safety risk; only minor inconvenience. | E3 | Any speed driving on mountains in any enviroment results in an E4 exposure due to the high likelihood of hazardous events under these conditions | C3 | Not controllable by the driver or any person in the vicinity | QM | [G002] Prevent battery from operating outside SOA (ASIL D) | Put battery in "protected state" until battery recovers
HE70298 | City | Paved wet | Rain | Driver + Peoples Including Elderly, children, Disabled + Any traffic density |  | Drive | Any vehicle speed | none | [F014] Detect overcurrent condition | [MF082] DELAYED overcurrent condition detection | [H010] Battery overheating |  | • no accident | S0 | No safety risk; only minor inconvenience. | E4 | Rains occur only a few times a year in city areas, resulting in an E2 exposure | C3 | Not controllable by the driver or any person in the vicinity | QM | [G002] Prevent battery from operating outside SOA (ASIL D) | Put battery in "protected state" until battery recovers
HE70299 | Any location | Confined spaces | Any temperature | Driver + Peoples Including Elderly, children, Disabled + Low density traffic |  | Drive | Any vehicle speed | none | [F014] Detect overcurrent condition | [MF082] DELAYED overcurrent condition detection | [H010] Battery overheating |  | • no accident | S0 | No safety risk; only minor inconvenience. | E1 | Bus travel through tunnels occurs only a few times during a journey, as tunnels are infrequent, even with low traffic density. considering the expesswasy tunnels. | C3 | Not controllable by the driver or any person in the vicinity | QM | [G002] Prevent battery from operating outside SOA (ASIL D) | Put battery in "protected state" until battery recovers
HE70300 | Expressway | Paved wet | Rain | Driver + Peoples Including Elderly, children, Disabled + High traffic density |  | Drive | Any vehicle speed | none | [F014] Detect overcurrent condition | [MF082] DELAYED overcurrent condition detection | [H010] Battery overheating |  | • no accident | S0 | No safety risk; only minor inconvenience. | E4 | Rains occur only a few times a year in expressway areas, resulting in an E2 exposure | C3 | Not controllable by the driver or any person in the vicinity | QM | [G002] Prevent battery from operating outside SOA (ASIL D) | Put battery in "protected state" until battery recovers
HE70301 | Any location | Any Road Condition | High Temperature | Driver + Peoples Including Elderly, children, Disabled + Any traffic density |  | Charging | Not Moving | none | [F014] Detect overcurrent condition | [MF082] DELAYED overcurrent condition detection | [H010] Battery overheating |  | • no accident | S0 | No safety risk; only minor inconvenience. | E4 | Buses undergo charging frequently, resulting in an E4 exposure due to the high frequency of potential exposure during these operations. | C3 | Not controllable by the driver or any person in the vicinity | QM | [G002] Prevent battery from operating outside SOA (ASIL D) | Put battery in "protected state" until battery recovers | People might sleep while charging
HE70302 | Expressway | Off-road / potholes | Any temperature | Driver + Peoples Including Elderly, children, Disabled + Any density traffic |  | Drive | Any vehicle speed | none | [F014] Detect overcurrent condition | [MF082] DELAYED overcurrent condition detection | [H010] Battery overheating |  | • no accident | S0 | No safety risk; only minor inconvenience. | E2 | Off-road patches on the expressway, commonly present due to ongoing construction, occur frequently even with low traffic density, resulting in an E3 exposure | C3 | Not controllable by the driver or any person in the vicinity | QM | [G002] Prevent battery from operating outside SOA (ASIL D) | Put battery in "protected state" until battery recovers
HE70303 | City | Off-road / potholes | Rain | Driver + Peoples Including Elderly, children, Disabled + Any traffic density |  | Drive | Any vehicle speed | none | [F014] Detect overcurrent condition | [MF082] DELAYED overcurrent condition detection | [H010] Battery overheating |  | • no accident | S0 | No safety risk; only minor inconvenience. | E2 | Rains in the city occurs only during certain months of the year, regardless of traffic density and off road , resulting in an E2 exposure | C3 | Not controllable by the driver or any person in the vicinity | QM | [G002] Prevent battery from operating outside SOA (ASIL D) | Put battery in "protected state" until battery recovers
HE70304 | Expressway | Paved wet | Rain | Driver + Peoples Including Elderly, children, Disabled + Low density traffic |  | Drive | Any vehicle speed | none | [F014] Detect overcurrent condition | [MF082] DELAYED overcurrent condition detection | [H010] Battery overheating |  | • no accident | S0 | No safety risk; only minor inconvenience. | E4 | Rains occur only a few times a year in expressway areas, resulting in an E2 exposure | C3 | Not controllable by the driver or any person in the vicinity | QM | [G002] Prevent battery from operating outside SOA (ASIL D) | Put battery in "protected state" until battery recovers
HE70305 | City | Water Logged | Rain | Driver + Peoples Including Elderly, children, Disabled + Any traffic density |  | Drive | Any vehicle speed | none | [F014] Detect overcurrent condition | [MF082] DELAYED overcurrent condition detection | [H010] Battery overheating |  | • no accident | S0 | No safety risk; only minor inconvenience. | E1 | Driving in waterlogged city conditions during rain, with both driver and goods onboard and any traffic density, results in an E1 exposure due to the low likelihood of hazardous events under these conditions | C3 | Not controllable by the driver or any person in the vicinity | QM | [G002] Prevent battery from operating outside SOA (ASIL D) | Put battery in "protected state" until battery recovers
HE70306 | Expressway | Paved | Any temperature | Driver + Peoples Including Elderly, children, Disabled + High traffic density |  | Drive | Low vehicle speed | none | [F014] Detect overcurrent condition | [MF082] DELAYED overcurrent condition detection | [H010] Battery overheating |  | • no accident | S0 | No safety risk; only minor inconvenience. | E4 | Low-speed driving on paved expressways in any temperature results in an E4 exposure due to the high likelihood of hazardous events under these conditions | C3 | Not controllable by the driver or any person in the vicinity | QM | [G002] Prevent battery from operating outside SOA (ASIL D) | Put battery in "protected state" until battery recovers
HE70307 | Mountain | Off-road / potholes | Rain | Driver + Peoples Including Elderly, children, Disabled + Any traffic density |  | Drive | Any vehicle speed | none | [F014] Detect overcurrent condition | [MF082] DELAYED overcurrent condition detection | [H010] Battery overheating |  | • no accident | S0 | No safety risk; only minor inconvenience. | E2 | Rains occur only a few times a year in mountainous areas, resulting in an E2 exposure | C3 | Not controllable by the driver or any person in the vicinity | QM | [G002] Prevent battery from operating outside SOA (ASIL D) | Put battery in "protected state" until battery recovers
HE72567 | Any location | Any Road Condition | Low temperature | No Occupant |  | Parked | Not Moving | none | [F014] Detect overcurrent condition | [MF082] DELAYED overcurrent condition detection | [H010] Battery overheating |  | • no accident | S0 | No safety risk; only minor inconvenience. | E1 |  | C3 | Not controllable by the driver or any person in the vicinity | QM | [G002] Prevent battery from operating outside SOA (ASIL D) | Put battery in "protected state" until battery recovers
HE72568 | Any location | Any Road Condition | Low temperature | Any occupant + Any Traffic Density |  | Parked | Not Moving | none | [F014] Detect overcurrent condition | [MF082] DELAYED overcurrent condition detection | [H010] Battery overheating |  | • no accident | S0 | No safety risk; only minor inconvenience. | E2 |  | C3 | Not controllable by the driver or any person in the vicinity | QM | [G002] Prevent battery from operating outside SOA (ASIL D) | Put battery in "protected state" until battery recovers
HE72569 | Any location | Any Road Condition | Low temperature | Driver + Peoples Including Elderly, children, Disabled + Any traffic density |  | Drive | any vehicle speed | none | [F014] Detect overcurrent condition | [MF082] DELAYED overcurrent condition detection | [H010] Battery overheating |  | • no accident | S0 | No safety risk; only minor inconvenience. | E2 |  | C3 | Not controllable by the driver or any person in the vicinity | QM | [G002] Prevent battery from operating outside SOA (ASIL D) | Put battery in "protected state" until battery recovers
HE70308 | Any location | Any Road Condition | Any environment | Any occupant + Any Traffic Density |  | Charging | Not Moving | none | [F014] Detect overcurrent condition | [MF083] UNSTABLE or erratic detection | [H005] Vehicle unable to charge |  | • no accident | S0 | No safety risk; only minor inconvenience. | E4 | Trucks and buses undergo charging frequently, resulting in an E4 exposure due to the high frequency of potential exposure during these operations. High traffic is worse condition. | C1 | Normally Controllable by the driver or any person in the vicinity | QM | [G002] Prevent battery from operating outside SOA (ASIL D) | Put battery in "protected state" until battery recovers | Driver Sleeping
HE70310 | Any location | Confined spaces | Any Temperature | Any Occupant + High traffic density |  | Parked | Not Moving | none | [F014] Detect overcurrent condition | [MF083] UNSTABLE or erratic detection | [H004] Vehicle suddenly unable to discharge / sudden loss of power |  | • car2car collision (general) • car2car collision head-to-rear | S0 | No safety risk; only minor inconvenience. | E4 | Bus parking in various locations and conditions results in an E4 exposure due to the high frequency of potential hazardous events. xx in cities | C1 | Normally Controllable by the driver or any person in the vicinity | QM | [G002] Prevent battery from operating outside SOA (ASIL D) | Put battery in "protected state" until battery recovers | People Sleeping while bus is in Bus Stands
HE70314 | Any location | Any Road Condition | Any environment | Driver + Peoples Including Elderly, children, Disabled + Any traffic density |  | Charging | Not Moving | none | [F014] Detect overcurrent condition | [MF083] UNSTABLE or erratic detection | [H005] Vehicle unable to charge |  | • no accident | S0 | No safety risk; only minor inconvenience. | E4 | Buses undergo charging frequently, resulting in an E4 exposure due to the high frequency of potential exposure during these operations. | C1 | Normally Controllable by the driver or any person in the vicinity | QM | [G002] Prevent battery from operating outside SOA (ASIL D) | Put battery in "protected state" until battery recovers | People might sleep while charging
HE70316 | Any location | Any Road Condition | Any Environment | Any Occupant + Any traffic density |  | Parked | Not Moving | none | [F014] Detect overcurrent condition | [MF083] UNSTABLE or erratic detection | [H004] Vehicle suddenly unable to discharge / sudden loss of power |  | • car2car collision (general) • car2car collision head-to-rear | S0 | No safety risk; only minor inconvenience. | E4 | Bus parking in various locations and conditions results in an E4 exposure due to the high frequency of potential hazardous events. | C1 | Normally Controllable by the driver or any person in the vicinity | QM | [G002] Prevent battery from operating outside SOA (ASIL D) | Put battery in "protected state" until battery recovers | Driver/Conductor Sleeping Overnight
HE70319 | Any location | Paved Wet | Rain | Any Occupant + Any traffic density |  | Parked | Not Moving | none | [F014] Detect overcurrent condition | [MF083] UNSTABLE or erratic detection | [H004] Vehicle suddenly unable to discharge / sudden loss of power |  | • car2car collision (general) • car2car collision head-to-rear | S0 | No safety risk; only minor inconvenience. | E3 | Parking in paved wet conditions during rain results in an E3 exposure due to the moderate likelihood of hazardous events in such scenarios. | C1 | Normally Controllable by the driver or any person in the vicinity | QM | [G002] Prevent battery from operating outside SOA (ASIL D) | Put battery in "protected state" until battery recovers | People Sleeping while bus is in Bus Stands
HE70323 | Any location | Paved wet | Rain | Driver + Peoples Including Elderly, children, Disabled + Any traffic density |  | Charging | Not Moving | none | [F014] Detect overcurrent condition | [MF083] UNSTABLE or erratic detection | [H005] Vehicle unable to charge |  | • no accident | S0 | No safety risk; only minor inconvenience. | E3 | Charging under wet and rainy conditions at various locations is moderately frequent in India, resulting in an E3 exposure. | C1 | Normally Controllable by the driver or any person in the vicinity | QM | [G002] Prevent battery from operating outside SOA (ASIL D) | Put battery in "protected state" until battery recovers | People might sleep while charging
HE70329 | Any location | Any Road Condition | High Temperature | Driver + Peoples Including Elderly, children, Disabled + Any traffic density |  | Charging | Not Moving | none | [F014] Detect overcurrent condition | [MF083] UNSTABLE or erratic detection | [H005] Vehicle unable to charge |  | • no accident | S0 | No safety risk; only minor inconvenience. | E4 | Buses undergo charging frequently, resulting in an E4 exposure due to the high frequency of potential exposure during these operations. | C1 | Normally Controllable by the driver or any person in the vicinity | QM | [G002] Prevent battery from operating outside SOA (ASIL D) | Put battery in "protected state" until battery recovers | People might sleep while charging
HE72570 | Any location | Any Road Condition | Low temperature | No Occupant |  | Parked | Not Moving | none | [F014] Detect overcurrent condition | [MF083] UNSTABLE or erratic detection | [H004] Vehicle suddenly unable to discharge / sudden loss of power |  | • car2car collision (general) • car2car collision head-to-rear | S0 | No safety risk; only minor inconvenience. | E1 |  | C1 | Normally Controllable by the driver or any person in the vicinity | QM | [G002] Prevent battery from operating outside SOA (ASIL D) | Put battery in "protected state" until battery recovers
HE72571 | Any location | Any Road Condition | Low temperature | Any occupant + Any Traffic Density |  | Parked | Not Moving | none | [F014] Detect overcurrent condition | [MF083] UNSTABLE or erratic detection | [H004] Vehicle suddenly unable to discharge / sudden loss of power |  | • car2car collision (general) • car2car collision head-to-rear | S0 | No safety risk; only minor inconvenience. | E2 |  | C1 | Normally Controllable by the driver or any person in the vicinity | QM | [G002] Prevent battery from operating outside SOA (ASIL D) | Put battery in "protected state" until battery recovers
HE70336 | Any location | Any Road Condition | Any environment | Any occupant + Any Traffic Density |  | Charging | Not Moving | none | [F014] Detect overcurrent condition | [MF079] Overcurrent detected at HIGHER than required threshold | [H010] Battery overheating |  | • no accident | S0 | No safety risk; only minor inconvenience. | E4 | Trucks and buses undergo charging frequently, resulting in an E4 exposure due to the high frequency of potential exposure during these operations. High traffic is worse condition. | C3 | Not controllable by the driver or any person in the vicinity | QM | [G002] Prevent battery from operating outside SOA (ASIL D) | Put battery in "protected state" until battery recovers | Driver Sleeping
HE70337 | Mountain | Off-road / potholes | Any temperature | Driver + Peoples Including Elderly, children, Disabled + Any traffic density |  | Drive | Any vehicle speed | none | [F014] Detect overcurrent condition | [MF079] Overcurrent detected at HIGHER than required threshold | [H010] Battery overheating |  | • no accident | S0 | No safety risk; only minor inconvenience. | E3 | Off-road patches on the mountains, commonly present due to ongoing construction, occur frequently regardless of traffic density, resulting in an E3 exposure | C3 | Not controllable by the driver or any person in the vicinity | QM | [G002] Prevent battery from operating outside SOA (ASIL D) | Put battery in "protected state" until battery recovers
HE70338 | Any location | Confined spaces | Any Temperature | Any Occupant + High traffic density |  | Parked | Not Moving | none | [F014] Detect overcurrent condition | [MF079] Overcurrent detected at HIGHER than required threshold | [H010] Battery overheating |  | • no accident | S0 | No safety risk; only minor inconvenience. | E4 | Bus parking in various locations and conditions results in an E4 exposure due to the high frequency of potential hazardous events. xx in cities | C3 | Not controllable by the driver or any person in the vicinity | QM | [G002] Prevent battery from operating outside SOA (ASIL D) | Put battery in "protected state" until battery recovers | People Sleeping while bus is in Bus Stands
HE70339 | City | Any Road Condition | Any Environment | Only Driver + Any density traffic |  | Drive | Any vehicle speed | none | [F014] Detect overcurrent condition | [MF079] Overcurrent detected at HIGHER than required threshold | [H010] Battery overheating |  | • no accident | S0 | No safety risk; only minor inconvenience. | E4 | Driving in city conditions with any road type and environmental factors results in an E4 exposure due to the high frequency of potential hazardous events in such scenarios | C3 | Not controllable by the driver or any person in the vicinity | QM | [G002] Prevent battery from operating outside SOA (ASIL D) | Put battery in "protected state" until battery recovers
HE70340 | Mountain | Paved | Any temperature | Driver + Peoples Including Elderly, children, Disabled + Any traffic density |  | Drive | Any vehicle speed | none | [F014] Detect overcurrent condition | [MF079] Overcurrent detected at HIGHER than required threshold | [H010] Battery overheating |  | • no accident | S0 | No safety risk; only minor inconvenience. | E4 | Driving on paved mountain roads at any speed and temperature results in an E4 exposure due to the high likelihood of hazardous events in these conditions. | C3 | Not controllable by the driver or any person in the vicinity | QM | [G002] Prevent battery from operating outside SOA (ASIL D) | Put battery in "protected state" until battery recovers
HE70341 | Expressway | Any Road Condition | Any Environment | Only Driver + Any density traffic |  | Drive | Any vehicle speed | none | [F014] Detect overcurrent condition | [MF079] Overcurrent detected at HIGHER than required threshold | [H010] Battery overheating |  | • no accident | S0 | No safety risk; only minor inconvenience. | E2 | Any speed driving on expressways in any enviroment results in an E4 exposure due to the high likelihood of hazardous events under these conditions | C3 | Not controllable by the driver or any person in the vicinity | QM | [G002] Prevent battery from operating outside SOA (ASIL D) | Put battery in "protected state" until battery recovers
HE70342 | Any location | Any Road Condition | Any environment | Driver + Peoples Including Elderly, children, Disabled + Any traffic density |  | Charging | Not Moving | none | [F014] Detect overcurrent condition | [MF079] Overcurrent detected at HIGHER than required threshold | [H010] Battery overheating |  | • no accident | S0 | No safety risk; only minor inconvenience. | E4 | Buses undergo charging frequently, resulting in an E4 exposure due to the high frequency of potential exposure during these operations. | C3 | Not controllable by the driver or any person in the vicinity | QM | [G002] Prevent battery from operating outside SOA (ASIL D) | Put battery in "protected state" until battery recovers | People might sleep while charging
HE70343 | Expressway | Paved | Any temperature | Driver + Peoples Including Elderly, children, Disabled + Low density traffic |  | Drive | High vehicle speed | none | [F014] Detect overcurrent condition | [MF079] Overcurrent detected at HIGHER than required threshold | [H010] Battery overheating |  | • no accident | S0 | No safety risk; only minor inconvenience. | E4 | High-speed driving on paved expressways in any temperature results in an E4 exposure due to the high likelihood of hazardous events under these conditions | C3 | Not controllable by the driver or any person in the vicinity | QM | [G002] Prevent battery from operating outside SOA (ASIL D) | Put battery in "protected state" until battery recovers
HE70344 | Any location | Any Road Condition | Any Environment | Any Occupant + Any traffic density |  | Parked | Not Moving | none | [F014] Detect overcurrent condition | [MF079] Overcurrent detected at HIGHER than required threshold | [H010] Battery overheating |  | • no accident | S0 | No safety risk; only minor inconvenience. | E4 | Bus parking in various locations and conditions results in an E4 exposure due to the high frequency of potential hazardous events. | C3 | Not controllable by the driver or any person in the vicinity | QM | [G002] Prevent battery from operating outside SOA (ASIL D) | Put battery in "protected state" until battery recovers | Driver/Conductor Sleeping Overnight
HE70345 | City | Off-road / potholes | Any Temperature | Driver + Peoples Including Elderly, children, Disabled + Any traffic density |  | Drive | Any vehicle speed | none | [F014] Detect overcurrent condition | [MF079] Overcurrent detected at HIGHER than required threshold | [H010] Battery overheating |  | • no accident | S0 | No safety risk; only minor inconvenience. | E4 | Driving in city conditions with off road type and environmental factors results in an E4 exposure due to the high frequency of potential hazardous events in such scenarios | C3 | Not controllable by the driver or any person in the vicinity | QM | [G002] Prevent battery from operating outside SOA (ASIL D) | Put battery in "protected state" until battery recovers
HE70346 | Mountain | Paved wet | Rain | Driver + Peoples Including Elderly, children, Disabled + Any traffic density |  | Drive | Any vehicle speed | none | [F014] Detect overcurrent condition | [MF079] Overcurrent detected at HIGHER than required threshold | [H010] Battery overheating |  | • no accident | S0 | No safety risk; only minor inconvenience. | E3 | Rains occur only a few times a year in mountainous areas, resulting in an E2 exposure | C3 | Not controllable by the driver or any person in the vicinity | QM | [G002] Prevent battery from operating outside SOA (ASIL D) | Put battery in "protected state" until battery recovers
HE70347 | Any location | Paved Wet | Rain | Any Occupant + Any traffic density |  | Parked | Not Moving | none | [F014] Detect overcurrent condition | [MF079] Overcurrent detected at HIGHER than required threshold | [H010] Battery overheating |  | • no accident | S0 | No safety risk; only minor inconvenience. | E3 | Parking in paved wet conditions during rain results in an E3 exposure due to the moderate likelihood of hazardous events in such scenarios. | C3 | Not controllable by the driver or any person in the vicinity | QM | [G002] Prevent battery from operating outside SOA (ASIL D) | Put battery in "protected state" until battery recovers | People Sleeping while bus is in Bus Stands
HE70348 | Any location | Confined spaces | Any Temperature | Any Occupant + Any traffic density |  | Service | Not Moving | none | [F014] Detect overcurrent condition | [MF079] Overcurrent detected at HIGHER than required threshold | [H010] Battery overheating |  | • no accident | S0 | No safety risk; only minor inconvenience. | E2 | The vehicle is expected to require service or maintenance only a few times per year, resulting in an E2 exposure due to the limited frequency of exposure. | C3 | Not controllable by the driver or any person in the vicinity | QM | [G002] Prevent battery from operating outside SOA (ASIL D) | Put battery in "protected state" until battery recovers
HE70349 | Expressway | Off-road / potholes | Rain | Driver + Peoples Including Elderly, children, Disabled + Any density traffic |  | Drive | Any vehicle speed | none | [F014] Detect overcurrent condition | [MF079] Overcurrent detected at HIGHER than required threshold | [H010] Battery overheating |  | • no accident | S0 | No safety risk; only minor inconvenience. | E1 | Rain on the expressway occurs only during certain months of the year, coupled with low traffic density and off road resulting in an E2 exposure | C3 | Not controllable by the driver or any person in the vicinity | QM | [G002] Prevent battery from operating outside SOA (ASIL D) | Put battery in "protected state" until battery recovers
HE70350 | Any location | Confined spaces | Any temperature | Driver + Peoples Including Elderly, children, Disabled + High traffic density |  | Drive | Any vehicle speed | none | [F014] Detect overcurrent condition | [MF079] Overcurrent detected at HIGHER than required threshold | [H010] Battery overheating |  | • no accident | S0 | No safety risk; only minor inconvenience. | E1 | Bus travel through tunnels occurs only a few times during a journey, as tunnels are infrequent, even with low traffic density. considering the expesswasy tunnels. | C3 | Not controllable by the driver or any person in the vicinity | QM | [G002] Prevent battery from operating outside SOA (ASIL D) | Put battery in "protected state" until battery recovers
HE70351 | Any location | Paved wet | Rain | Driver + Peoples Including Elderly, children, Disabled + Any traffic density |  | Charging | Not Moving | none | [F014] Detect overcurrent condition | [MF079] Overcurrent detected at HIGHER than required threshold | [H010] Battery overheating |  | • no accident | S0 | No safety risk; only minor inconvenience. | E3 | Charging under wet and rainy conditions at various locations is moderately frequent in India, resulting in an E3 exposure. | C3 | Not controllable by the driver or any person in the vicinity | QM | [G002] Prevent battery from operating outside SOA (ASIL D) | Put battery in "protected state" until battery recovers | People might sleep while charging
HE70352 | City | Paved | Any Temperature | Driver + Peoples Including Elderly, children, Disabled + Any traffic density |  | Drive | Any vehicle speed | none | [F014] Detect overcurrent condition | [MF079] Overcurrent detected at HIGHER than required threshold | [H010] Battery overheating |  | • no accident | S0 | No safety risk; only minor inconvenience. | E4 | Driving in city conditions with paved road type and environmental factors results in an E4 exposure due to the high frequency of potential hazardous events in such scenarios xx | C3 | Not controllable by the driver or any person in the vicinity | QM | [G002] Prevent battery from operating outside SOA (ASIL D) | Put battery in "protected state" until battery recovers
HE70353 | Mountain | Any Road Condition | Any Environment | Only Driver + Any density traffic |  | Drive | Any vehicle speed | none | [F014] Detect overcurrent condition | [MF079] Overcurrent detected at HIGHER than required threshold | [H010] Battery overheating |  | • no accident | S0 | No safety risk; only minor inconvenience. | E3 | Any speed driving on mountains in any enviroment results in an E4 exposure due to the high likelihood of hazardous events under these conditions | C3 | Not controllable by the driver or any person in the vicinity | QM | [G002] Prevent battery from operating outside SOA (ASIL D) | Put battery in "protected state" until battery recovers
HE70354 | City | Paved wet | Rain | Driver + Peoples Including Elderly, children, Disabled + Any traffic density |  | Drive | Any vehicle speed | none | [F014] Detect overcurrent condition | [MF079] Overcurrent detected at HIGHER than required threshold | [H010] Battery overheating |  | • no accident | S0 | No safety risk; only minor inconvenience. | E4 | Rains occur only a few times a year in city areas, resulting in an E2 exposure | C3 | Not controllable by the driver or any person in the vicinity | QM | [G002] Prevent battery from operating outside SOA (ASIL D) | Put battery in "protected state" until battery recovers
HE70355 | Any location | Confined spaces | Any temperature | Driver + Peoples Including Elderly, children, Disabled + Low density traffic |  | Drive | Any vehicle speed | none | [F014] Detect overcurrent condition | [MF079] Overcurrent detected at HIGHER than required threshold | [H010] Battery overheating |  | • no accident | S0 | No safety risk; only minor inconvenience. | E1 | Bus travel through tunnels occurs only a few times during a journey, as tunnels are infrequent, even with low traffic density. considering the expesswasy tunnels. | C3 | Not controllable by the driver or any person in the vicinity | QM | [G002] Prevent battery from operating outside SOA (ASIL D) | Put battery in "protected state" until battery recovers
HE70356 | Expressway | Paved wet | Rain | Driver + Peoples Including Elderly, children, Disabled + High traffic density |  | Drive | Any vehicle speed | none | [F014] Detect overcurrent condition | [MF079] Overcurrent detected at HIGHER than required threshold | [H010] Battery overheating |  | • no accident | S0 | No safety risk; only minor inconvenience. | E4 | Rains occur only a few times a year in expressway areas, resulting in an E2 exposure | C3 | Not controllable by the driver or any person in the vicinity | QM | [G002] Prevent battery from operating outside SOA (ASIL D) | Put battery in "protected state" until battery recovers
HE70357 | Any location | Any Road Condition | High Temperature | Driver + Peoples Including Elderly, children, Disabled + Any traffic density |  | Charging | Not Moving | none | [F014] Detect overcurrent condition | [MF079] Overcurrent detected at HIGHER than required threshold | [H010] Battery overheating |  | • no accident | S0 | No safety risk; only minor inconvenience. | E4 | Buses undergo charging frequently, resulting in an E4 exposure due to the high frequency of potential exposure during these operations. | C3 | Not controllable by the driver or any person in the vicinity | QM | [G002] Prevent battery from operating outside SOA (ASIL D) | Put battery in "protected state" until battery recovers | People might sleep while charging
HE70358 | Expressway | Off-road / potholes | Any temperature | Driver + Peoples Including Elderly, children, Disabled + Any density traffic |  | Drive | Any vehicle speed | none | [F014] Detect overcurrent condition | [MF079] Overcurrent detected at HIGHER than required threshold | [H010] Battery overheating |  | • no accident | S0 | No safety risk; only minor inconvenience. | E2 | Off-road patches on the expressway, commonly present due to ongoing construction, occur frequently even with low traffic density, resulting in an E3 exposure | C3 | Not controllable by the driver or any person in the vicinity | QM | [G002] Prevent battery from operating outside SOA (ASIL D) | Put battery in "protected state" until battery recovers
HE70359 | City | Off-road / potholes | Rain | Driver + Peoples Including Elderly, children, Disabled + Any traffic density |  | Drive | Any vehicle speed | none | [F014] Detect overcurrent condition | [MF079] Overcurrent detected at HIGHER than required threshold | [H010] Battery overheating |  | • no accident | S0 | No safety risk; only minor inconvenience. | E2 | Rains in the city occurs only during certain months of the year, regardless of traffic density and off road , resulting in an E2 exposure | C3 | Not controllable by the driver or any person in the vicinity | QM | [G002] Prevent battery from operating outside SOA (ASIL D) | Put battery in "protected state" until battery recovers
HE70360 | Expressway | Paved wet | Rain | Driver + Peoples Including Elderly, children, Disabled + Low density traffic |  | Drive | Any vehicle speed | none | [F014] Detect overcurrent condition | [MF079] Overcurrent detected at HIGHER than required threshold | [H010] Battery overheating |  | • no accident | S0 | No safety risk; only minor inconvenience. | E4 | Rains occur only a few times a year in expressway areas, resulting in an E2 exposure | C3 | Not controllable by the driver or any person in the vicinity | QM | [G002] Prevent battery from operating outside SOA (ASIL D) | Put battery in "protected state" until battery recovers
HE70361 | City | Water Logged | Rain | Driver + Peoples Including Elderly, children, Disabled + Any traffic density |  | Drive | Any vehicle speed | none | [F014] Detect overcurrent condition | [MF079] Overcurrent detected at HIGHER than required threshold | [H010] Battery overheating |  | • no accident | S0 | No safety risk; only minor inconvenience. | E1 | Driving in waterlogged city conditions during rain, with both driver and goods onboard and any traffic density, results in an E1 exposure due to the low likelihood of hazardous events under these conditions | C3 | Not controllable by the driver or any person in the vicinity | QM | [G002] Prevent battery from operating outside SOA (ASIL D) | Put battery in "protected state" until battery recovers
HE70362 | Expressway | Paved | Any temperature | Driver + Peoples Including Elderly, children, Disabled + High traffic density |  | Drive | Low vehicle speed | none | [F014] Detect overcurrent condition | [MF079] Overcurrent detected at HIGHER than required threshold | [H010] Battery overheating |  | • no accident | S0 | No safety risk; only minor inconvenience. | E4 | Low-speed driving on paved expressways in any temperature results in an E4 exposure due to the high likelihood of hazardous events under these conditions | C3 | Not controllable by the driver or any person in the vicinity | QM | [G002] Prevent battery from operating outside SOA (ASIL D) | Put battery in "protected state" until battery recovers
HE70363 | Mountain | Off-road / potholes | Rain | Driver + Peoples Including Elderly, children, Disabled + Any traffic density |  | Drive | Any vehicle speed | none | [F014] Detect overcurrent condition | [MF079] Overcurrent detected at HIGHER than required threshold | [H010] Battery overheating |  | • no accident | S0 | No safety risk; only minor inconvenience. | E2 | Rains occur only a few times a year in mountainous areas, resulting in an E2 exposure | C3 | Not controllable by the driver or any person in the vicinity | QM | [G002] Prevent battery from operating outside SOA (ASIL D) | Put battery in "protected state" until battery recovers
HE72558 | Any location | Any Road Condition | Low temperature | No Occupant |  | Parked | Not Moving | none | [F014] Detect overcurrent condition | [MF079] Overcurrent detected at HIGHER than required threshold | [H010] Battery overheating |  | • no accident | S0 | No safety risk; only minor inconvenience. | E1 |  | C3 | Not controllable by the driver or any person in the vicinity | QM | [G002] Prevent battery from operating outside SOA (ASIL D) | Put battery in "protected state" until battery recovers
HE72559 | Any location | Any Road Condition | Low temperature | Any occupant + Any Traffic Density |  | Parked | Not Moving | none | [F014] Detect overcurrent condition | [MF079] Overcurrent detected at HIGHER than required threshold | [H010] Battery overheating |  | • no accident | S0 | No safety risk; only minor inconvenience. | E2 |  | C3 | Not controllable by the driver or any person in the vicinity | QM | [G002] Prevent battery from operating outside SOA (ASIL D) | Put battery in "protected state" until battery recovers
HE72560 | Any location | Any Road Condition | Low temperature | Driver + Peoples Including Elderly, children, Disabled + Any traffic density |  | Drive | any vehicle speed | none | [F014] Detect overcurrent condition | [MF079] Overcurrent detected at HIGHER than required threshold | [H010] Battery overheating |  | • no accident | S0 | No safety risk; only minor inconvenience. | E2 |  | C3 | Not controllable by the driver or any person in the vicinity | QM | [G002] Prevent battery from operating outside SOA (ASIL D) | Put battery in "protected state" until battery recovers
HE72555 | Any location | Any Road Condition | Low temperature | No Occupant |  | Parked | Not Moving | none | [F014] Detect overcurrent condition | [MF078] Does NOT detect overcurrent condition | [H001] Battery gases / smoke / thermal runaway |  | • fire/explosion • gas inhalation | S0 | Minor injuries possible while existing the vehicle during emergency. | E1 |  | C3 | Not controllable by the driver or any person in the vicinity | QM | [G002] Prevent battery from operating outside SOA (ASIL D) | Put battery in "protected state" until battery recovers
HE70392 | Any location | Any Road Condition | Any environment | Any occupant + Any Traffic Density |  | Charging | Not Moving | none | [F014] Detect overcurrent condition | [MF080] Overcurrent detected at LOWER than required threshold | [H005] Vehicle unable to charge |  | • no accident | S0 | No safety risk; only minor inconvenience. | E4 | Trucks and buses undergo charging frequently, resulting in an E4 exposure due to the high frequency of potential exposure during these operations. High traffic is worse condition. | C1 | Normally Controllable by the driver or any person in the vicinity | QM | [G002] Prevent battery from operating outside SOA (ASIL D) | Put battery in "protected state" until battery recovers | Driver Sleeping
HE70394 | Any location | Confined spaces | Any Temperature | Any Occupant + High traffic density |  | Parked | Not Moving | none | [F014] Detect overcurrent condition | [MF080] Overcurrent detected at LOWER than required threshold | [H004] Vehicle suddenly unable to discharge / sudden loss of power |  | • car2car collision (general) • car2car collision head-to-rear | S0 | No safety risk; only minor inconvenience. | E4 | Bus parking in various locations and conditions results in an E4 exposure due to the high frequency of potential hazardous events. xx in cities | C1 | Normally Controllable by the driver or any person in the vicinity | QM | [G002] Prevent battery from operating outside SOA (ASIL D) | Put battery in "protected state" until battery recovers | People Sleeping while bus is in Bus Stands
HE70398 | Any location | Any Road Condition | Any environment | Driver + Peoples Including Elderly, children, Disabled + Any traffic density |  | Charging | Not Moving | none | [F014] Detect overcurrent condition | [MF080] Overcurrent detected at LOWER than required threshold | [H005] Vehicle unable to charge |  | • no accident | S0 | No safety risk; only minor inconvenience. | E4 | Buses undergo charging frequently, resulting in an E4 exposure due to the high frequency of potential exposure during these operations. | C1 | Normally Controllable by the driver or any person in the vicinity | QM | [G002] Prevent battery from operating outside SOA (ASIL D) | Put battery in "protected state" until battery recovers | People might sleep while charging
HE70400 | Any location | Any Road Condition | Any Environment | Any Occupant + Any traffic density |  | Parked | Not Moving | none | [F014] Detect overcurrent condition | [MF080] Overcurrent detected at LOWER than required threshold | [H004] Vehicle suddenly unable to discharge / sudden loss of power |  | • car2car collision (general) • car2car collision head-to-rear | S0 | No safety risk; only minor inconvenience. | E4 | Bus parking in various locations and conditions results in an E4 exposure due to the high frequency of potential hazardous events. | C1 | Normally Controllable by the driver or any person in the vicinity | QM | [G002] Prevent battery from operating outside SOA (ASIL D) | Put battery in "protected state" until battery recovers | Driver/Conductor Sleeping Overnight
HE70403 | Any location | Paved Wet | Rain | Any Occupant + Any traffic density |  | Parked | Not Moving | none | [F014] Detect overcurrent condition | [MF080] Overcurrent detected at LOWER than required threshold | [H004] Vehicle suddenly unable to discharge / sudden loss of power |  | • car2car collision (general) • car2car collision head-to-rear | S0 | No safety risk; only minor inconvenience. | E3 | Parking in paved wet conditions during rain results in an E3 exposure due to the moderate likelihood of hazardous events in such scenarios. | C1 | Normally Controllable by the driver or any person in the vicinity | QM | [G002] Prevent battery from operating outside SOA (ASIL D) | Put battery in "protected state" until battery recovers | People Sleeping while bus is in Bus Stands
HE70407 | Any location | Paved wet | Rain | Driver + Peoples Including Elderly, children, Disabled + Any traffic density |  | Charging | Not Moving | none | [F014] Detect overcurrent condition | [MF080] Overcurrent detected at LOWER than required threshold | [H005] Vehicle unable to charge |  | • no accident | S0 | No safety risk; only minor inconvenience. | E3 | Charging under wet and rainy conditions at various locations is moderately frequent in India, resulting in an E3 exposure. | C1 | Normally Controllable by the driver or any person in the vicinity | QM | [G002] Prevent battery from operating outside SOA (ASIL D) | Put battery in "protected state" until battery recovers | People might sleep while charging
HE70413 | Any location | Any Road Condition | High Temperature | Driver + Peoples Including Elderly, children, Disabled + Any traffic density |  | Charging | Not Moving | none | [F014] Detect overcurrent condition | [MF080] Overcurrent detected at LOWER than required threshold | [H005] Vehicle unable to charge |  | • no accident | S0 | No safety risk; only minor inconvenience. | E4 | Buses undergo charging frequently, resulting in an E4 exposure due to the high frequency of potential exposure during these operations. | C1 | Normally Controllable by the driver or any person in the vicinity | QM | [G002] Prevent battery from operating outside SOA (ASIL D) | Put battery in "protected state" until battery recovers | People might sleep while charging
HE72561 | Any location | Any Road Condition | Low temperature | No Occupant |  | Parked | Not Moving | none | [F014] Detect overcurrent condition | [MF080] Overcurrent detected at LOWER than required threshold | [H004] Vehicle suddenly unable to discharge / sudden loss of power |  | • car2car collision (general) • car2car collision head-to-rear | S0 | No safety risk; only minor inconvenience. | E1 |  | C1 | Normally Controllable by the driver or any person in the vicinity | QM | [G002] Prevent battery from operating outside SOA (ASIL D) | Put battery in "protected state" until battery recovers
HE72562 | Any location | Any Road Condition | Low temperature | Any Occupant + High traffic density |  | Parked | Not Moving | none | [F014] Detect overcurrent condition | [MF080] Overcurrent detected at LOWER than required threshold | [H004] Vehicle suddenly unable to discharge / sudden loss of power |  | • car2car collision (general) • car2car collision head-to-rear | S0 | No safety risk; only minor inconvenience. | E2 |  | C1 | Normally Controllable by the driver or any person in the vicinity | QM | [G002] Prevent battery from operating outside SOA (ASIL D) | Put battery in "protected state" until battery recovers
HE70420 | Any location | Any Road Condition | Any environment | Any occupant + Any Traffic Density |  | Charging | Not Moving | none | [F014] Detect overcurrent condition | [MF081] PREMATURE overcurrent condition detection | [H005] Vehicle unable to charge |  | • no accident | S0 | No safety risk; only minor inconvenience. | E4 | Trucks and buses undergo charging frequently, resulting in an E4 exposure due to the high frequency of potential exposure during these operations. High traffic is worse condition. | C1 | Normally Controllable by the driver or any person in the vicinity | QM | [G002] Prevent battery from operating outside SOA (ASIL D) | Put battery in "protected state" until battery recovers | Driver Sleeping
HE70422 | Any location | Confined spaces | Any Temperature | Any Occupant + High traffic density |  | Parked | Not Moving | none | [F014] Detect overcurrent condition | [MF081] PREMATURE overcurrent condition detection | [H004] Vehicle suddenly unable to discharge / sudden loss of power |  | • car2car collision (general) • car2car collision head-to-rear | S0 | No safety risk; only minor inconvenience. | E4 | Bus parking in various locations and conditions results in an E4 exposure due to the high frequency of potential hazardous events. xx in cities | C1 | Normally Controllable by the driver or any person in the vicinity | QM | [G002] Prevent battery from operating outside SOA (ASIL D) | Put battery in "protected state" until battery recovers | People Sleeping while bus is in Bus Stands
HE70426 | Any location | Any Road Condition | Any environment | Driver + Peoples Including Elderly, children, Disabled + Any traffic density |  | Charging | Not Moving | none | [F014] Detect overcurrent condition | [MF081] PREMATURE overcurrent condition detection | [H005] Vehicle unable to charge |  | • no accident | S0 | No safety risk; only minor inconvenience. | E4 | Buses undergo charging frequently, resulting in an E4 exposure due to the high frequency of potential exposure during these operations. | C1 | Normally Controllable by the driver or any person in the vicinity | QM | [G002] Prevent battery from operating outside SOA (ASIL D) | Put battery in "protected state" until battery recovers | People might sleep while charging
HE70428 | Any location | Any Road Condition | Any Environment | Any Occupant + Any traffic density |  | Parked | Not Moving | none | [F014] Detect overcurrent condition | [MF081] PREMATURE overcurrent condition detection | [H004] Vehicle suddenly unable to discharge / sudden loss of power |  | • car2car collision (general) • car2car collision head-to-rear | S0 | No safety risk; only minor inconvenience. | E4 | Bus parking in various locations and conditions results in an E4 exposure due to the high frequency of potential hazardous events. | C1 | Normally Controllable by the driver or any person in the vicinity | QM | [G002] Prevent battery from operating outside SOA (ASIL D) | Put battery in "protected state" until battery recovers | Driver/Conductor Sleeping Overnight
HE70431 | Any location | Paved Wet | Rain | Any Occupant + Any traffic density |  | Parked | Not Moving | none | [F014] Detect overcurrent condition | [MF081] PREMATURE overcurrent condition detection | [H004] Vehicle suddenly unable to discharge / sudden loss of power |  | • car2car collision (general) • car2car collision head-to-rear | S0 | No safety risk; only minor inconvenience. | E3 | Parking in paved wet conditions during rain results in an E3 exposure due to the moderate likelihood of hazardous events in such scenarios. | C1 | Normally Controllable by the driver or any person in the vicinity | QM | [G002] Prevent battery from operating outside SOA (ASIL D) | Put battery in "protected state" until battery recovers | People Sleeping while bus is in Bus Stands
HE70435 | Any location | Paved wet | Rain | Driver + Peoples Including Elderly, children, Disabled + Any traffic density |  | Charging | Not Moving | none | [F014] Detect overcurrent condition | [MF081] PREMATURE overcurrent condition detection | [H005] Vehicle unable to charge |  | • no accident | S0 | No safety risk; only minor inconvenience. | E3 | Charging under wet and rainy conditions at various locations is moderately frequent in India, resulting in an E3 exposure. | C1 | Normally Controllable by the driver or any person in the vicinity | QM | [G002] Prevent battery from operating outside SOA (ASIL D) | Put battery in "protected state" until battery recovers | People might sleep while charging
HE70441 | Any location | Any Road Condition | High Temperature | Driver + Peoples Including Elderly, children, Disabled + Any traffic density |  | Charging | Not Moving | none | [F014] Detect overcurrent condition | [MF081] PREMATURE overcurrent condition detection | [H005] Vehicle unable to charge |  | • no accident | S0 | No safety risk; only minor inconvenience. | E4 | Buses undergo charging frequently, resulting in an E4 exposure due to the high frequency of potential exposure during these operations. | C1 | Normally Controllable by the driver or any person in the vicinity | QM | [G002] Prevent battery from operating outside SOA (ASIL D) | Put battery in "protected state" until battery recovers | People might sleep while charging
HE72564 | Any location | Any Road Condition | Low temperature | No Occupant |  | Parked | Not Moving | none | [F014] Detect overcurrent condition | [MF081] PREMATURE overcurrent condition detection | [H004] Vehicle suddenly unable to discharge / sudden loss of power |  | • car2car collision (general) • car2car collision head-to-rear | S0 | No safety risk; only minor inconvenience. | E1 |  | C1 | Normally Controllable by the driver or any person in the vicinity | QM | [G002] Prevent battery from operating outside SOA (ASIL D) | Put battery in "protected state" until battery recovers
HE72565 | Any location | Any Road Condition | Low temperature | Any occupant + Any Traffic Density |  | Parked | Not Moving | none | [F014] Detect overcurrent condition | [MF081] PREMATURE overcurrent condition detection | [H004] Vehicle suddenly unable to discharge / sudden loss of power |  | • car2car collision (general) • car2car collision head-to-rear | S0 |  | E2 |  | C1 | Normally Controllable by the driver or any person in the vicinity | QM | [G002] Prevent battery from operating outside SOA (ASIL D) | Put battery in "protected state" until battery recovers
HE70309 | Mountain | Off-road / potholes | Any temperature | Driver + Peoples Including Elderly, children, Disabled + Any traffic density |  | Drive | Any vehicle speed | none | [F014] Detect overcurrent condition | [MF083] UNSTABLE or erratic detection | [H004] Vehicle suddenly unable to discharge / sudden loss of power |  | • car2car collision (general) • car2car collision head-to-rear | S1 | Minor or negligible injuries may occur, due to sudden braking, but the vehicle remains under driver control. | E3 | Off-road patches on the mountains, commonly present due to ongoing construction, occur frequently regardless of traffic density, resulting in an E3 exposure | C1 | Under power loss conditions, the driver can safely maneuver and halt the vehicle without significant difficulty. | QM | [G002] Prevent battery from operating outside SOA (ASIL D) | Put battery in "protected state" until battery recovers
HE70311 | City | Any Road Condition | Any Environment | Only Driver + Any density traffic |  | Drive | Any vehicle speed | none | [F014] Detect overcurrent condition | [MF083] UNSTABLE or erratic detection | [H004] Vehicle suddenly unable to discharge / sudden loss of power |  | • car2car collision (general) • car2car collision head-to-rear | S1 | Minor or negligible injuries may occur, due to sudden braking, but the vehicle remains under driver control. | E4 | Driving in city conditions with any road type and environmental factors results in an E4 exposure due to the high frequency of potential hazardous events in such scenarios | C1 | Under power loss conditions, the driver can safely maneuver and halt the vehicle without significant difficulty. | QM | [G002] Prevent battery from operating outside SOA (ASIL D) | Put battery in "protected state" until battery recovers
HE70312 | Mountain | Paved | Any temperature | Driver + Peoples Including Elderly, children, Disabled + Any traffic density |  | Drive | Any vehicle speed | none | [F014] Detect overcurrent condition | [MF083] UNSTABLE or erratic detection | [H004] Vehicle suddenly unable to discharge / sudden loss of power |  | • car2car collision (general) • car2car collision head-to-rear | S1 | Minor or negligible injuries may occur, due to sudden braking, but the vehicle remains under driver control. | E4 | Driving on paved mountain roads at any speed and temperature results in an E4 exposure due to the high likelihood of hazardous events in these conditions. | C1 | Under power loss conditions, the driver can safely maneuver and halt the vehicle without significant difficulty. | QM | [G002] Prevent battery from operating outside SOA (ASIL D) | Put battery in "protected state" until battery recovers
HE70313 | Expressway | Any Road Condition | Any Environment | Only Driver + Any density traffic |  | Drive | Any vehicle speed | none | [F014] Detect overcurrent condition | [MF083] UNSTABLE or erratic detection | [H004] Vehicle suddenly unable to discharge / sudden loss of power |  | • car2car collision (general) • car2car collision head-to-rear | S1 | Minor or negligible injuries may occur, due to sudden braking, but the vehicle remains under driver control. | E2 | Any speed driving on expressways in any enviroment results in an E4 exposure due to the high likelihood of hazardous events under these conditions | C1 | Under power loss conditions, the driver can safely maneuver and halt the vehicle without significant difficulty. | QM | [G002] Prevent battery from operating outside SOA (ASIL D) | Put battery in "protected state" until battery recovers
HE70317 | City | Off-road / potholes | Any Temperature | Driver + Peoples Including Elderly, children, Disabled + Any traffic density |  | Drive | Any vehicle speed | none | [F014] Detect overcurrent condition | [MF083] UNSTABLE or erratic detection | [H004] Vehicle suddenly unable to discharge / sudden loss of power |  | • car2car collision (general) • car2car collision head-to-rear | S1 | Minor or negligible injuries may occur, due to sudden braking, but the vehicle remains under driver control. | E4 | Driving in city conditions with off road type and environmental factors results in an E4 exposure due to the high frequency of potential hazardous events in such scenarios | C1 | Under power loss conditions, the driver can safely maneuver and halt the vehicle without significant difficulty. | QM | [G002] Prevent battery from operating outside SOA (ASIL D) | Put battery in "protected state" until battery recovers
HE70318 | Mountain | Paved wet | Rain | Driver + Peoples Including Elderly, children, Disabled + Any traffic density |  | Drive | Any vehicle speed | none | [F014] Detect overcurrent condition | [MF083] UNSTABLE or erratic detection | [H004] Vehicle suddenly unable to discharge / sudden loss of power |  | • car2car collision (general) • car2car collision head-to-rear | S1 | Minor or negligible injuries may occur, due to sudden braking, but the vehicle remains under driver control. | E3 | Rains occur only a few times a year in mountainous areas, resulting in an E2 exposure | C1 | Under power loss conditions, the driver can safely maneuver and halt the vehicle without significant difficulty. | QM | [G002] Prevent battery from operating outside SOA (ASIL D) | Put battery in "protected state" until battery recovers
HE70320 | Any location | Confined spaces | Any Temperature | Any Occupant + Any traffic density |  | Service | Not Moving | none | [F014] Detect overcurrent condition | [MF083] UNSTABLE or erratic detection | [H004] Vehicle suddenly unable to discharge / sudden loss of power |  | • car2car collision (general) • car2car collision head-to-rear | S1 | No safety risk; only minor inconvenience. | E2 | The vehicle is expected to require service or maintenance only a few times per year, resulting in an E2 exposure due to the limited frequency of exposure. | C1 | Normally Controllable by the driver or any person in the vicinity | QM | [G002] Prevent battery from operating outside SOA (ASIL D) | Put battery in "protected state" until battery recovers
HE70321 | Expressway | Off-road / potholes | Rain | Driver + Peoples Including Elderly, children, Disabled + Any density traffic |  | Drive | Any vehicle speed | none | [F014] Detect overcurrent condition | [MF083] UNSTABLE or erratic detection | [H004] Vehicle suddenly unable to discharge / sudden loss of power |  | • car2car collision (general) • car2car collision head-to-rear | S1 | Minor or negligible injuries may occur, due to sudden braking, but the vehicle remains under driver control. | E1 | Rain on the expressway occurs only during certain months of the year, coupled with low traffic density and off road resulting in an E2 exposure | C1 | Under power loss conditions, the driver can safely maneuver and halt the vehicle without significant difficulty. | QM | [G002] Prevent battery from operating outside SOA (ASIL D) | Put battery in "protected state" until battery recovers
HE70322 | Any location | Confined spaces | Any temperature | Driver + Peoples Including Elderly, children, Disabled + High traffic density |  | Drive | Any vehicle speed | none | [F014] Detect overcurrent condition | [MF083] UNSTABLE or erratic detection | [H004] Vehicle suddenly unable to discharge / sudden loss of power |  | • car2car collision (general) • car2car collision head-to-rear | S1 | Minor or negligible injuries may occur, due to sudden braking, but the vehicle remains under driver control. | E1 | Bus travel through tunnels occurs only a few times during a journey, as tunnels are infrequent, even with low traffic density. considering the expesswasy tunnels. | C1 | Under power loss conditions, the driver can safely maneuver and halt the vehicle without significant difficulty. | QM | [G002] Prevent battery from operating outside SOA (ASIL D) | Put battery in "protected state" until battery recovers
HE70324 | City | Paved | Any Temperature | Driver + Peoples Including Elderly, children, Disabled + Any traffic density |  | Drive | Any vehicle speed | none | [F014] Detect overcurrent condition | [MF083] UNSTABLE or erratic detection | [H004] Vehicle suddenly unable to discharge / sudden loss of power |  | • car2car collision (general) • car2car collision head-to-rear | S1 | Minor or negligible injuries may occur, due to sudden braking, but the vehicle remains under driver control. | E4 | Driving in city conditions with paved road type and environmental factors results in an E4 exposure due to the high frequency of potential hazardous events in such scenarios xx | C1 | Under power loss conditions, the driver can safely maneuver and halt the vehicle without significant difficulty. | QM | [G002] Prevent battery from operating outside SOA (ASIL D) | Put battery in "protected state" until battery recovers
HE70325 | Mountain | Any Road Condition | Any Environment | Only Driver + Any density traffic |  | Drive | Any vehicle speed | none | [F014] Detect overcurrent condition | [MF083] UNSTABLE or erratic detection | [H004] Vehicle suddenly unable to discharge / sudden loss of power |  | • car2car collision (general) • car2car collision head-to-rear | S1 | Minor or negligible injuries may occur, due to sudden braking, but the vehicle remains under driver control. | E3 | Any speed driving on mountains in any enviroment results in an E4 exposure due to the high likelihood of hazardous events under these conditions | C1 | Under power loss conditions, the driver can safely maneuver and halt the vehicle without significant difficulty. | QM | [G002] Prevent battery from operating outside SOA (ASIL D) | Put battery in "protected state" until battery recovers
HE70326 | City | Paved wet | Rain | Driver + Peoples Including Elderly, children, Disabled + Any traffic density |  | Drive | Any vehicle speed | none | [F014] Detect overcurrent condition | [MF083] UNSTABLE or erratic detection | [H004] Vehicle suddenly unable to discharge / sudden loss of power |  | • car2car collision (general) • car2car collision head-to-rear | S1 | Minor or negligible injuries may occur, due to sudden braking, but the vehicle remains under driver control. | E4 | Rains occur only a few times a year in city areas, resulting in an E2 exposure | C1 | Under power loss conditions, the driver can safely maneuver and halt the vehicle without significant difficulty. | QM | [G002] Prevent battery from operating outside SOA (ASIL D) | Put battery in "protected state" until battery recovers
HE70327 | Any location | Confined spaces | Any temperature | Driver + Peoples Including Elderly, children, Disabled + Low density traffic |  | Drive | Any vehicle speed | none | [F014] Detect overcurrent condition | [MF083] UNSTABLE or erratic detection | [H004] Vehicle suddenly unable to discharge / sudden loss of power |  | • car2car collision (general) • car2car collision head-to-rear | S1 | Minor or negligible injuries may occur, due to sudden braking, but the vehicle remains under driver control. | E1 | Bus travel through tunnels occurs only a few times during a journey, as tunnels are infrequent, even with low traffic density. considering the expesswasy tunnels. | C1 | Under power loss conditions, the driver can safely maneuver and halt the vehicle without significant difficulty. | QM | [G002] Prevent battery from operating outside SOA (ASIL D) | Put battery in "protected state" until battery recovers
HE70328 | Expressway | Paved wet | Rain | Driver + Peoples Including Elderly, children, Disabled + High traffic density |  | Drive | Any vehicle speed | none | [F014] Detect overcurrent condition | [MF083] UNSTABLE or erratic detection | [H004] Vehicle suddenly unable to discharge / sudden loss of power |  | • car2car collision (general) • car2car collision head-to-rear | S1 | Minor or negligible injuries may occur, due to sudden braking, but the vehicle remains under driver control. | E4 | Rains occur only a few times a year in expressway areas, resulting in an E2 exposure | C1 | Under power loss conditions, the driver can safely maneuver and halt the vehicle without significant difficulty. | QM | [G002] Prevent battery from operating outside SOA (ASIL D) | Put battery in "protected state" until battery recovers
HE70330 | Expressway | Off-road / potholes | Any temperature | Driver + Peoples Including Elderly, children, Disabled + Any density traffic |  | Drive | Any vehicle speed | none | [F014] Detect overcurrent condition | [MF083] UNSTABLE or erratic detection | [H004] Vehicle suddenly unable to discharge / sudden loss of power |  | • car2car collision (general) • car2car collision head-to-rear | S1 | Minor or negligible injuries may occur, due to sudden braking, but the vehicle remains under driver control. | E2 | Off-road patches on the expressway, commonly present due to ongoing construction, occur frequently even with low traffic density, resulting in an E3 exposure | C1 | Under power loss conditions, the driver can safely maneuver and halt the vehicle without significant difficulty. | QM | [G002] Prevent battery from operating outside SOA (ASIL D) | Put battery in "protected state" until battery recovers
HE70331 | City | Off-road / potholes | Rain | Driver + Peoples Including Elderly, children, Disabled + Any traffic density |  | Drive | Any vehicle speed | none | [F014] Detect overcurrent condition | [MF083] UNSTABLE or erratic detection | [H004] Vehicle suddenly unable to discharge / sudden loss of power |  | • car2car collision (general) • car2car collision head-to-rear | S1 | Minor or negligible injuries may occur, due to sudden braking, but the vehicle remains under driver control. | E2 | Rains in the city occurs only during certain months of the year, regardless of traffic density and off road , resulting in an E2 exposure | C1 | Under power loss conditions, the driver can safely maneuver and halt the vehicle without significant difficulty. | QM | [G002] Prevent battery from operating outside SOA (ASIL D) | Put battery in "protected state" until battery recovers
HE70332 | Expressway | Paved wet | Rain | Driver + Peoples Including Elderly, children, Disabled + Low density traffic |  | Drive | Any vehicle speed | none | [F014] Detect overcurrent condition | [MF083] UNSTABLE or erratic detection | [H004] Vehicle suddenly unable to discharge / sudden loss of power |  | • car2car collision (general) • car2car collision head-to-rear | S1 | Minor or negligible injuries may occur, due to sudden braking, but the vehicle remains under driver control. | E4 | Rains occur only a few times a year in expressway areas, resulting in an E2 exposure | C1 | Under power loss conditions, the driver can safely maneuver and halt the vehicle without significant difficulty. | QM | [G002] Prevent battery from operating outside SOA (ASIL D) | Put battery in "protected state" until battery recovers
HE70333 | City | Water Logged | Rain | Driver + Peoples Including Elderly, children, Disabled + Any traffic density |  | Drive | Any vehicle speed | none | [F014] Detect overcurrent condition | [MF083] UNSTABLE or erratic detection | [H004] Vehicle suddenly unable to discharge / sudden loss of power |  | • car2car collision (general) • car2car collision head-to-rear | S1 | Minor or negligible injuries may occur, due to sudden braking, but the vehicle remains under driver control. | E1 | Driving in waterlogged city conditions during rain, with both driver and goods onboard and any traffic density, results in an E1 exposure due to the low likelihood of hazardous events under these conditions | C1 | Under power loss conditions, the driver can safely maneuver and halt the vehicle without significant difficulty. | QM | [G002] Prevent battery from operating outside SOA (ASIL D) | Put battery in "protected state" until battery recovers
HE70334 | Expressway | Paved | Any temperature | Driver + Peoples Including Elderly, children, Disabled + High traffic density |  | Drive | Low vehicle speed | none | [F014] Detect overcurrent condition | [MF083] UNSTABLE or erratic detection | [H004] Vehicle suddenly unable to discharge / sudden loss of power |  | • car2car collision (general) • car2car collision head-to-rear | S1 | Minor or negligible injuries may occur, due to sudden braking, but the vehicle remains under driver control. | E4 | Low-speed driving on paved expressways in any temperature results in an E4 exposure due to the high likelihood of hazardous events under these conditions | C1 | Under power loss conditions, the driver can safely maneuver and halt the vehicle without significant difficulty. | QM | [G002] Prevent battery from operating outside SOA (ASIL D) | Put battery in "protected state" until battery recovers
HE70335 | Mountain | Off-road / potholes | Rain | Driver + Peoples Including Elderly, children, Disabled + Any traffic density |  | Drive | Any vehicle speed | none | [F014] Detect overcurrent condition | [MF083] UNSTABLE or erratic detection | [H004] Vehicle suddenly unable to discharge / sudden loss of power |  | • car2car collision (general) • car2car collision head-to-rear | S1 | Minor or negligible injuries may occur, due to sudden braking, but the vehicle remains under driver control. | E2 | Rains occur only a few times a year in mountainous areas, resulting in an E2 exposure | C1 | Under power loss conditions, the driver can safely maneuver and halt the vehicle without significant difficulty. | QM | [G002] Prevent battery from operating outside SOA (ASIL D) | Put battery in "protected state" until battery recovers
HE72572 | Any location | Any Road Condition | Low temperature | Driver + Peoples Including Elderly, children, Disabled + Any traffic density |  | Drive | any vehicle speed | none | [F014] Detect overcurrent condition | [MF083] UNSTABLE or erratic detection | [H004] Vehicle suddenly unable to discharge / sudden loss of power |  | • car2car collision (general) • car2car collision head-to-rear | S1 | Minor or negligible injuries may occur, due to sudden braking, but the vehicle remains under driver control. | E2 |  | C3 | Under power loss conditions, the driver can safely maneuver and halt the vehicle without significant difficulty. | QM | [G002] Prevent battery from operating outside SOA (ASIL D) | Put battery in "protected state" until battery recovers
HE70366 | Any location | Confined spaces | Any Temperature | Any Occupant + High traffic density |  | Parked | Not Moving | none | [F014] Detect overcurrent condition | [MF078] Does NOT detect overcurrent condition | [H001] Battery gases / smoke / thermal runaway |  | • fire/explosion • gas inhalation | S1 | Minor injuries possible while existing the vehicle during emergency. | E4 | Bus parking in various locations and conditions results in an E4 exposure due to the high frequency of potential hazardous events. xx in cities | C3 | Not controllable by the driver or any person in the vicinity | B | [G002] Prevent battery from operating outside SOA (ASIL D) | Put battery in "protected state" until battery recovers | People Sleeping while bus is in Bus Stands
HE70372 | Any location | Any Road Condition | Any Environment | Any Occupant + Any traffic density |  | Parked | Not Moving | none | [F014] Detect overcurrent condition | [MF078] Does NOT detect overcurrent condition | [H001] Battery gases / smoke / thermal runaway |  | • fire/explosion • gas inhalation | S1 | Minor injuries possible while existing the vehicle during emergency. | E4 | Bus parking in various locations and conditions results in an E4 exposure due to the high frequency of potential hazardous events. | C3 | Not controllable by the driver or any person in the vicinity | B | [G002] Prevent battery from operating outside SOA (ASIL D) | Put battery in "protected state" until battery recovers | Driver/Conductor Sleeping Overnight
HE70375 | Any location | Paved Wet | Rain | Any Occupant + Any traffic density |  | Parked | Not Moving | none | [F014] Detect overcurrent condition | [MF078] Does NOT detect overcurrent condition | [H001] Battery gases / smoke / thermal runaway |  | • fire/explosion • gas inhalation | S1 | Minor injuries possible while existing the vehicle during emergency. | E3 | Parking in paved wet conditions during rain results in an E3 exposure due to the moderate likelihood of hazardous events in such scenarios. | C3 | Not controllable by the driver or any person in the vicinity | A | [G002] Prevent battery from operating outside SOA (ASIL D) | Put battery in "protected state" until battery recovers | People Sleeping while bus is in Bus Stands
HE72556 | Any location | Any Road Condition | Low temperature | Any occupant + Any Traffic Density |  | Parked | Not Moving | none | [F014] Detect overcurrent condition | [MF078] Does NOT detect overcurrent condition | [H001] Battery gases / smoke / thermal runaway |  | • fire/explosion • gas inhalation | S1 | Minor injuries possible while existing the vehicle during emergency. | E2 |  | C3 | Not controllable by the driver or any person in the vicinity | QM | [G002] Prevent battery from operating outside SOA (ASIL D) | Put battery in "protected state" until battery recovers
HE70393 | Mountain | Off-road / potholes | Any temperature | Driver + Peoples Including Elderly, children, Disabled + Any traffic density |  | Drive | Any vehicle speed | none | [F014] Detect overcurrent condition | [MF080] Overcurrent detected at LOWER than required threshold | [H004] Vehicle suddenly unable to discharge / sudden loss of power |  | • car2car collision (general) • car2car collision head-to-rear | S1 | Minor or negligible injuries may occur, due to sudden braking, but the vehicle remains under driver control. | E3 | Off-road patches on the mountains, commonly present due to ongoing construction, occur frequently regardless of traffic density, resulting in an E3 exposure | C1 | Under power loss conditions, the driver can safely maneuver and halt the vehicle without significant difficulty. | QM | [G002] Prevent battery from operating outside SOA (ASIL D) | Put battery in "protected state" until battery recovers
HE70395 | City | Any Road Condition | Any Environment | Only Driver + Any density traffic |  | Drive | Any vehicle speed | none | [F014] Detect overcurrent condition | [MF080] Overcurrent detected at LOWER than required threshold | [H004] Vehicle suddenly unable to discharge / sudden loss of power |  | • car2car collision (general) • car2car collision head-to-rear | S1 | Minor or negligible injuries may occur, due to sudden braking, but the vehicle remains under driver control. | E4 | Driving in city conditions with any road type and environmental factors results in an E4 exposure due to the high frequency of potential hazardous events in such scenarios | C1 | Under power loss conditions, the driver can safely maneuver and halt the vehicle without significant difficulty. | QM | [G002] Prevent battery from operating outside SOA (ASIL D) | Put battery in "protected state" until battery recovers
HE70396 | Mountain | Paved | Any temperature | Driver + Peoples Including Elderly, children, Disabled + Any traffic density |  | Drive | Any vehicle speed | none | [F014] Detect overcurrent condition | [MF080] Overcurrent detected at LOWER than required threshold | [H004] Vehicle suddenly unable to discharge / sudden loss of power |  | • car2car collision (general) • car2car collision head-to-rear | S1 | Minor or negligible injuries may occur, due to sudden braking, but the vehicle remains under driver control. | E4 | Driving on paved mountain roads at any speed and temperature results in an E4 exposure due to the high likelihood of hazardous events in these conditions. | C1 | Under power loss conditions, the driver can safely maneuver and halt the vehicle without significant difficulty. | QM | [G002] Prevent battery from operating outside SOA (ASIL D) | Put battery in "protected state" until battery recovers
HE70397 | Expressway | Any Road Condition | Any Environment | Only Driver + Any density traffic |  | Drive | Any vehicle speed | none | [F014] Detect overcurrent condition | [MF080] Overcurrent detected at LOWER than required threshold | [H004] Vehicle suddenly unable to discharge / sudden loss of power |  | • car2car collision (general) • car2car collision head-to-rear | S1 | Minor or negligible injuries may occur, due to sudden braking, but the vehicle remains under driver control. | E2 | Any speed driving on expressways in any enviroment results in an E4 exposure due to the high likelihood of hazardous events under these conditions | C1 | Under power loss conditions, the driver can safely maneuver and halt the vehicle without significant difficulty. | QM | [G002] Prevent battery from operating outside SOA (ASIL D) | Put battery in "protected state" until battery recovers
HE70401 | City | Off-road / potholes | Any Temperature | Driver + Peoples Including Elderly, children, Disabled + Any traffic density |  | Drive | Any vehicle speed | none | [F014] Detect overcurrent condition | [MF080] Overcurrent detected at LOWER than required threshold | [H004] Vehicle suddenly unable to discharge / sudden loss of power |  | • car2car collision (general) • car2car collision head-to-rear | S1 | Minor or negligible injuries may occur, due to sudden braking, but the vehicle remains under driver control. | E4 | Driving in city conditions with off road type and environmental factors results in an E4 exposure due to the high frequency of potential hazardous events in such scenarios | C1 | Under power loss conditions, the driver can safely maneuver and halt the vehicle without significant difficulty. | QM | [G002] Prevent battery from operating outside SOA (ASIL D) | Put battery in "protected state" until battery recovers
HE70402 | Mountain | Paved wet | Rain | Driver + Peoples Including Elderly, children, Disabled + Any traffic density |  | Drive | Any vehicle speed | none | [F014] Detect overcurrent condition | [MF080] Overcurrent detected at LOWER than required threshold | [H004] Vehicle suddenly unable to discharge / sudden loss of power |  | • car2car collision (general) • car2car collision head-to-rear | S1 | Minor or negligible injuries may occur, due to sudden braking, but the vehicle remains under driver control. | E3 | Rains occur only a few times a year in mountainous areas, resulting in an E2 exposure | C1 | Under power loss conditions, the driver can safely maneuver and halt the vehicle without significant difficulty. | QM | [G002] Prevent battery from operating outside SOA (ASIL D) | Put battery in "protected state" until battery recovers
HE70404 | Any location | Confined spaces | Any Temperature | Any Occupant + Any traffic density |  | Service | Not Moving | none | [F014] Detect overcurrent condition | [MF080] Overcurrent detected at LOWER than required threshold | [H004] Vehicle suddenly unable to discharge / sudden loss of power |  | • car2car collision (general) • car2car collision head-to-rear | S1 | No safety risk; only minor inconvenience. | E2 | The vehicle is expected to require service or maintenance only a few times per year, resulting in an E2 exposure due to the limited frequency of exposure. | C1 | Normally Controllable by the driver or any person in the vicinity | QM | [G002] Prevent battery from operating outside SOA (ASIL D) | Put battery in "protected state" until battery recovers
HE70405 | Expressway | Off-road / potholes | Rain | Driver + Peoples Including Elderly, children, Disabled + Any density traffic |  | Drive | Any vehicle speed | none | [F014] Detect overcurrent condition | [MF080] Overcurrent detected at LOWER than required threshold | [H004] Vehicle suddenly unable to discharge / sudden loss of power |  | • car2car collision (general) • car2car collision head-to-rear | S1 | Minor or negligible injuries may occur, due to sudden braking, but the vehicle remains under driver control. | E1 | Rain on the expressway occurs only during certain months of the year, coupled with low traffic density and off road resulting in an E2 exposure | C1 | Under power loss conditions, the driver can safely maneuver and halt the vehicle without significant difficulty. | QM | [G002] Prevent battery from operating outside SOA (ASIL D) | Put battery in "protected state" until battery recovers
HE70406 | Any location | Confined spaces | Any temperature | Driver + Peoples Including Elderly, children, Disabled + High traffic density |  | Drive | Any vehicle speed | none | [F014] Detect overcurrent condition | [MF080] Overcurrent detected at LOWER than required threshold | [H004] Vehicle suddenly unable to discharge / sudden loss of power |  | • car2car collision (general) • car2car collision head-to-rear | S1 | Minor or negligible injuries may occur, due to sudden braking, but the vehicle remains under driver control. | E1 | Bus travel through tunnels occurs only a few times during a journey, as tunnels are infrequent, even with low traffic density. considering the expesswasy tunnels. | C1 | Under power loss conditions, the driver can safely maneuver and halt the vehicle without significant difficulty. | QM | [G002] Prevent battery from operating outside SOA (ASIL D) | Put battery in "protected state" until battery recovers
HE70408 | City | Paved | Any Temperature | Driver + Peoples Including Elderly, children, Disabled + Any traffic density |  | Drive | Any vehicle speed | none | [F014] Detect overcurrent condition | [MF080] Overcurrent detected at LOWER than required threshold | [H004] Vehicle suddenly unable to discharge / sudden loss of power |  | • car2car collision (general) • car2car collision head-to-rear | S1 | Minor or negligible injuries may occur, due to sudden braking, but the vehicle remains under driver control. | E4 | Driving in city conditions with paved road type and environmental factors results in an E4 exposure due to the high frequency of potential hazardous events in such scenarios xx | C1 | Under power loss conditions, the driver can safely maneuver and halt the vehicle without significant difficulty. | QM | [G002] Prevent battery from operating outside SOA (ASIL D) | Put battery in "protected state" until battery recovers
HE70409 | Mountain | Any Road Condition | Any Environment | Only Driver + Any density traffic |  | Drive | Any vehicle speed | none | [F014] Detect overcurrent condition | [MF080] Overcurrent detected at LOWER than required threshold | [H004] Vehicle suddenly unable to discharge / sudden loss of power |  | • car2car collision (general) • car2car collision head-to-rear | S1 | Minor or negligible injuries may occur, due to sudden braking, but the vehicle remains under driver control. | E3 | Any speed driving on mountains in any enviroment results in an E4 exposure due to the high likelihood of hazardous events under these conditions | C1 | Under power loss conditions, the driver can safely maneuver and halt the vehicle without significant difficulty. | QM | [G002] Prevent battery from operating outside SOA (ASIL D) | Put battery in "protected state" until battery recovers
HE70410 | City | Paved wet | Rain | Driver + Peoples Including Elderly, children, Disabled + Any traffic density |  | Drive | Any vehicle speed | none | [F014] Detect overcurrent condition | [MF080] Overcurrent detected at LOWER than required threshold | [H004] Vehicle suddenly unable to discharge / sudden loss of power |  | • car2car collision (general) • car2car collision head-to-rear | S1 | Minor or negligible injuries may occur, due to sudden braking, but the vehicle remains under driver control. | E4 | Rains occur only a few times a year in city areas, resulting in an E2 exposure | C1 | Under power loss conditions, the driver can safely maneuver and halt the vehicle without significant difficulty. | QM | [G002] Prevent battery from operating outside SOA (ASIL D) | Put battery in "protected state" until battery recovers
HE70411 | Any location | Confined spaces | Any temperature | Driver + Peoples Including Elderly, children, Disabled + Low density traffic |  | Drive | Any vehicle speed | none | [F014] Detect overcurrent condition | [MF080] Overcurrent detected at LOWER than required threshold | [H004] Vehicle suddenly unable to discharge / sudden loss of power |  | • car2car collision (general) • car2car collision head-to-rear | S1 | Minor or negligible injuries may occur, due to sudden braking, but the vehicle remains under driver control. | E1 | Bus travel through tunnels occurs only a few times during a journey, as tunnels are infrequent, even with low traffic density. considering the expesswasy tunnels. | C1 | Under power loss conditions, the driver can safely maneuver and halt the vehicle without significant difficulty. | QM | [G002] Prevent battery from operating outside SOA (ASIL D) | Put battery in "protected state" until battery recovers
HE70412 | Expressway | Paved wet | Rain | Driver + Peoples Including Elderly, children, Disabled + High traffic density |  | Drive | Any vehicle speed | none | [F014] Detect overcurrent condition | [MF080] Overcurrent detected at LOWER than required threshold | [H004] Vehicle suddenly unable to discharge / sudden loss of power |  | • car2car collision (general) • car2car collision head-to-rear | S1 | Minor or negligible injuries may occur, due to sudden braking, but the vehicle remains under driver control. | E4 | Rains occur only a few times a year in expressway areas, resulting in an E2 exposure | C1 | Under power loss conditions, the driver can safely maneuver and halt the vehicle without significant difficulty. | QM | [G002] Prevent battery from operating outside SOA (ASIL D) | Put battery in "protected state" until battery recovers
HE70414 | Expressway | Off-road / potholes | Any temperature | Driver + Peoples Including Elderly, children, Disabled + Any density traffic |  | Drive | Any vehicle speed | none | [F014] Detect overcurrent condition | [MF080] Overcurrent detected at LOWER than required threshold | [H004] Vehicle suddenly unable to discharge / sudden loss of power |  | • car2car collision (general) • car2car collision head-to-rear | S1 | Minor or negligible injuries may occur, due to sudden braking, but the vehicle remains under driver control. | E2 | Off-road patches on the expressway, commonly present due to ongoing construction, occur frequently even with low traffic density, resulting in an E3 exposure | C1 | Under power loss conditions, the driver can safely maneuver and halt the vehicle without significant difficulty. | QM | [G002] Prevent battery from operating outside SOA (ASIL D) | Put battery in "protected state" until battery recovers
HE70415 | City | Off-road / potholes | Rain | Driver + Peoples Including Elderly, children, Disabled + Any traffic density |  | Drive | Any vehicle speed | none | [F014] Detect overcurrent condition | [MF080] Overcurrent detected at LOWER than required threshold | [H004] Vehicle suddenly unable to discharge / sudden loss of power |  | • car2car collision (general) • car2car collision head-to-rear | S1 | Minor or negligible injuries may occur, due to sudden braking, but the vehicle remains under driver control. | E2 | Rains in the city occurs only during certain months of the year, regardless of traffic density and off road , resulting in an E2 exposure | C1 | Under power loss conditions, the driver can safely maneuver and halt the vehicle without significant difficulty. | QM | [G002] Prevent battery from operating outside SOA (ASIL D) | Put battery in "protected state" until battery recovers
HE70416 | Expressway | Paved wet | Rain | Driver + Peoples Including Elderly, children, Disabled + Low density traffic |  | Drive | Any vehicle speed | none | [F014] Detect overcurrent condition | [MF080] Overcurrent detected at LOWER than required threshold | [H004] Vehicle suddenly unable to discharge / sudden loss of power |  | • car2car collision (general) • car2car collision head-to-rear | S1 | Minor or negligible injuries may occur, due to sudden braking, but the vehicle remains under driver control. | E4 | Rains occur only a few times a year in expressway areas, resulting in an E2 exposure | C1 | Under power loss conditions, the driver can safely maneuver and halt the vehicle without significant difficulty. | QM | [G002] Prevent battery from operating outside SOA (ASIL D) | Put battery in "protected state" until battery recovers
HE70417 | City | Water Logged | Rain | Driver + Peoples Including Elderly, children, Disabled + Any traffic density |  | Drive | Any vehicle speed | none | [F014] Detect overcurrent condition | [MF080] Overcurrent detected at LOWER than required threshold | [H004] Vehicle suddenly unable to discharge / sudden loss of power |  | • car2car collision (general) • car2car collision head-to-rear | S1 | Minor or negligible injuries may occur, due to sudden braking, but the vehicle remains under driver control. | E1 | Driving in waterlogged city conditions during rain, with both driver and goods onboard and any traffic density, results in an E1 exposure due to the low likelihood of hazardous events under these conditions | C1 | Under power loss conditions, the driver can safely maneuver and halt the vehicle without significant difficulty. | QM | [G002] Prevent battery from operating outside SOA (ASIL D) | Put battery in "protected state" until battery recovers
HE70418 | Expressway | Paved | Any temperature | Driver + Peoples Including Elderly, children, Disabled + High traffic density |  | Drive | Low vehicle speed | none | [F014] Detect overcurrent condition | [MF080] Overcurrent detected at LOWER than required threshold | [H004] Vehicle suddenly unable to discharge / sudden loss of power |  | • car2car collision (general) • car2car collision head-to-rear | S1 | Minor or negligible injuries may occur, due to sudden braking, but the vehicle remains under driver control. | E4 | Low-speed driving on paved expressways in any temperature results in an E4 exposure due to the high likelihood of hazardous events under these conditions | C1 | Under power loss conditions, the driver can safely maneuver and halt the vehicle without significant difficulty. | QM | [G002] Prevent battery from operating outside SOA (ASIL D) | Put battery in "protected state" until battery recovers
HE70419 | Mountain | Off-road / potholes | Rain | Driver + Peoples Including Elderly, children, Disabled + Any traffic density |  | Drive | Any vehicle speed | none | [F014] Detect overcurrent condition | [MF080] Overcurrent detected at LOWER than required threshold | [H004] Vehicle suddenly unable to discharge / sudden loss of power |  | • car2car collision (general) • car2car collision head-to-rear | S1 | Minor or negligible injuries may occur, due to sudden braking, but the vehicle remains under driver control. | E2 | Rains occur only a few times a year in mountainous areas, resulting in an E2 exposure | C1 | Under power loss conditions, the driver can safely maneuver and halt the vehicle without significant difficulty. | QM | [G002] Prevent battery from operating outside SOA (ASIL D) | Put battery in "protected state" until battery recovers
HE72563 | Any location | Any Road Condition | Low temperature | Driver + Peoples Including Elderly, children, Disabled + Any traffic density |  | Drive | any vehicle speed | none | [F014] Detect overcurrent condition | [MF080] Overcurrent detected at LOWER than required threshold | [H004] Vehicle suddenly unable to discharge / sudden loss of power |  | • car2car collision (general) • car2car collision head-to-rear | S1 | Minor or negligible injuries may occur, due to sudden braking, but the vehicle remains under driver control. | E2 |  | C1 | Under power loss conditions, the driver can safely maneuver and halt the vehicle without significant difficulty. | QM | [G002] Prevent battery from operating outside SOA (ASIL D) | Put battery in "protected state" until battery recovers
HE70421 | Mountain | Off-road / potholes | Any temperature | Driver + Peoples Including Elderly, children, Disabled + Any traffic density |  | Drive | Any vehicle speed | none | [F014] Detect overcurrent condition | [MF081] PREMATURE overcurrent condition detection | [H004] Vehicle suddenly unable to discharge / sudden loss of power |  | • car2car collision (general) • car2car collision head-to-rear | S1 | Minor or negligible injuries may occur, due to sudden braking, but the vehicle remains under driver control. | E3 | Off-road patches on the mountains, commonly present due to ongoing construction, occur frequently regardless of traffic density, resulting in an E3 exposure | C1 | Under power loss conditions, the driver can safely maneuver and halt the vehicle without significant difficulty. | QM | [G002] Prevent battery from operating outside SOA (ASIL D) | Put battery in "protected state" until battery recovers
HE70423 | City | Any Road Condition | Any Environment | Only Driver + Any density traffic |  | Drive | Any vehicle speed | none | [F014] Detect overcurrent condition | [MF081] PREMATURE overcurrent condition detection | [H004] Vehicle suddenly unable to discharge / sudden loss of power |  | • car2car collision (general) • car2car collision head-to-rear | S1 | Minor or negligible injuries may occur, due to sudden braking, but the vehicle remains under driver control. | E4 | Driving in city conditions with any road type and environmental factors results in an E4 exposure due to the high frequency of potential hazardous events in such scenarios | C1 | Under power loss conditions, the driver can safely maneuver and halt the vehicle without significant difficulty. | QM | [G002] Prevent battery from operating outside SOA (ASIL D) | Put battery in "protected state" until battery recovers
HE70424 | Mountain | Paved | Any temperature | Driver + Peoples Including Elderly, children, Disabled + Any traffic density |  | Drive | Any vehicle speed | none | [F014] Detect overcurrent condition | [MF081] PREMATURE overcurrent condition detection | [H004] Vehicle suddenly unable to discharge / sudden loss of power |  | • car2car collision (general) • car2car collision head-to-rear | S1 | Minor or negligible injuries may occur, due to sudden braking, but the vehicle remains under driver control. | E4 | Driving on paved mountain roads at any speed and temperature results in an E4 exposure due to the high likelihood of hazardous events in these conditions. | C1 | Under power loss conditions, the driver can safely maneuver and halt the vehicle without significant difficulty. | QM | [G002] Prevent battery from operating outside SOA (ASIL D) | Put battery in "protected state" until battery recovers
HE70425 | Expressway | Any Road Condition | Any Environment | Only Driver + Any density traffic |  | Drive | Any vehicle speed | none | [F014] Detect overcurrent condition | [MF081] PREMATURE overcurrent condition detection | [H004] Vehicle suddenly unable to discharge / sudden loss of power |  | • car2car collision (general) • car2car collision head-to-rear | S1 | Minor or negligible injuries may occur, due to sudden braking, but the vehicle remains under driver control. | E2 | Any speed driving on expressways in any enviroment results in an E4 exposure due to the high likelihood of hazardous events under these conditions | C1 | Under power loss conditions, the driver can safely maneuver and halt the vehicle without significant difficulty. | QM | [G002] Prevent battery from operating outside SOA (ASIL D) | Put battery in "protected state" until battery recovers
HE70429 | City | Off-road / potholes | Any Temperature | Driver + Peoples Including Elderly, children, Disabled + Any traffic density |  | Drive | Any vehicle speed | none | [F014] Detect overcurrent condition | [MF081] PREMATURE overcurrent condition detection | [H004] Vehicle suddenly unable to discharge / sudden loss of power |  | • car2car collision (general) • car2car collision head-to-rear | S1 | Minor or negligible injuries may occur, due to sudden braking, but the vehicle remains under driver control. | E4 | Driving in city conditions with off road type and environmental factors results in an E4 exposure due to the high frequency of potential hazardous events in such scenarios | C1 | Under power loss conditions, the driver can safely maneuver and halt the vehicle without significant difficulty. | QM | [G002] Prevent battery from operating outside SOA (ASIL D) | Put battery in "protected state" until battery recovers
HE70430 | Mountain | Paved wet | Rain | Driver + Peoples Including Elderly, children, Disabled + Any traffic density |  | Drive | Any vehicle speed | none | [F014] Detect overcurrent condition | [MF081] PREMATURE overcurrent condition detection | [H004] Vehicle suddenly unable to discharge / sudden loss of power |  | • car2car collision (general) • car2car collision head-to-rear | S1 | Minor or negligible injuries may occur, due to sudden braking, but the vehicle remains under driver control. | E3 | Rains occur only a few times a year in mountainous areas, resulting in an E2 exposure | C1 | Under power loss conditions, the driver can safely maneuver and halt the vehicle without significant difficulty. | QM | [G002] Prevent battery from operating outside SOA (ASIL D) | Put battery in "protected state" until battery recovers
HE70432 | Any location | Confined spaces | Any Temperature | Any Occupant + Any traffic density |  | Service | Not Moving | none | [F014] Detect overcurrent condition | [MF081] PREMATURE overcurrent condition detection | [H004] Vehicle suddenly unable to discharge / sudden loss of power |  | • car2car collision (general) • car2car collision head-to-rear | S1 | No safety risk; only minor inconvenience. | E2 | The vehicle is expected to require service or maintenance only a few times per year, resulting in an E2 exposure due to the limited frequency of exposure. | C1 | Normally Controllable by the driver or any person in the vicinity | QM | [G002] Prevent battery from operating outside SOA (ASIL D) | Put battery in "protected state" until battery recovers
HE70433 | Expressway | Off-road / potholes | Rain | Driver + Peoples Including Elderly, children, Disabled + Any density traffic |  | Drive | Any vehicle speed | none | [F014] Detect overcurrent condition | [MF081] PREMATURE overcurrent condition detection | [H004] Vehicle suddenly unable to discharge / sudden loss of power |  | • car2car collision (general) • car2car collision head-to-rear | S1 | Minor or negligible injuries may occur, due to sudden braking, but the vehicle remains under driver control. | E1 | Rain on the expressway occurs only during certain months of the year, coupled with low traffic density and off road resulting in an E2 exposure | C1 | Under power loss conditions, the driver can safely maneuver and halt the vehicle without significant difficulty. | QM | [G002] Prevent battery from operating outside SOA (ASIL D) | Put battery in "protected state" until battery recovers
HE70434 | Any location | Confined spaces | Any temperature | Driver + Peoples Including Elderly, children, Disabled + High traffic density |  | Drive | Any vehicle speed | none | [F014] Detect overcurrent condition | [MF081] PREMATURE overcurrent condition detection | [H004] Vehicle suddenly unable to discharge / sudden loss of power |  | • car2car collision (general) • car2car collision head-to-rear | S1 | Minor or negligible injuries may occur, due to sudden braking, but the vehicle remains under driver control. | E1 | Bus travel through tunnels occurs only a few times during a journey, as tunnels are infrequent, even with low traffic density. considering the expesswasy tunnels. | C1 | Under power loss conditions, the driver can safely maneuver and halt the vehicle without significant difficulty. | QM | [G002] Prevent battery from operating outside SOA (ASIL D) | Put battery in "protected state" until battery recovers
HE70436 | City | Paved | Any Temperature | Driver + Peoples Including Elderly, children, Disabled + Any traffic density |  | Drive | Any vehicle speed | none | [F014] Detect overcurrent condition | [MF081] PREMATURE overcurrent condition detection | [H004] Vehicle suddenly unable to discharge / sudden loss of power |  | • car2car collision (general) • car2car collision head-to-rear | S1 | Minor or negligible injuries may occur, due to sudden braking, but the vehicle remains under driver control. | E4 | Driving in city conditions with paved road type and environmental factors results in an E4 exposure due to the high frequency of potential hazardous events in such scenarios xx | C1 | Under power loss conditions, the driver can safely maneuver and halt the vehicle without significant difficulty. | QM | [G002] Prevent battery from operating outside SOA (ASIL D) | Put battery in "protected state" until battery recovers
HE70437 | Mountain | Any Road Condition | Any Environment | Only Driver + Any density traffic |  | Drive | Any vehicle speed | none | [F014] Detect overcurrent condition | [MF081] PREMATURE overcurrent condition detection | [H004] Vehicle suddenly unable to discharge / sudden loss of power |  | • car2car collision (general) • car2car collision head-to-rear | S1 | Minor or negligible injuries may occur, due to sudden braking, but the vehicle remains under driver control. | E3 | Any speed driving on mountains in any enviroment results in an E4 exposure due to the high likelihood of hazardous events under these conditions | C1 | Under power loss conditions, the driver can safely maneuver and halt the vehicle without significant difficulty. | QM | [G002] Prevent battery from operating outside SOA (ASIL D) | Put battery in "protected state" until battery recovers
HE70438 | City | Paved wet | Rain | Driver + Peoples Including Elderly, children, Disabled + Any traffic density |  | Drive | Any vehicle speed | none | [F014] Detect overcurrent condition | [MF081] PREMATURE overcurrent condition detection | [H004] Vehicle suddenly unable to discharge / sudden loss of power |  | • car2car collision (general) • car2car collision head-to-rear | S1 | Minor or negligible injuries may occur, due to sudden braking, but the vehicle remains under driver control. | E4 | Rains occur only a few times a year in city areas, resulting in an E2 exposure | C1 | Under power loss conditions, the driver can safely maneuver and halt the vehicle without significant difficulty. | QM | [G002] Prevent battery from operating outside SOA (ASIL D) | Put battery in "protected state" until battery recovers
HE70439 | Any location | Confined spaces | Any temperature | Driver + Peoples Including Elderly, children, Disabled + Low density traffic |  | Drive | Any vehicle speed | none | [F014] Detect overcurrent condition | [MF081] PREMATURE overcurrent condition detection | [H004] Vehicle suddenly unable to discharge / sudden loss of power |  | • car2car collision (general) • car2car collision head-to-rear | S1 | Minor or negligible injuries may occur, due to sudden braking, but the vehicle remains under driver control. | E1 | Bus travel through tunnels occurs only a few times during a journey, as tunnels are infrequent, even with low traffic density. considering the expesswasy tunnels. | C1 | Under power loss conditions, the driver can safely maneuver and halt the vehicle without significant difficulty. | QM | [G002] Prevent battery from operating outside SOA (ASIL D) | Put battery in "protected state" until battery recovers
HE70440 | Expressway | Paved wet | Rain | Driver + Peoples Including Elderly, children, Disabled + High traffic density |  | Drive | Any vehicle speed | none | [F014] Detect overcurrent condition | [MF081] PREMATURE overcurrent condition detection | [H004] Vehicle suddenly unable to discharge / sudden loss of power |  | • car2car collision (general) • car2car collision head-to-rear | S1 | Minor or negligible injuries may occur, due to sudden braking, but the vehicle remains under driver control. | E4 | Rains occur only a few times a year in expressway areas, resulting in an E2 exposure | C1 | Under power loss conditions, the driver can safely maneuver and halt the vehicle without significant difficulty. | QM | [G002] Prevent battery from operating outside SOA (ASIL D) | Put battery in "protected state" until battery recovers
HE70442 | Expressway | Off-road / potholes | Any temperature | Driver + Peoples Including Elderly, children, Disabled + Any density traffic |  | Drive | Any vehicle speed | none | [F014] Detect overcurrent condition | [MF081] PREMATURE overcurrent condition detection | [H004] Vehicle suddenly unable to discharge / sudden loss of power |  | • car2car collision (general) • car2car collision head-to-rear | S1 | Minor or negligible injuries may occur, due to sudden braking, but the vehicle remains under driver control. | E2 | Off-road patches on the expressway, commonly present due to ongoing construction, occur frequently even with low traffic density, resulting in an E3 exposure | C1 | Under power loss conditions, the driver can safely maneuver and halt the vehicle without significant difficulty. | QM | [G002] Prevent battery from operating outside SOA (ASIL D) | Put battery in "protected state" until battery recovers
HE70443 | City | Off-road / potholes | Rain | Driver + Peoples Including Elderly, children, Disabled + Any traffic density |  | Drive | Any vehicle speed | none | [F014] Detect overcurrent condition | [MF081] PREMATURE overcurrent condition detection | [H004] Vehicle suddenly unable to discharge / sudden loss of power |  | • car2car collision (general) • car2car collision head-to-rear | S1 | Minor or negligible injuries may occur, due to sudden braking, but the vehicle remains under driver control. | E2 | Rains in the city occurs only during certain months of the year, regardless of traffic density and off road , resulting in an E2 exposure | C1 | Under power loss conditions, the driver can safely maneuver and halt the vehicle without significant difficulty. | QM | [G002] Prevent battery from operating outside SOA (ASIL D) | Put battery in "protected state" until battery recovers
HE70444 | Expressway | Paved wet | Rain | Driver + Peoples Including Elderly, children, Disabled + Low density traffic |  | Drive | Any vehicle speed | none | [F014] Detect overcurrent condition | [MF081] PREMATURE overcurrent condition detection | [H004] Vehicle suddenly unable to discharge / sudden loss of power |  | • car2car collision (general) • car2car collision head-to-rear | S1 | Minor or negligible injuries may occur, due to sudden braking, but the vehicle remains under driver control. | E4 | Rains occur only a few times a year in expressway areas, resulting in an E2 exposure | C1 | Under power loss conditions, the driver can safely maneuver and halt the vehicle without significant difficulty. | QM | [G002] Prevent battery from operating outside SOA (ASIL D) | Put battery in "protected state" until battery recovers
HE70445 | City | Water Logged | Rain | Driver + Peoples Including Elderly, children, Disabled + Any traffic density |  | Drive | Any vehicle speed | none | [F014] Detect overcurrent condition | [MF081] PREMATURE overcurrent condition detection | [H004] Vehicle suddenly unable to discharge / sudden loss of power |  | • car2car collision (general) • car2car collision head-to-rear | S1 | Minor or negligible injuries may occur, due to sudden braking, but the vehicle remains under driver control. | E1 | Driving in waterlogged city conditions during rain, with both driver and goods onboard and any traffic density, results in an E1 exposure due to the low likelihood of hazardous events under these conditions | C1 | Under power loss conditions, the driver can safely maneuver and halt the vehicle without significant difficulty. | QM | [G002] Prevent battery from operating outside SOA (ASIL D) | Put battery in "protected state" until battery recovers
HE70446 | Expressway | Paved | Any temperature | Driver + Peoples Including Elderly, children, Disabled + High traffic density |  | Drive | Low vehicle speed | none | [F014] Detect overcurrent condition | [MF081] PREMATURE overcurrent condition detection | [H004] Vehicle suddenly unable to discharge / sudden loss of power |  | • car2car collision (general) • car2car collision head-to-rear | S1 | Minor or negligible injuries may occur, due to sudden braking, but the vehicle remains under driver control. | E4 | Low-speed driving on paved expressways in any temperature results in an E4 exposure due to the high likelihood of hazardous events under these conditions | C1 | Under power loss conditions, the driver can safely maneuver and halt the vehicle without significant difficulty. | QM | [G002] Prevent battery from operating outside SOA (ASIL D) | Put battery in "protected state" until battery recovers
HE70447 | Mountain | Off-road / potholes | Rain | Driver + Peoples Including Elderly, children, Disabled + Any traffic density |  | Drive | Any vehicle speed | none | [F014] Detect overcurrent condition | [MF081] PREMATURE overcurrent condition detection | [H004] Vehicle suddenly unable to discharge / sudden loss of power |  | • car2car collision (general) • car2car collision head-to-rear | S1 | Minor or negligible injuries may occur, due to sudden braking, but the vehicle remains under driver control. | E2 | Rains occur only a few times a year in mountainous areas, resulting in an E2 exposure | C1 | Under power loss conditions, the driver can safely maneuver and halt the vehicle without significant difficulty. | QM | [G002] Prevent battery from operating outside SOA (ASIL D) | Put battery in "protected state" until battery recovers
HE72566 | Any location | Any Road Condition | Low temperature | Driver + Peoples Including Elderly, children, Disabled + Any traffic density |  | Drive | any vehicle speed | none | [F014] Detect overcurrent condition | [MF081] PREMATURE overcurrent condition detection | [H004] Vehicle suddenly unable to discharge / sudden loss of power |  | • car2car collision (general) • car2car collision head-to-rear | S1 | Minor or negligible injuries may occur, due to sudden braking, but the vehicle remains under driver control. | E2 |  | C1 | Under power loss conditions, the driver can safely maneuver and halt the vehicle without significant difficulty. | QM | [G002] Prevent battery from operating outside SOA (ASIL D) | Put battery in "protected state" until battery recovers
HE70315 | Expressway | Paved | Any temperature | Driver + Peoples Including Elderly, children, Disabled + Low density traffic |  | Drive | High vehicle speed | none | [F014] Detect overcurrent condition | [MF083] UNSTABLE or erratic detection | [H004] Vehicle suddenly unable to discharge / sudden loss of power |  | • car2car collision (general) • car2car collision head-to-rear | S2 | The severity is high due to the potential for a collision with other high-speed moving vehicles, leading to catastrophic consequences. | E4 | High-speed driving on paved expressways in any temperature results in an E4 exposure due to the high likelihood of hazardous events under these conditions | C2 | Under power loss conditions at high speed is difficult to control and the driver will face difficulty in maneuvering to halt the vehicle | B | [G002] Prevent battery from operating outside SOA (ASIL D) | Put battery in "protected state" until battery recovers
HE70364 | Any location | Any Road Condition | Any environment | Any occupant + Any Traffic Density |  | Charging | Not Moving | none | [F014] Detect overcurrent condition | [MF078] Does NOT detect overcurrent condition | [H001] Battery gases / smoke / thermal runaway |  | • fire/explosion • gas inhalation | S2 | Severe Injury possible due to fire and toxic gas inhalation. | E4 | Trucks and buses undergo charging frequently, resulting in an E4 exposure due to the high frequency of potential exposure during these operations. High traffic is worse condition. | C3 | Not controllable by the driver or any person in the vicinity | C | [G002] Prevent battery from operating outside SOA (ASIL D) | Put battery in "protected state" until battery recovers | Driver Sleeping
HE70365 | Mountain | Off-road / potholes | Any temperature | Driver + Peoples Including Elderly, children, Disabled + Any traffic density |  | Drive | Any vehicle speed | none | [F014] Detect overcurrent condition | [MF078] Does NOT detect overcurrent condition | [H001] Battery gases / smoke / thermal runaway |  | • fire/explosion • gas inhalation | S2 | Severe Injury possible due to fire and toxic gas inhalation. | E3 | Off-road patches on the mountains, commonly present due to ongoing construction, occur frequently regardless of traffic density, resulting in an E3 exposure | C3 | Not controllable by the driver or any person in the vicinity | B | [G002] Prevent battery from operating outside SOA (ASIL D) | Put battery in "protected state" until battery recovers
HE70367 | City | Any Road Condition | Any Environment | Only Driver + Any density traffic |  | Drive | Any vehicle speed | none | [F014] Detect overcurrent condition | [MF078] Does NOT detect overcurrent condition | [H001] Battery gases / smoke / thermal runaway |  | • fire/explosion • gas inhalation | S2 | Severe Injury possible due to fire and toxic gas inhalation. | E4 | Driving in city conditions with any road type and environmental factors results in an E4 exposure due to the high frequency of potential hazardous events in such scenarios | C3 | Not controllable by the driver or any person in the vicinity | C | [G002] Prevent battery from operating outside SOA (ASIL D) | Put battery in "protected state" until battery recovers
HE70368 | Mountain | Paved | Any temperature | Driver + Peoples Including Elderly, children, Disabled + Any traffic density |  | Drive | Any vehicle speed | none | [F014] Detect overcurrent condition | [MF078] Does NOT detect overcurrent condition | [H001] Battery gases / smoke / thermal runaway |  | • fire/explosion • gas inhalation | S2 | Severe Injury possible due to fire and toxic gas inhalation. | E4 | Driving on paved mountain roads at any speed and temperature results in an E4 exposure due to the high likelihood of hazardous events in these conditions. | C3 | Not controllable by the driver or any person in the vicinity | C | [G002] Prevent battery from operating outside SOA (ASIL D) | Put battery in "protected state" until battery recovers
HE70369 | Expressway | Any Road Condition | Any Environment | Only Driver + Any density traffic |  | Drive | Any vehicle speed | none | [F014] Detect overcurrent condition | [MF078] Does NOT detect overcurrent condition | [H001] Battery gases / smoke / thermal runaway |  | • fire/explosion • gas inhalation | S2 | Severe Injury possible due to fire and toxic gas inhalation. | E2 | Any speed driving on expressways in any enviroment results in an E4 exposure due to the high likelihood of hazardous events under these conditions | C3 | Not controllable by the driver or any person in the vicinity | A | [G002] Prevent battery from operating outside SOA (ASIL D) | Put battery in "protected state" until battery recovers
HE70370 | Any location | Any Road Condition | Any environment | Driver + Peoples Including Elderly, children, Disabled + Any traffic density |  | Charging | Not Moving | none | [F014] Detect overcurrent condition | [MF078] Does NOT detect overcurrent condition | [H001] Battery gases / smoke / thermal runaway |  | • fire/explosion • gas inhalation | S2 | Severe Injury possible due to fire and toxic gas inhalation. | E4 | Buses undergo charging frequently, resulting in an E4 exposure due to the high frequency of potential exposure during these operations. | C3 | Not controllable by the driver or any person in the vicinity | C | [G002] Prevent battery from operating outside SOA (ASIL D) | Put battery in "protected state" until battery recovers | People might sleep while charging
HE70371 | Expressway | Paved | Any temperature | Driver + Peoples Including Elderly, children, Disabled + Low density traffic |  | Drive | High vehicle speed | none | [F014] Detect overcurrent condition | [MF078] Does NOT detect overcurrent condition | [H001] Battery gases / smoke / thermal runaway |  | • fire/explosion • gas inhalation | S2 | Severe Injury possible due to fire and toxic gas inhalation. | E4 | High-speed driving on paved expressways in any temperature results in an E4 exposure due to the high likelihood of hazardous events under these conditions | C3 | Not controllable by the driver or any person in the vicinity | C | [G002] Prevent battery from operating outside SOA (ASIL D) | Put battery in "protected state" until battery recovers
HE70373 | City | Off-road / potholes | Any Temperature | Driver + Peoples Including Elderly, children, Disabled + Any traffic density |  | Drive | Any vehicle speed | none | [F014] Detect overcurrent condition | [MF078] Does NOT detect overcurrent condition | [H001] Battery gases / smoke / thermal runaway |  | • fire/explosion • gas inhalation | S2 | Severe Injury possible due to fire and toxic gas inhalation. | E4 | Driving in city conditions with off road type and environmental factors results in an E4 exposure due to the high frequency of potential hazardous events in such scenarios | C3 | Not controllable by the driver or any person in the vicinity | C | [G002] Prevent battery from operating outside SOA (ASIL D) | Put battery in "protected state" until battery recovers
HE70374 | Mountain | Paved wet | Rain | Driver + Peoples Including Elderly, children, Disabled + Any traffic density |  | Drive | Any vehicle speed | none | [F014] Detect overcurrent condition | [MF078] Does NOT detect overcurrent condition | [H001] Battery gases / smoke / thermal runaway |  | • fire/explosion • gas inhalation | S2 | Severe Injury possible due to fire and toxic gas inhalation. | E3 | Rains occur only a few times a year in mountainous areas, resulting in an E2 exposure | C3 | Not controllable by the driver or any person in the vicinity | B | [G002] Prevent battery from operating outside SOA (ASIL D) | Put battery in "protected state" until battery recovers
HE70376 | Any location | Confined spaces | Any Temperature | Any Occupant + Any traffic density |  | Service | Not Moving | none | [F014] Detect overcurrent condition | [MF078] Does NOT detect overcurrent condition | [H001] Battery gases / smoke / thermal runaway |  | • fire/explosion • gas inhalation | S2 | Severe Injury possible due to fire and toxic gas inhalation. | E2 | The vehicle is expected to require service or maintenance only a few times per year, resulting in an E2 exposure due to the limited frequency of exposure. | C3 | Not controllable by the driver or any person in the vicinity | A | [G002] Prevent battery from operating outside SOA (ASIL D) | Put battery in "protected state" until battery recovers
HE70377 | Expressway | Off-road / potholes | Rain | Driver + Peoples Including Elderly, children, Disabled + Any density traffic |  | Drive | Any vehicle speed | none | [F014] Detect overcurrent condition | [MF078] Does NOT detect overcurrent condition | [H001] Battery gases / smoke / thermal runaway |  | • fire/explosion • gas inhalation | S2 | Severe Injury possible due to fire and toxic gas inhalation. | E1 | Rain on the expressway occurs only during certain months of the year, coupled with low traffic density and off road resulting in an E2 exposure | C3 | Not controllable by the driver or any person in the vicinity | QM | [G002] Prevent battery from operating outside SOA (ASIL D) | Put battery in "protected state" until battery recovers
HE70378 | Any location | Confined spaces | Any temperature | Driver + Peoples Including Elderly, children, Disabled + High traffic density |  | Drive | Any vehicle speed | none | [F014] Detect overcurrent condition | [MF078] Does NOT detect overcurrent condition | [H001] Battery gases / smoke / thermal runaway |  | • fire/explosion • gas inhalation | S2 | Severe Injury possible due to fire and toxic gas inhalation. | E1 | Bus travel through tunnels occurs only a few times during a journey, as tunnels are infrequent, even with low traffic density. considering the expesswasy tunnels. | C3 | Not controllable by the driver or any person in the vicinity | QM | [G002] Prevent battery from operating outside SOA (ASIL D) | Put battery in "protected state" until battery recovers
HE70379 | Any location | Paved wet | Rain | Driver + Peoples Including Elderly, children, Disabled + Any traffic density |  | Charging | Not Moving | none | [F014] Detect overcurrent condition | [MF078] Does NOT detect overcurrent condition | [H001] Battery gases / smoke / thermal runaway |  | • fire/explosion • gas inhalation | S2 | Severe Injury possible due to fire and toxic gas inhalation. | E3 | Charging under wet and rainy conditions at various locations is moderately frequent in India, resulting in an E3 exposure. | C3 | Not controllable by the driver or any person in the vicinity | B | [G002] Prevent battery from operating outside SOA (ASIL D) | Put battery in "protected state" until battery recovers | People might sleep while charging
HE70380 | City | Paved | Any Temperature | Driver + Peoples Including Elderly, children, Disabled + Any traffic density |  | Drive | Any vehicle speed | none | [F014] Detect overcurrent condition | [MF078] Does NOT detect overcurrent condition | [H001] Battery gases / smoke / thermal runaway |  | • fire/explosion • gas inhalation | S2 | Severe Injury possible due to fire and toxic gas inhalation. | E4 | Driving in city conditions with paved road type and environmental factors results in an E4 exposure due to the high frequency of potential hazardous events in such scenarios xx | C3 | Not controllable by the driver or any person in the vicinity | C | [G002] Prevent battery from operating outside SOA (ASIL D) | Put battery in "protected state" until battery recovers
HE70381 | Mountain | Any Road Condition | Any Environment | Only Driver + Any density traffic |  | Drive | Any vehicle speed | none | [F014] Detect overcurrent condition | [MF078] Does NOT detect overcurrent condition | [H001] Battery gases / smoke / thermal runaway |  | • fire/explosion • gas inhalation | S2 | Severe Injury possible due to fire and toxic gas inhalation. | E3 | Any speed driving on mountains in any enviroment results in an E4 exposure due to the high likelihood of hazardous events under these conditions | C3 | Not controllable by the driver or any person in the vicinity | B | [G002] Prevent battery from operating outside SOA (ASIL D) | Put battery in "protected state" until battery recovers
HE70382 | City | Paved wet | Rain | Driver + Peoples Including Elderly, children, Disabled + Any traffic density |  | Drive | Any vehicle speed | none | [F014] Detect overcurrent condition | [MF078] Does NOT detect overcurrent condition | [H001] Battery gases / smoke / thermal runaway |  | • fire/explosion • gas inhalation | S2 | Severe Injury possible due to fire and toxic gas inhalation. | E4 | Rains occur only a few times a year in city areas, resulting in an E2 exposure | C3 | Not controllable by the driver or any person in the vicinity | C | [G002] Prevent battery from operating outside SOA (ASIL D) | Put battery in "protected state" until battery recovers
HE70383 | Any location | Confined spaces | Any temperature | Driver + Peoples Including Elderly, children, Disabled + Low density traffic |  | Drive | Any vehicle speed | none | [F014] Detect overcurrent condition | [MF078] Does NOT detect overcurrent condition | [H001] Battery gases / smoke / thermal runaway |  | • fire/explosion • gas inhalation | S2 | Severe Injury possible due to fire and toxic gas inhalation. | E1 | Bus travel through tunnels occurs only a few times during a journey, as tunnels are infrequent, even with low traffic density. considering the expesswasy tunnels. | C3 | Not controllable by the driver or any person in the vicinity | QM | [G002] Prevent battery from operating outside SOA (ASIL D) | Put battery in "protected state" until battery recovers
HE70384 | Expressway | Paved wet | Rain | Driver + Peoples Including Elderly, children, Disabled + High traffic density |  | Drive | Any vehicle speed | none | [F014] Detect overcurrent condition | [MF078] Does NOT detect overcurrent condition | [H001] Battery gases / smoke / thermal runaway |  | • fire/explosion • gas inhalation | S2 | Severe Injury possible due to fire and toxic gas inhalation. | E4 | Rains occur only a few times a year in expressway areas, resulting in an E2 exposure | C3 | Not controllable by the driver or any person in the vicinity | C | [G002] Prevent battery from operating outside SOA (ASIL D) | Put battery in "protected state" until battery recovers
HE70385 | Any location | Any Road Condition | High Temperature | Driver + Peoples Including Elderly, children, Disabled + Any traffic density |  | Charging | Not Moving | none | [F014] Detect overcurrent condition | [MF078] Does NOT detect overcurrent condition | [H001] Battery gases / smoke / thermal runaway |  | • fire/explosion • gas inhalation | S2 | Severe Injury possible due to fire and toxic gas inhalation. | E4 | Buses undergo charging frequently, resulting in an E4 exposure due to the high frequency of potential exposure during these operations. | C3 | Not controllable by the driver or any person in the vicinity | C | [G002] Prevent battery from operating outside SOA (ASIL D) | Put battery in "protected state" until battery recovers | People might sleep while charging
HE70386 | Expressway | Off-road / potholes | Any temperature | Driver + Peoples Including Elderly, children, Disabled + Any density traffic |  | Drive | Any vehicle speed | none | [F014] Detect overcurrent condition | [MF078] Does NOT detect overcurrent condition | [H001] Battery gases / smoke / thermal runaway |  | • fire/explosion • gas inhalation | S2 | Severe Injury possible due to fire and toxic gas inhalation. | E2 | Off-road patches on the expressway, commonly present due to ongoing construction, occur frequently even with low traffic density, resulting in an E3 exposure | C3 | Not controllable by the driver or any person in the vicinity | A | [G002] Prevent battery from operating outside SOA (ASIL D) | Put battery in "protected state" until battery recovers
HE70387 | City | Off-road / potholes | Rain | Driver + Peoples Including Elderly, children, Disabled + Any traffic density |  | Drive | Any vehicle speed | none | [F014] Detect overcurrent condition | [MF078] Does NOT detect overcurrent condition | [H001] Battery gases / smoke / thermal runaway |  | • fire/explosion • gas inhalation | S2 | Severe Injury possible due to fire and toxic gas inhalation. | E2 | Rains in the city occurs only during certain months of the year, regardless of traffic density and off road , resulting in an E2 exposure | C3 | Not controllable by the driver or any person in the vicinity | A | [G002] Prevent battery from operating outside SOA (ASIL D) | Put battery in "protected state" until battery recovers
HE70388 | Expressway | Paved wet | Rain | Driver + Peoples Including Elderly, children, Disabled + Low density traffic |  | Drive | Any vehicle speed | none | [F014] Detect overcurrent condition | [MF078] Does NOT detect overcurrent condition | [H001] Battery gases / smoke / thermal runaway |  | • fire/explosion • gas inhalation | S2 | Severe Injury possible due to fire and toxic gas inhalation. | E4 | Rains occur only a few times a year in expressway areas, resulting in an E2 exposure | C3 | Not controllable by the driver or any person in the vicinity | C | [G002] Prevent battery from operating outside SOA (ASIL D) | Put battery in "protected state" until battery recovers
HE70389 | City | Water Logged | Rain | Driver + Peoples Including Elderly, children, Disabled + Any traffic density |  | Drive | Any vehicle speed | none | [F014] Detect overcurrent condition | [MF078] Does NOT detect overcurrent condition | [H001] Battery gases / smoke / thermal runaway |  | • fire/explosion • gas inhalation | S2 | Severe Injury possible due to fire and toxic gas inhalation. | E1 | Driving in waterlogged city conditions during rain, with both driver and goods onboard and any traffic density, results in an E1 exposure due to the low likelihood of hazardous events under these conditions | C3 | Not controllable by the driver or any person in the vicinity | QM | [G002] Prevent battery from operating outside SOA (ASIL D) | Put battery in "protected state" until battery recovers
HE70390 | Expressway | Paved | Any temperature | Driver + Peoples Including Elderly, children, Disabled + High traffic density |  | Drive | Low vehicle speed | none | [F014] Detect overcurrent condition | [MF078] Does NOT detect overcurrent condition | [H001] Battery gases / smoke / thermal runaway |  | • fire/explosion • gas inhalation | S2 | Severe Injury possible due to fire and toxic gas inhalation. | E4 | Low-speed driving on paved expressways in any temperature results in an E4 exposure due to the high likelihood of hazardous events under these conditions | C3 | Not controllable by the driver or any person in the vicinity | C | [G002] Prevent battery from operating outside SOA (ASIL D) | Put battery in "protected state" until battery recovers
HE70391 | Mountain | Off-road / potholes | Rain | Driver + Peoples Including Elderly, children, Disabled + Any traffic density |  | Drive | Any vehicle speed | none | [F014] Detect overcurrent condition | [MF078] Does NOT detect overcurrent condition | [H001] Battery gases / smoke / thermal runaway |  | • fire/explosion • gas inhalation | S2 | Severe Injury possible due to fire and toxic gas inhalation. | E2 | Rains occur only a few times a year in mountainous areas, resulting in an E2 exposure | C3 | Not controllable by the driver or any person in the vicinity | A | [G002] Prevent battery from operating outside SOA (ASIL D) | Put battery in "protected state" until battery recovers
HE72557 | Any location | Any Road Condition | Low temperature | Driver + Peoples Including Elderly, children, Disabled + Any traffic density |  | Drive | any vehicle speed | none | [F014] Detect overcurrent condition | [MF078] Does NOT detect overcurrent condition | [H001] Battery gases / smoke / thermal runaway |  | • fire/explosion • gas inhalation | S2 | Severe Injury possible due to fire and toxic gas inhalation. | E2 |  | C3 | Not controllable by the driver or any person in the vicinity | A | [G002] Prevent battery from operating outside SOA (ASIL D) | Put battery in "protected state" until battery recovers
HE70399 | Expressway | Paved | Any temperature | Driver + Peoples Including Elderly, children, Disabled + Low density traffic |  | Drive | High vehicle speed | none | [F014] Detect overcurrent condition | [MF080] Overcurrent detected at LOWER than required threshold | [H004] Vehicle suddenly unable to discharge / sudden loss of power |  | • car2car collision (general) • car2car collision head-to-rear | S2 | The severity is high due to the potential for a collision with other high-speed moving vehicles, leading to catastrophic consequences. | E4 | High-speed driving on paved expressways in any temperature results in an E4 exposure due to the high likelihood of hazardous events under these conditions | C2 | Under power loss conditions at high speed is difficult to control and the driver will face difficulty in maneuvering to halt the vehicle | B | [G002] Prevent battery from operating outside SOA (ASIL D) | Put battery in "protected state" until battery recovers
HE70427 | Expressway | Paved | Any temperature | Driver + Peoples Including Elderly, children, Disabled + Low density traffic |  | Drive | High vehicle speed | none | [F014] Detect overcurrent condition | [MF081] PREMATURE overcurrent condition detection | [H004] Vehicle suddenly unable to discharge / sudden loss of power |  | • car2car collision (general) • car2car collision head-to-rear | S2 | The severity is high due to the potential for a collision with other high-speed moving vehicles, leading to catastrophic consequences. | E4 | High-speed driving on paved expressways in any temperature results in an E4 exposure due to the high likelihood of hazardous events under these conditions | C2 | Under power loss conditions at high speed is difficult to control and the driver will face difficulty in maneuvering to halt the vehicle | B | [G002] Prevent battery from operating outside SOA (ASIL D) | Put battery in "protected state" until battery recovers