## Report
ID | Location | Road Conditions | Environment | Traffic and People | Operation Mode of Item | Item Usage | Vehicle Speed | Further Situation Properties | Function | Malfunctioning Behaviour | Hazard | Potential Effect | Accident Type | Severity | Severity Comment | Exposure | Exposure Comment | Controllability | Controllability Comment | ASIL | Safety Goal | Safe State | Assumptions and Comments
HE72584 | Any location | Any Road Condition | Low temperature | Driver + Peoples Including Elderly, children, Disabled + Any traffic density |  | Drive | any vehicle speed | none | [F015] Detect thermal runaway condition | [MF087] False alarm | [H004] Vehicle suddenly unable to discharge / sudden loss of power |  | • car2car collision (general) • car2car collision head-to-rear | S1 | Minor or negligible injuries may occur, due to sudden braking, but the vehicle remains under driver control. | E2 |  | C1 | Under power loss conditions, the driver can safely maneuver and halt the vehicle without significant difficulty. | QM | [G002] Prevent battery from operating outside SOA (ASIL D) | Put battery in "protected state" until battery recovers
HE72583 | Any location | Any Road Condition | Low temperature | Any occupant + Any Traffic Density |  | Parked | Not Moving | none | [F015] Detect thermal runaway condition | [MF087] False alarm | [H004] Vehicle suddenly unable to discharge / sudden loss of power |  | • no accident | S0 | No safety risk; only minor inconvenience. | E2 |  | C1 | Normally Controllable by the driver or any person in the vicinity | QM | [G002] Prevent battery from operating outside SOA (ASIL D) | Put battery in "protected state" until battery recovers
HE72582 | Any location | Any Road Condition | Low temperature | No Occupant |  | Parked | Not Moving | none | [F015] Detect thermal runaway condition | [MF087] False alarm | [H004] Vehicle suddenly unable to discharge / sudden loss of power |  | • no accident | S0 | No safety risk; only minor inconvenience. | E1 |  | C1 | Normally Controllable by the driver or any person in the vicinity | QM | [G002] Prevent battery from operating outside SOA (ASIL D) | Put battery in "protected state" until battery recovers
HE72581 | Any location | Any Road Condition | Low temperature | Driver + Peoples Including Elderly, children, Disabled + Any traffic density |  | Drive | any vehicle speed | none | [F015] Detect thermal runaway condition | [MF086] Delayed Sensing / reporting of thermal runaway | [H001] Battery gases / smoke / thermal runaway |  | • fire/explosion • gas inhalation | S2 | Severe Injury possible due to fire and toxic gas inhalation. | E2 |  | C3 | Not controllable by the driver or any person in the vicinity | A | [G002] Prevent battery from operating outside SOA (ASIL D) | Put battery in "protected state" until battery recovers
HE72580 | Any location | Any Road Condition | Low temperature | Any occupant + Any Traffic Density |  | Parked | Not Moving | none | [F015] Detect thermal runaway condition | [MF086] Delayed Sensing / reporting of thermal runaway | [H001] Battery gases / smoke / thermal runaway |  | • fire/explosion • gas inhalation | S1 | Minor injuries possible while existing the vehicle during emergency. | E2 |  | C3 | Not controllable by the driver or any person in the vicinity | QM | [G002] Prevent battery from operating outside SOA (ASIL D) | Put battery in "protected state" until battery recovers
HE72579 | Any location | Any Road Condition | Low temperature |  |  | Parked | Not Moving | none | [F015] Detect thermal runaway condition | [MF086] Delayed Sensing / reporting of thermal runaway | [H001] Battery gases / smoke / thermal runaway |  | • fire/explosion • gas inhalation | S1 | Minor injuries possible while existing the vehicle during emergency. | E1 |  | C3 | Not controllable by the driver or any person in the vicinity | QM | [G002] Prevent battery from operating outside SOA (ASIL D) | Put battery in "protected state" until battery recovers
HE72578 | Any location | Any Road Condition | Low temperature | Driver + Peoples Including Elderly, children, Disabled + Any traffic density |  | Drive | any vehicle speed | none | [F015] Detect thermal runaway condition | [MF085] Pre-mature Senses / reports thermal runaway | [H004] Vehicle suddenly unable to discharge / sudden loss of power |  | • car2car collision (general) • car2car collision head-to-rear | S1 | Minor or negligible injuries may occur, due to sudden braking, but the vehicle remains under driver control. | E2 |  | C1 | Under power loss conditions, the driver can safely maneuver and halt the vehicle without significant difficulty. | QM | [G002] Prevent battery from operating outside SOA (ASIL D) | Put battery in "protected state" until battery recovers
HE72577 | Any location | Any Road Condition | Low temperature | Any occupant + Any Traffic Density |  | Parked | Not Moving | none | [F015] Detect thermal runaway condition | [MF085] Pre-mature Senses / reports thermal runaway | [H004] Vehicle suddenly unable to discharge / sudden loss of power |  | • car2car collision (general) • car2car collision head-to-rear | S0 | No safety risk; only minor inconvenience. | E2 |  | C1 | Normally Controllable by the driver or any person in the vicinity | QM | [G002] Prevent battery from operating outside SOA (ASIL D) | Put battery in "protected state" until battery recovers
HE72576 | Any location | Any Road Condition | Low temperature | No Occupant |  | Parked | Not Moving | none | [F015] Detect thermal runaway condition | [MF085] Pre-mature Senses / reports thermal runaway | [H004] Vehicle suddenly unable to discharge / sudden loss of power |  | • car2car collision (general) • car2car collision head-to-rear | S0 | No safety risk; only minor inconvenience. | E1 |  | C1 | Normally Controllable by the driver or any person in the vicinity | QM | [G002] Prevent battery from operating outside SOA (ASIL D) | Put battery in "protected state" until battery recovers
HE72575 | Any location | Any Road Condition | Low temperature | Driver + Peoples Including Elderly, children, Disabled + Any traffic density |  | Drive | any vehicle speed | none | [F015] Detect thermal runaway condition | [MF084] Does not sense thermal runaway condition | [H001] Battery gases / smoke / thermal runaway |  | • fire/explosion • gas inhalation | S2 | Severe Injury possible due to fire and toxic gas inhalation. | E2 |  | C3 | Not controllable by the driver or any person in the vicinity | A | [G002] Prevent battery from operating outside SOA (ASIL D) | Put battery in "protected state" until battery recovers
HE72574 | Any location | Any Road Condition | Low temperature | Any occupant + Any Traffic Density |  | Parked | Not Moving | none | [F015] Detect thermal runaway condition | [MF084] Does not sense thermal runaway condition | [H001] Battery gases / smoke / thermal runaway |  | • fire/explosion • gas inhalation | S1 | Minor injuries possible while existing the vehicle during emergency. | E2 |  | C3 | Not controllable by the driver or any person in the vicinity | QM | [G002] Prevent battery from operating outside SOA (ASIL D) | Put battery in "protected state" until battery recovers
HE72573 | Any location | Any Road Condition | Low temperature | No Occupant |  | Parked | Not Moving | none | [F015] Detect thermal runaway condition | [MF084] Does not sense thermal runaway condition | [H001] Battery gases / smoke / thermal runaway |  | • fire/explosion • gas inhalation | S1 | Minor injuries possible while existing the vehicle during emergency. | E1 |  | C3 | Not controllable by the driver or any person in the vicinity | QM | [G002] Prevent battery from operating outside SOA (ASIL D) | Put battery in "protected state" until battery recovers
HE70559 | Mountain | Off-road / potholes | Rain | Driver + Peoples Including Elderly, children, Disabled + Any traffic density |  | Drive | Any vehicle speed | none | [F015] Detect thermal runaway condition | [MF085] Pre-mature Senses / reports thermal runaway | [H004] Vehicle suddenly unable to discharge / sudden loss of power |  | • car2car collision (general) • car2car collision head-to-rear | S1 | Minor or negligible injuries may occur, due to sudden braking, but the vehicle remains under driver control. | E2 | Rains occur only a few times a year in mountainous areas, resulting in an E2 exposure | C1 | Under power loss conditions, the driver can safely maneuver and halt the vehicle without significant difficulty. | QM | [G002] Prevent battery from operating outside SOA (ASIL D) | Put battery in "protected state" until battery recovers
HE70558 | Expressway | Paved | Any temperature | Driver + Peoples Including Elderly, children, Disabled + High traffic density |  | Drive | Low vehicle speed | none | [F015] Detect thermal runaway condition | [MF085] Pre-mature Senses / reports thermal runaway | [H004] Vehicle suddenly unable to discharge / sudden loss of power |  | • car2car collision (general) • car2car collision head-to-rear | S1 | Minor or negligible injuries may occur, due to sudden braking, but the vehicle remains under driver control. | E4 | Low-speed driving on paved expressways in any temperature results in an E4 exposure due to the high likelihood of hazardous events under these conditions | C1 | Under power loss conditions, the driver can safely maneuver and halt the vehicle without significant difficulty. | QM | [G002] Prevent battery from operating outside SOA (ASIL D) | Put battery in "protected state" until battery recovers
HE70557 | City | Water Logged | Rain | Driver + Peoples Including Elderly, children, Disabled + Any traffic density |  | Drive | Any vehicle speed | none | [F015] Detect thermal runaway condition | [MF085] Pre-mature Senses / reports thermal runaway | [H004] Vehicle suddenly unable to discharge / sudden loss of power |  | • car2car collision (general) • car2car collision head-to-rear | S1 | Minor or negligible injuries may occur, due to sudden braking, but the vehicle remains under driver control. | E1 | Driving in waterlogged city conditions during rain, with both driver and goods onboard and any traffic density, results in an E1 exposure due to the low likelihood of hazardous events under these conditions | C1 | Under power loss conditions, the driver can safely maneuver and halt the vehicle without significant difficulty. | QM | [G002] Prevent battery from operating outside SOA (ASIL D) | Put battery in "protected state" until battery recovers
HE70556 | Expressway | Paved wet | Rain | Driver + Peoples Including Elderly, children, Disabled + Low density traffic |  | Drive | Any vehicle speed | none | [F015] Detect thermal runaway condition | [MF085] Pre-mature Senses / reports thermal runaway | [H004] Vehicle suddenly unable to discharge / sudden loss of power |  | • car2car collision (general) • car2car collision head-to-rear | S1 | Minor or negligible injuries may occur, due to sudden braking, but the vehicle remains under driver control. | E4 | Rains occur only a few times a year in expressway areas, resulting in an E2 exposure | C1 | Under power loss conditions, the driver can safely maneuver and halt the vehicle without significant difficulty. | QM | [G002] Prevent battery from operating outside SOA (ASIL D) | Put battery in "protected state" until battery recovers
HE70555 | City | Off-road / potholes | Rain | Driver + Peoples Including Elderly, children, Disabled + Any traffic density |  | Drive | Any vehicle speed | none | [F015] Detect thermal runaway condition | [MF085] Pre-mature Senses / reports thermal runaway | [H004] Vehicle suddenly unable to discharge / sudden loss of power |  | • car2car collision (general) • car2car collision head-to-rear | S1 | Minor or negligible injuries may occur, due to sudden braking, but the vehicle remains under driver control. | E2 | Rains in the city occurs only during certain months of the year, regardless of traffic density and off road , resulting in an E2 exposure | C1 | Under power loss conditions, the driver can safely maneuver and halt the vehicle without significant difficulty. | QM | [G002] Prevent battery from operating outside SOA (ASIL D) | Put battery in "protected state" until battery recovers
HE70554 | Expressway | Off-road / potholes | Any temperature | Driver + Peoples Including Elderly, children, Disabled + Any density traffic |  | Drive | Any vehicle speed | none | [F015] Detect thermal runaway condition | [MF085] Pre-mature Senses / reports thermal runaway | [H004] Vehicle suddenly unable to discharge / sudden loss of power |  | • car2car collision (general) • car2car collision head-to-rear | S1 | Minor or negligible injuries may occur, due to sudden braking, but the vehicle remains under driver control. | E2 | Off-road patches on the expressway, commonly present due to ongoing construction, occur frequently even with low traffic density, resulting in an E3 exposure | C1 | Under power loss conditions, the driver can safely maneuver and halt the vehicle without significant difficulty. | QM | [G002] Prevent battery from operating outside SOA (ASIL D) | Put battery in "protected state" until battery recovers
HE70553 | Any location | Any Road Condition | High Temperature | Driver + Peoples Including Elderly, children, Disabled + Any traffic density |  | Charging | Not Moving | none | [F015] Detect thermal runaway condition | [MF085] Pre-mature Senses / reports thermal runaway | [H005] Vehicle unable to charge |  | • no accident | S0 | No safety risk; only minor inconvenience. | E4 | Buses undergo charging frequently, resulting in an E4 exposure due to the high frequency of potential exposure during these operations. | C1 | Normally Controllable by the driver or any person in the vicinity | QM | [G002] Prevent battery from operating outside SOA (ASIL D) | Put battery in "protected state" until battery recovers | People might sleep while charging
HE70552 | Expressway | Paved wet | Rain | Driver + Peoples Including Elderly, children, Disabled + High traffic density |  | Drive | Any vehicle speed | none | [F015] Detect thermal runaway condition | [MF085] Pre-mature Senses / reports thermal runaway | [H004] Vehicle suddenly unable to discharge / sudden loss of power |  | • car2car collision (general) • car2car collision head-to-rear | S1 | Minor or negligible injuries may occur, due to sudden braking, but the vehicle remains under driver control. | E4 | Rains occur only a few times a year in expressway areas, resulting in an E2 exposure | C1 | Under power loss conditions, the driver can safely maneuver and halt the vehicle without significant difficulty. | QM | [G002] Prevent battery from operating outside SOA (ASIL D) | Put battery in "protected state" until battery recovers
HE70551 | Any location | Confined spaces | Any temperature | Driver + Peoples Including Elderly, children, Disabled + Low density traffic |  | Drive | Any vehicle speed | none | [F015] Detect thermal runaway condition | [MF085] Pre-mature Senses / reports thermal runaway | [H004] Vehicle suddenly unable to discharge / sudden loss of power |  | • car2car collision (general) • car2car collision head-to-rear | S1 | Minor or negligible injuries may occur, due to sudden braking, but the vehicle remains under driver control. | E1 | Bus travel through tunnels occurs only a few times during a journey, as tunnels are infrequent, even with low traffic density. considering the expesswasy tunnels. | C1 | Under power loss conditions, the driver can safely maneuver and halt the vehicle without significant difficulty. | QM | [G002] Prevent battery from operating outside SOA (ASIL D) | Put battery in "protected state" until battery recovers
HE70550 | City | Paved wet | Rain | Driver + Peoples Including Elderly, children, Disabled + Any traffic density |  | Drive | Any vehicle speed | none | [F015] Detect thermal runaway condition | [MF085] Pre-mature Senses / reports thermal runaway | [H004] Vehicle suddenly unable to discharge / sudden loss of power |  | • car2car collision (general) • car2car collision head-to-rear | S1 | Minor or negligible injuries may occur, due to sudden braking, but the vehicle remains under driver control. | E4 | Rains occur only a few times a year in city areas, resulting in an E2 exposure | C1 | Under power loss conditions, the driver can safely maneuver and halt the vehicle without significant difficulty. | QM | [G002] Prevent battery from operating outside SOA (ASIL D) | Put battery in "protected state" until battery recovers
HE70549 | Mountain | Any Road Condition | Any Environment | Only Driver + Any density traffic |  | Drive | Any vehicle speed | none | [F015] Detect thermal runaway condition | [MF085] Pre-mature Senses / reports thermal runaway | [H004] Vehicle suddenly unable to discharge / sudden loss of power |  | • car2car collision (general) • car2car collision head-to-rear | S1 | Minor or negligible injuries may occur, due to sudden braking, but the vehicle remains under driver control. | E3 | Any speed driving on mountains in any enviroment results in an E4 exposure due to the high likelihood of hazardous events under these conditions | C1 | Under power loss conditions, the driver can safely maneuver and halt the vehicle without significant difficulty. | QM | [G002] Prevent battery from operating outside SOA (ASIL D) | Put battery in "protected state" until battery recovers
HE70548 | City | Paved | Any Temperature | Driver + Peoples Including Elderly, children, Disabled + Any traffic density |  | Drive | Any vehicle speed | none | [F015] Detect thermal runaway condition | [MF085] Pre-mature Senses / reports thermal runaway | [H004] Vehicle suddenly unable to discharge / sudden loss of power |  | • car2car collision (general) • car2car collision head-to-rear | S1 | Minor or negligible injuries may occur, due to sudden braking, but the vehicle remains under driver control. | E4 | Driving in city conditions with paved road type and environmental factors results in an E4 exposure due to the high frequency of potential hazardous events in such scenarios xx | C1 | Under power loss conditions, the driver can safely maneuver and halt the vehicle without significant difficulty. | QM | [G002] Prevent battery from operating outside SOA (ASIL D) | Put battery in "protected state" until battery recovers
HE70547 | Any location | Paved wet | Rain | Driver + Peoples Including Elderly, children, Disabled + Any traffic density |  | Charging | Not Moving | none | [F015] Detect thermal runaway condition | [MF085] Pre-mature Senses / reports thermal runaway | [H005] Vehicle unable to charge |  | • no accident | S0 | No safety risk; only minor inconvenience. | E3 | Charging under wet and rainy conditions at various locations is moderately frequent in India, resulting in an E3 exposure. | C1 | Normally Controllable by the driver or any person in the vicinity | QM | [G002] Prevent battery from operating outside SOA (ASIL D) | Put battery in "protected state" until battery recovers | People might sleep while charging
HE70546 | Any location | Confined spaces | Any temperature | Driver + Peoples Including Elderly, children, Disabled + High traffic density |  | Drive | Any vehicle speed | none | [F015] Detect thermal runaway condition | [MF085] Pre-mature Senses / reports thermal runaway | [H004] Vehicle suddenly unable to discharge / sudden loss of power |  | • car2car collision (general) • car2car collision head-to-rear | S1 | Minor or negligible injuries may occur, due to sudden braking, but the vehicle remains under driver control. | E1 | Bus travel through tunnels occurs only a few times during a journey, as tunnels are infrequent, even with low traffic density. considering the expesswasy tunnels. | C1 | Under power loss conditions, the driver can safely maneuver and halt the vehicle without significant difficulty. | QM | [G002] Prevent battery from operating outside SOA (ASIL D) | Put battery in "protected state" until battery recovers
HE70545 | Expressway | Off-road / potholes | Rain | Driver + Peoples Including Elderly, children, Disabled + Any density traffic |  | Drive | Any vehicle speed | none | [F015] Detect thermal runaway condition | [MF085] Pre-mature Senses / reports thermal runaway | [H004] Vehicle suddenly unable to discharge / sudden loss of power |  | • car2car collision (general) • car2car collision head-to-rear | S1 | Minor or negligible injuries may occur, due to sudden braking, but the vehicle remains under driver control. | E1 | Rain on the expressway occurs only during certain months of the year, coupled with low traffic density and off road resulting in an E2 exposure | C1 | Under power loss conditions, the driver can safely maneuver and halt the vehicle without significant difficulty. | QM | [G002] Prevent battery from operating outside SOA (ASIL D) | Put battery in "protected state" until battery recovers
HE70544 | Any location | Confined spaces | Any Temperature | Any Occupant + Any traffic density |  | Service | Not Moving | none | [F015] Detect thermal runaway condition | [MF085] Pre-mature Senses / reports thermal runaway | [H004] Vehicle suddenly unable to discharge / sudden loss of power |  | • car2car collision (general) • car2car collision head-to-rear | S1 | Minor or negligible injuries may occur while working on the vehicle | E2 | The vehicle is expected to require service or maintenance only a few times per year, resulting in an E2 exposure due to the limited frequency of exposure. | C1 | Normally Controllable by the driver or any person in the vicinity | QM | [G002] Prevent battery from operating outside SOA (ASIL D) | Put battery in "protected state" until battery recovers
HE70543 | Any location | Paved Wet | Rain | Any Occupant + Any traffic density |  | Parked | Not Moving | none | [F015] Detect thermal runaway condition | [MF085] Pre-mature Senses / reports thermal runaway | [H004] Vehicle suddenly unable to discharge / sudden loss of power |  | • car2car collision (general) • car2car collision head-to-rear | S0 | No safety risk; only minor inconvenience. | E3 | Parking in paved wet conditions during rain results in an E3 exposure due to the moderate likelihood of hazardous events in such scenarios. | C1 | Normally Controllable by the driver or any person in the vicinity | QM | [G002] Prevent battery from operating outside SOA (ASIL D) | Put battery in "protected state" until battery recovers | People Sleeping while bus is in Bus Stands
HE70542 | Mountain | Paved wet | Rain | Driver + Peoples Including Elderly, children, Disabled + Any traffic density |  | Drive | Any vehicle speed | none | [F015] Detect thermal runaway condition | [MF085] Pre-mature Senses / reports thermal runaway | [H004] Vehicle suddenly unable to discharge / sudden loss of power |  | • car2car collision (general) • car2car collision head-to-rear | S1 | Minor or negligible injuries may occur, due to sudden braking, but the vehicle remains under driver control. | E3 | Rains occur only a few times a year in mountainous areas, resulting in an E2 exposure | C1 | Under power loss conditions, the driver can safely maneuver and halt the vehicle without significant difficulty. | QM | [G002] Prevent battery from operating outside SOA (ASIL D) | Put battery in "protected state" until battery recovers
HE70541 | City | Off-road / potholes | Any Temperature | Driver + Peoples Including Elderly, children, Disabled + Any traffic density |  | Drive | Any vehicle speed | none | [F015] Detect thermal runaway condition | [MF085] Pre-mature Senses / reports thermal runaway | [H004] Vehicle suddenly unable to discharge / sudden loss of power |  | • car2car collision (general) • car2car collision head-to-rear | S1 | Minor or negligible injuries may occur, due to sudden braking, but the vehicle remains under driver control. | E4 | Driving in city conditions with off road type and environmental factors results in an E4 exposure due to the high frequency of potential hazardous events in such scenarios | C1 | Under power loss conditions, the driver can safely maneuver and halt the vehicle without significant difficulty. | QM | [G002] Prevent battery from operating outside SOA (ASIL D) | Put battery in "protected state" until battery recovers
HE70540 | Any location | Any Road Condition | Any Environment | Any Occupant + Any traffic density |  | Parked | Not Moving | none | [F015] Detect thermal runaway condition | [MF085] Pre-mature Senses / reports thermal runaway | [H004] Vehicle suddenly unable to discharge / sudden loss of power |  | • car2car collision (general) • car2car collision head-to-rear | S0 | No safety risk; only minor inconvenience. | E4 | Bus parking in various locations and conditions results in an E4 exposure due to the high frequency of potential hazardous events. | C1 | Normally Controllable by the driver or any person in the vicinity | QM | [G002] Prevent battery from operating outside SOA (ASIL D) | Put battery in "protected state" until battery recovers | Driver/Conductor Sleeping Overnight
HE70539 | Expressway | Paved | Any temperature | Driver + Peoples Including Elderly, children, Disabled + Low density traffic |  | Drive | High vehicle speed | none | [F015] Detect thermal runaway condition | [MF085] Pre-mature Senses / reports thermal runaway | [H004] Vehicle suddenly unable to discharge / sudden loss of power |  | • car2car collision (general) • car2car collision head-to-rear | S2 | The severity is high due to the potential for a collision with other high-speed moving vehicles, leading to catastrophic consequences. | E4 | High-speed driving on paved expressways in any temperature results in an E4 exposure due to the high likelihood of hazardous events under these conditions | C2 | Under power loss conditions at high speed is difficult to control and the driver will face difficulty in maneuvering to halt the vehicle | B | [G002] Prevent battery from operating outside SOA (ASIL D) | Put battery in "protected state" until battery recovers
HE70538 | Any location | Any Road Condition | Any environment | Driver + Peoples Including Elderly, children, Disabled + Any traffic density |  | Charging | Not Moving | none | [F015] Detect thermal runaway condition | [MF085] Pre-mature Senses / reports thermal runaway | [H005] Vehicle unable to charge |  | • no accident | S0 | No safety risk; only minor inconvenience. | E4 | Buses undergo charging frequently, resulting in an E4 exposure due to the high frequency of potential exposure during these operations. | C1 | Normally Controllable by the driver or any person in the vicinity | QM | [G002] Prevent battery from operating outside SOA (ASIL D) | Put battery in "protected state" until battery recovers | People might sleep while charging
HE70537 | Expressway | Any Road Condition | Any Environment | Only Driver + Any density traffic |  | Drive | Any vehicle speed | none | [F015] Detect thermal runaway condition | [MF085] Pre-mature Senses / reports thermal runaway | [H004] Vehicle suddenly unable to discharge / sudden loss of power |  | • car2car collision (general) • car2car collision head-to-rear | S1 | Minor or negligible injuries may occur, due to sudden braking, but the vehicle remains under driver control. | E2 | Any speed driving on expressways in any enviroment results in an E4 exposure due to the high likelihood of hazardous events under these conditions | C1 | Under power loss conditions, the driver can safely maneuver and halt the vehicle without significant difficulty. | QM | [G002] Prevent battery from operating outside SOA (ASIL D) | Put battery in "protected state" until battery recovers
HE70536 | Mountain | Paved | Any temperature | Driver + Peoples Including Elderly, children, Disabled + Any traffic density |  | Drive | Any vehicle speed | none | [F015] Detect thermal runaway condition | [MF085] Pre-mature Senses / reports thermal runaway | [H004] Vehicle suddenly unable to discharge / sudden loss of power |  | • car2car collision (general) • car2car collision head-to-rear | S1 | Minor or negligible injuries may occur, due to sudden braking, but the vehicle remains under driver control. | E4 | Driving on paved mountain roads at any speed and temperature results in an E4 exposure due to the high likelihood of hazardous events in these conditions. | C1 | Under power loss conditions, the driver can safely maneuver and halt the vehicle without significant difficulty. | QM | [G002] Prevent battery from operating outside SOA (ASIL D) | Put battery in "protected state" until battery recovers
HE70535 | City | Any Road Condition | Any Environment | Only Driver + Any density traffic |  | Drive | Any vehicle speed | none | [F015] Detect thermal runaway condition | [MF085] Pre-mature Senses / reports thermal runaway | [H004] Vehicle suddenly unable to discharge / sudden loss of power |  | • car2car collision (general) • car2car collision head-to-rear | S1 | Minor or negligible injuries may occur, due to sudden braking, but the vehicle remains under driver control. | E4 | Driving in city conditions with any road type and environmental factors results in an E4 exposure due to the high frequency of potential hazardous events in such scenarios | C1 | Under power loss conditions, the driver can safely maneuver and halt the vehicle without significant difficulty. | QM | [G002] Prevent battery from operating outside SOA (ASIL D) | Put battery in "protected state" until battery recovers
HE70534 | Any location | Confined spaces | Any Temperature | Any Occupant + High traffic density |  | Parked | Not Moving | none | [F015] Detect thermal runaway condition | [MF085] Pre-mature Senses / reports thermal runaway | [H004] Vehicle suddenly unable to discharge / sudden loss of power |  | • car2car collision (general) • car2car collision head-to-rear | S0 | No safety risk; only minor inconvenience. | E4 | Bus parking in various locations and conditions results in an E4 exposure due to the high frequency of potential hazardous events. xx in cities | C1 | Normally Controllable by the driver or any person in the vicinity | QM | [G002] Prevent battery from operating outside SOA (ASIL D) | Put battery in "protected state" until battery recovers | People Sleeping while bus is in Bus Stands
HE70533 | Mountain | Off-road / potholes | Any temperature | Driver + Peoples Including Elderly, children, Disabled + Any traffic density |  | Drive | Any vehicle speed | none | [F015] Detect thermal runaway condition | [MF085] Pre-mature Senses / reports thermal runaway | [H004] Vehicle suddenly unable to discharge / sudden loss of power |  | • car2car collision (general) • car2car collision head-to-rear | S1 | Minor or negligible injuries may occur, due to sudden braking, but the vehicle remains under driver control. | E3 | Off-road patches on the mountains, commonly present due to ongoing construction, occur frequently regardless of traffic density, resulting in an E3 exposure | C1 | Under power loss conditions, the driver can safely maneuver and halt the vehicle without significant difficulty. | QM | [G002] Prevent battery from operating outside SOA (ASIL D) | Put battery in "protected state" until battery recovers
HE70532 | Any location | Any Road Condition | Any environment | Any occupant + Any Traffic Density |  | Charging | Not Moving | none | [F015] Detect thermal runaway condition | [MF085] Pre-mature Senses / reports thermal runaway | [H005] Vehicle unable to charge |  | • no accident | S0 | No safety risk; only minor inconvenience. | E4 | Trucks and buses undergo charging frequently, resulting in an E4 exposure due to the high frequency of potential exposure during these operations. High traffic is worse condition. | C1 | Normally Controllable by the driver or any person in the vicinity | QM | [G002] Prevent battery from operating outside SOA (ASIL D) | Put battery in "protected state" until battery recovers | Driver Sleeping
HE70531 | Mountain | Off-road / potholes | Rain | Driver + Peoples Including Elderly, children, Disabled + Any traffic density |  | Drive | Any vehicle speed | none | [F015] Detect thermal runaway condition | [MF086] Delayed Sensing / reporting of thermal runaway | [H001] Battery gases / smoke / thermal runaway |  | • fire/explosion • gas inhalation | S2 | Severe Injury possible due to fire and toxic gas inhalation. | E2 | Rains occur only a few times a year in mountainous areas, resulting in an E2 exposure | C3 | Not controllable by the driver or any person in the vicinity | A | [G002] Prevent battery from operating outside SOA (ASIL D) | Put battery in "protected state" until battery recovers
HE70530 | Expressway | Paved | Any temperature | Driver + Peoples Including Elderly, children, Disabled + High traffic density |  | Drive | Low vehicle speed | none | [F015] Detect thermal runaway condition | [MF086] Delayed Sensing / reporting of thermal runaway | [H001] Battery gases / smoke / thermal runaway |  | • fire/explosion • gas inhalation | S2 | Severe Injury possible due to fire and toxic gas inhalation. | E4 | Low-speed driving on paved expressways in any temperature results in an E4 exposure due to the high likelihood of hazardous events under these conditions | C3 | Not controllable by the driver or any person in the vicinity | C | [G002] Prevent battery from operating outside SOA (ASIL D) | Put battery in "protected state" until battery recovers
HE70529 | City | Water Logged | Rain | Driver + Peoples Including Elderly, children, Disabled + Any traffic density |  | Drive | Any vehicle speed | none | [F015] Detect thermal runaway condition | [MF086] Delayed Sensing / reporting of thermal runaway | [H001] Battery gases / smoke / thermal runaway |  | • fire/explosion • gas inhalation | S2 | Severe Injury possible due to fire and toxic gas inhalation. | E1 | Driving in waterlogged city conditions during rain, with both driver and goods onboard and any traffic density, results in an E1 exposure due to the low likelihood of hazardous events under these conditions | C3 | Not controllable by the driver or any person in the vicinity | QM | [G002] Prevent battery from operating outside SOA (ASIL D) | Put battery in "protected state" until battery recovers
HE70528 | Expressway | Paved wet | Rain | Driver + Peoples Including Elderly, children, Disabled + Low density traffic |  | Drive | Any vehicle speed | none | [F015] Detect thermal runaway condition | [MF086] Delayed Sensing / reporting of thermal runaway | [H001] Battery gases / smoke / thermal runaway |  | • fire/explosion • gas inhalation | S2 | Severe Injury possible due to fire and toxic gas inhalation. | E4 | Rains occur only a few times a year in expressway areas, resulting in an E2 exposure | C3 | Not controllable by the driver or any person in the vicinity | C | [G002] Prevent battery from operating outside SOA (ASIL D) | Put battery in "protected state" until battery recovers
HE70527 | City | Off-road / potholes | Rain | Driver + Peoples Including Elderly, children, Disabled + Any traffic density |  | Drive | Any vehicle speed | none | [F015] Detect thermal runaway condition | [MF086] Delayed Sensing / reporting of thermal runaway | [H001] Battery gases / smoke / thermal runaway |  | • fire/explosion • gas inhalation | S2 | Severe Injury possible due to fire and toxic gas inhalation. | E2 | Rains in the city occurs only during certain months of the year, regardless of traffic density and off road , resulting in an E2 exposure | C3 | Not controllable by the driver or any person in the vicinity | A | [G002] Prevent battery from operating outside SOA (ASIL D) | Put battery in "protected state" until battery recovers
HE70526 | Expressway | Off-road / potholes | Any temperature | Driver + Peoples Including Elderly, children, Disabled + Any density traffic |  | Drive | Any vehicle speed | none | [F015] Detect thermal runaway condition | [MF086] Delayed Sensing / reporting of thermal runaway | [H001] Battery gases / smoke / thermal runaway |  | • fire/explosion • gas inhalation | S2 | Severe Injury possible due to fire and toxic gas inhalation. | E2 | Off-road patches on the expressway, commonly present due to ongoing construction, occur frequently even with low traffic density, resulting in an E3 exposure | C3 | Not controllable by the driver or any person in the vicinity | A | [G002] Prevent battery from operating outside SOA (ASIL D) | Put battery in "protected state" until battery recovers
HE70525 | Any location | Any Road Condition | High Temperature | Driver + Peoples Including Elderly, children, Disabled + Any traffic density |  | Charging | Not Moving | none | [F015] Detect thermal runaway condition | [MF086] Delayed Sensing / reporting of thermal runaway | [H001] Battery gases / smoke / thermal runaway |  | • fire/explosion • gas inhalation | S2 | Severe Injury possible due to fire and toxic gas inhalation. | E4 | Buses undergo charging frequently, resulting in an E4 exposure due to the high frequency of potential exposure during these operations. | C3 | Not controllable by the driver or any person in the vicinity | C | [G002] Prevent battery from operating outside SOA (ASIL D) | Put battery in "protected state" until battery recovers | People might sleep while charging
HE70524 | Expressway | Paved wet | Rain | Driver + Peoples Including Elderly, children, Disabled + High traffic density |  | Drive | Any vehicle speed | none | [F015] Detect thermal runaway condition | [MF086] Delayed Sensing / reporting of thermal runaway | [H001] Battery gases / smoke / thermal runaway |  | • fire/explosion • gas inhalation | S2 | Severe Injury possible due to fire and toxic gas inhalation. | E4 | Rains occur only a few times a year in expressway areas, resulting in an E2 exposure | C3 | Not controllable by the driver or any person in the vicinity | C | [G002] Prevent battery from operating outside SOA (ASIL D) | Put battery in "protected state" until battery recovers
HE70523 | Any location | Confined spaces | Any temperature | Driver + Peoples Including Elderly, children, Disabled + Low density traffic |  | Drive | Any vehicle speed | none | [F015] Detect thermal runaway condition | [MF086] Delayed Sensing / reporting of thermal runaway | [H001] Battery gases / smoke / thermal runaway |  | • fire/explosion • gas inhalation | S2 | Severe Injury possible due to fire and toxic gas inhalation. | E1 | Bus travel through tunnels occurs only a few times during a journey, as tunnels are infrequent, even with low traffic density. considering the expesswasy tunnels. | C3 | Not controllable by the driver or any person in the vicinity | QM | [G002] Prevent battery from operating outside SOA (ASIL D) | Put battery in "protected state" until battery recovers
HE70522 | City | Paved wet | Rain | Driver + Peoples Including Elderly, children, Disabled + Any traffic density |  | Drive | Any vehicle speed | none | [F015] Detect thermal runaway condition | [MF086] Delayed Sensing / reporting of thermal runaway | [H001] Battery gases / smoke / thermal runaway |  | • fire/explosion • gas inhalation | S2 | Severe Injury possible due to fire and toxic gas inhalation. | E4 | Rains occur only a few times a year in city areas, resulting in an E2 exposure | C3 | Not controllable by the driver or any person in the vicinity | C | [G002] Prevent battery from operating outside SOA (ASIL D) | Put battery in "protected state" until battery recovers
HE70521 | Mountain | Any Road Condition | Any Environment | Only Driver + Any density traffic |  | Drive | Any vehicle speed | none | [F015] Detect thermal runaway condition | [MF086] Delayed Sensing / reporting of thermal runaway | [H001] Battery gases / smoke / thermal runaway |  | • fire/explosion • gas inhalation | S2 | Severe Injury possible due to fire and toxic gas inhalation. | E3 | Any speed driving on mountains in any enviroment results in an E4 exposure due to the high likelihood of hazardous events under these conditions | C3 | Not controllable by the driver or any person in the vicinity | B | [G002] Prevent battery from operating outside SOA (ASIL D) | Put battery in "protected state" until battery recovers
HE70520 | City | Paved | Any Temperature | Driver + Peoples Including Elderly, children, Disabled + Any traffic density |  | Drive | Any vehicle speed | none | [F015] Detect thermal runaway condition | [MF086] Delayed Sensing / reporting of thermal runaway | [H001] Battery gases / smoke / thermal runaway |  | • fire/explosion • gas inhalation | S2 | Severe Injury possible due to fire and toxic gas inhalation. | E4 | Driving in city conditions with paved road type and environmental factors results in an E4 exposure due to the high frequency of potential hazardous events in such scenarios xx | C3 | Not controllable by the driver or any person in the vicinity | C | [G002] Prevent battery from operating outside SOA (ASIL D) | Put battery in "protected state" until battery recovers
HE70519 | Any location | Paved wet | Rain | Driver + Peoples Including Elderly, children, Disabled + Any traffic density |  | Charging | Not Moving | none | [F015] Detect thermal runaway condition | [MF086] Delayed Sensing / reporting of thermal runaway | [H001] Battery gases / smoke / thermal runaway |  | • fire/explosion • gas inhalation | S2 | Severe Injury possible due to fire and toxic gas inhalation. | E3 | Charging under wet and rainy conditions at various locations is moderately frequent in India, resulting in an E3 exposure. | C3 | Not controllable by the driver or any person in the vicinity | B | [G002] Prevent battery from operating outside SOA (ASIL D) | Put battery in "protected state" until battery recovers | People might sleep while charging
HE70518 | Any location | Confined spaces | Any temperature | Driver + Peoples Including Elderly, children, Disabled + High traffic density |  | Drive | Any vehicle speed | none | [F015] Detect thermal runaway condition | [MF086] Delayed Sensing / reporting of thermal runaway | [H001] Battery gases / smoke / thermal runaway |  | • fire/explosion • gas inhalation | S2 | Severe Injury possible due to fire and toxic gas inhalation. | E1 | Bus travel through tunnels occurs only a few times during a journey, as tunnels are infrequent, even with low traffic density. considering the expesswasy tunnels. | C3 | Not controllable by the driver or any person in the vicinity | QM | [G002] Prevent battery from operating outside SOA (ASIL D) | Put battery in "protected state" until battery recovers
HE70517 | Expressway | Off-road / potholes | Rain | Driver + Peoples Including Elderly, children, Disabled + Any density traffic |  | Drive | Any vehicle speed | none | [F015] Detect thermal runaway condition | [MF086] Delayed Sensing / reporting of thermal runaway | [H001] Battery gases / smoke / thermal runaway |  | • fire/explosion • gas inhalation | S2 | Severe Injury possible due to fire and toxic gas inhalation. | E1 | Rain on the expressway occurs only during certain months of the year, coupled with low traffic density and off road resulting in an E2 exposure | C3 | Not controllable by the driver or any person in the vicinity | QM | [G002] Prevent battery from operating outside SOA (ASIL D) | Put battery in "protected state" until battery recovers
HE70516 | Any location | Confined spaces | Any Temperature | Any Occupant + Any traffic density |  | Service | Not Moving | none | [F015] Detect thermal runaway condition | [MF086] Delayed Sensing / reporting of thermal runaway | [H001] Battery gases / smoke / thermal runaway |  | • fire/explosion • gas inhalation | S2 | Severe Injury possible due to fire and toxic gas inhalation. | E2 | The vehicle is expected to require service or maintenance only a few times per year, resulting in an E2 exposure due to the limited frequency of exposure. | C3 | Not controllable by the driver or any person in the vicinity | A | [G002] Prevent battery from operating outside SOA (ASIL D) | Put battery in "protected state" until battery recovers
HE70515 | Any location | Paved Wet | Rain | Any Occupant + Any traffic density |  | Parked | Not Moving | none | [F015] Detect thermal runaway condition | [MF086] Delayed Sensing / reporting of thermal runaway | [H001] Battery gases / smoke / thermal runaway |  | • fire/explosion • gas inhalation | S1 | Minor injuries possible while existing the vehicle during emergency. | E3 | Parking in paved wet conditions during rain results in an E3 exposure due to the moderate likelihood of hazardous events in such scenarios. | C3 | Not controllable by the driver or any person in the vicinity | A | [G002] Prevent battery from operating outside SOA (ASIL D) | Put battery in "protected state" until battery recovers | People Sleeping while bus is in Bus Stands
HE70514 | Mountain | Paved wet | Rain | Driver + Peoples Including Elderly, children, Disabled + Any traffic density |  | Drive | Any vehicle speed | none | [F015] Detect thermal runaway condition | [MF086] Delayed Sensing / reporting of thermal runaway | [H001] Battery gases / smoke / thermal runaway |  | • fire/explosion • gas inhalation | S2 | Severe Injury possible due to fire and toxic gas inhalation. | E3 | Rains occur only a few times a year in mountainous areas, resulting in an E2 exposure | C3 | Not controllable by the driver or any person in the vicinity | B | [G002] Prevent battery from operating outside SOA (ASIL D) | Put battery in "protected state" until battery recovers
HE70513 | City | Off-road / potholes | Any Temperature | Driver + Peoples Including Elderly, children, Disabled + Any traffic density |  | Drive | Any vehicle speed | none | [F015] Detect thermal runaway condition | [MF086] Delayed Sensing / reporting of thermal runaway | [H001] Battery gases / smoke / thermal runaway |  | • fire/explosion • gas inhalation | S2 | Severe Injury possible due to fire and toxic gas inhalation. | E4 | Driving in city conditions with off road type and environmental factors results in an E4 exposure due to the high frequency of potential hazardous events in such scenarios | C3 | Not controllable by the driver or any person in the vicinity | C | [G002] Prevent battery from operating outside SOA (ASIL D) | Put battery in "protected state" until battery recovers
HE70512 | Any location | Any Road Condition | Any Environment | Any Occupant + Any traffic density |  | Parked | Not Moving | none | [F015] Detect thermal runaway condition | [MF086] Delayed Sensing / reporting of thermal runaway | [H001] Battery gases / smoke / thermal runaway |  | • fire/explosion • gas inhalation | S1 | Minor injuries possible while existing the vehicle during emergency. | E4 | Bus parking in various locations and conditions results in an E4 exposure due to the high frequency of potential hazardous events. | C3 | Not controllable by the driver or any person in the vicinity | B | [G002] Prevent battery from operating outside SOA (ASIL D) | Put battery in "protected state" until battery recovers | Driver/Conductor Sleeping Overnight
HE70511 | Expressway | Paved | Any temperature | Driver + Peoples Including Elderly, children, Disabled + Low density traffic |  | Drive | High vehicle speed | none | [F015] Detect thermal runaway condition | [MF086] Delayed Sensing / reporting of thermal runaway | [H001] Battery gases / smoke / thermal runaway |  | • fire/explosion • gas inhalation | S2 | Severe Injury possible due to fire and toxic gas inhalation. | E4 | High-speed driving on paved expressways in any temperature results in an E4 exposure due to the high likelihood of hazardous events under these conditions | C3 | Not controllable by the driver or any person in the vicinity | C | [G002] Prevent battery from operating outside SOA (ASIL D) | Put battery in "protected state" until battery recovers
HE70510 | Any location | Any Road Condition | Any environment | Driver + Peoples Including Elderly, children, Disabled + Any traffic density |  | Charging | Not Moving | none | [F015] Detect thermal runaway condition | [MF086] Delayed Sensing / reporting of thermal runaway | [H001] Battery gases / smoke / thermal runaway |  | • fire/explosion • gas inhalation | S2 | Severe Injury possible due to fire and toxic gas inhalation. | E4 | Buses undergo charging frequently, resulting in an E4 exposure due to the high frequency of potential exposure during these operations. | C3 | Not controllable by the driver or any person in the vicinity | C | [G002] Prevent battery from operating outside SOA (ASIL D) | Put battery in "protected state" until battery recovers | People might sleep while charging
HE70509 | Expressway | Any Road Condition | Any Environment | Only Driver + Any density traffic |  | Drive | Any vehicle speed | none | [F015] Detect thermal runaway condition | [MF086] Delayed Sensing / reporting of thermal runaway | [H001] Battery gases / smoke / thermal runaway |  | • fire/explosion • gas inhalation | S2 | Severe Injury possible due to fire and toxic gas inhalation. | E2 | Any speed driving on expressways in any enviroment results in an E4 exposure due to the high likelihood of hazardous events under these conditions | C3 | Not controllable by the driver or any person in the vicinity | A | [G002] Prevent battery from operating outside SOA (ASIL D) | Put battery in "protected state" until battery recovers
HE70508 | Mountain | Paved | Any temperature | Driver + Peoples Including Elderly, children, Disabled + Any traffic density |  | Drive | Any vehicle speed | none | [F015] Detect thermal runaway condition | [MF086] Delayed Sensing / reporting of thermal runaway | [H001] Battery gases / smoke / thermal runaway |  | • fire/explosion • gas inhalation | S2 | Severe Injury possible due to fire and toxic gas inhalation. | E4 | Driving on paved mountain roads at any speed and temperature results in an E4 exposure due to the high likelihood of hazardous events in these conditions. | C3 | Not controllable by the driver or any person in the vicinity | C | [G002] Prevent battery from operating outside SOA (ASIL D) | Put battery in "protected state" until battery recovers
HE70507 | City | Any Road Condition | Any Environment | Only Driver + Any density traffic |  | Drive | Any vehicle speed | none | [F015] Detect thermal runaway condition | [MF086] Delayed Sensing / reporting of thermal runaway | [H001] Battery gases / smoke / thermal runaway |  | • fire/explosion • gas inhalation | S2 | Severe Injury possible due to fire and toxic gas inhalation. | E4 | Driving in city conditions with any road type and environmental factors results in an E4 exposure due to the high frequency of potential hazardous events in such scenarios | C3 | Not controllable by the driver or any person in the vicinity | C | [G002] Prevent battery from operating outside SOA (ASIL D) | Put battery in "protected state" until battery recovers
HE70506 | Any location | Confined spaces | Any Temperature | Any Occupant + High traffic density |  | Parked | Not Moving | none | [F015] Detect thermal runaway condition | [MF086] Delayed Sensing / reporting of thermal runaway | [H001] Battery gases / smoke / thermal runaway |  | • fire/explosion • gas inhalation | S1 | Minor injuries possible while existing the vehicle during emergency. | E4 | Bus parking in various locations and conditions results in an E4 exposure due to the high frequency of potential hazardous events. xx in cities | C3 | Not controllable by the driver or any person in the vicinity | B | [G002] Prevent battery from operating outside SOA (ASIL D) | Put battery in "protected state" until battery recovers | People Sleeping while bus is in Bus Stands
HE70505 | Mountain | Off-road / potholes | Any temperature | Driver + Peoples Including Elderly, children, Disabled + Any traffic density |  | Drive | Any vehicle speed | none | [F015] Detect thermal runaway condition | [MF086] Delayed Sensing / reporting of thermal runaway | [H001] Battery gases / smoke / thermal runaway |  | • fire/explosion • gas inhalation | S2 | Severe Injury possible due to fire and toxic gas inhalation. | E3 | Off-road patches on the mountains, commonly present due to ongoing construction, occur frequently regardless of traffic density, resulting in an E3 exposure | C3 | Not controllable by the driver or any person in the vicinity | B | [G002] Prevent battery from operating outside SOA (ASIL D) | Put battery in "protected state" until battery recovers
HE70504 | Any location | Any Road Condition | Any environment | Any occupant + Any Traffic Density |  | Charging | Not Moving | none | [F015] Detect thermal runaway condition | [MF086] Delayed Sensing / reporting of thermal runaway | [H001] Battery gases / smoke / thermal runaway |  | • fire/explosion • gas inhalation | S2 | Severe Injury possible due to fire and toxic gas inhalation. | E4 | Trucks and buses undergo charging frequently, resulting in an E4 exposure due to the high frequency of potential exposure during these operations. High traffic is worse condition. | C3 | Not controllable by the driver or any person in the vicinity | C | [G002] Prevent battery from operating outside SOA (ASIL D) | Put battery in "protected state" until battery recovers | Driver Sleeping
HE70503 | Mountain | Off-road / potholes | Rain | Driver + Peoples Including Elderly, children, Disabled + Any traffic density |  | Drive | Any vehicle speed | none | [F015] Detect thermal runaway condition | [MF087] False alarm | [H004] Vehicle suddenly unable to discharge / sudden loss of power |  | • car2car collision (general) • car2car collision head-to-rear | S1 | Minor or negligible injuries may occur, due to sudden braking, but the vehicle remains under driver control. | E2 | Rains occur only a few times a year in mountainous areas, resulting in an E2 exposure | C1 | Under power loss conditions, the driver can safely maneuver and halt the vehicle without significant difficulty. | QM | [G002] Prevent battery from operating outside SOA (ASIL D) | Put battery in "protected state" until battery recovers
HE70502 | Expressway | Paved | Any temperature | Driver + Peoples Including Elderly, children, Disabled + High traffic density |  | Drive | Low vehicle speed | none | [F015] Detect thermal runaway condition | [MF087] False alarm | [H004] Vehicle suddenly unable to discharge / sudden loss of power |  | • car2car collision (general) • car2car collision head-to-rear | S1 | Minor or negligible injuries may occur, due to sudden braking, but the vehicle remains under driver control. | E4 | Low-speed driving on paved expressways in any temperature results in an E4 exposure due to the high likelihood of hazardous events under these conditions | C1 | Under power loss conditions, the driver can safely maneuver and halt the vehicle without significant difficulty. | QM | [G002] Prevent battery from operating outside SOA (ASIL D) | Put battery in "protected state" until battery recovers
HE70501 | City | Water Logged | Rain | Driver + Peoples Including Elderly, children, Disabled + Any traffic density |  | Drive | Any vehicle speed | none | [F015] Detect thermal runaway condition | [MF087] False alarm | [H004] Vehicle suddenly unable to discharge / sudden loss of power |  | • car2car collision (general) • car2car collision head-to-rear | S1 | Minor or negligible injuries may occur, due to sudden braking, but the vehicle remains under driver control. | E1 | Driving in waterlogged city conditions during rain, with both driver and goods onboard and any traffic density, results in an E1 exposure due to the low likelihood of hazardous events under these conditions | C1 | Under power loss conditions, the driver can safely maneuver and halt the vehicle without significant difficulty. | QM | [G002] Prevent battery from operating outside SOA (ASIL D) | Put battery in "protected state" until battery recovers
HE70500 | Expressway | Paved wet | Rain | Driver + Peoples Including Elderly, children, Disabled + Low density traffic |  | Drive | Any vehicle speed | none | [F015] Detect thermal runaway condition | [MF087] False alarm | [H004] Vehicle suddenly unable to discharge / sudden loss of power |  | • car2car collision (general) • car2car collision head-to-rear | S1 | Minor or negligible injuries may occur, due to sudden braking, but the vehicle remains under driver control. | E4 | Rains occur only a few times a year in expressway areas, resulting in an E2 exposure | C1 | Under power loss conditions, the driver can safely maneuver and halt the vehicle without significant difficulty. | QM | [G002] Prevent battery from operating outside SOA (ASIL D) | Put battery in "protected state" until battery recovers
HE70499 | City | Off-road / potholes | Rain | Driver + Peoples Including Elderly, children, Disabled + Any traffic density |  | Drive | Any vehicle speed | none | [F015] Detect thermal runaway condition | [MF087] False alarm | [H004] Vehicle suddenly unable to discharge / sudden loss of power |  | • car2car collision (general) • car2car collision head-to-rear | S1 | Minor or negligible injuries may occur, due to sudden braking, but the vehicle remains under driver control. | E2 | Rains in the city occurs only during certain months of the year, regardless of traffic density and off road , resulting in an E2 exposure | C1 | Under power loss conditions, the driver can safely maneuver and halt the vehicle without significant difficulty. | QM | [G002] Prevent battery from operating outside SOA (ASIL D) | Put battery in "protected state" until battery recovers
HE70498 | Expressway | Off-road / potholes | Any temperature | Driver + Peoples Including Elderly, children, Disabled + Any density traffic |  | Drive | Any vehicle speed | none | [F015] Detect thermal runaway condition | [MF087] False alarm | [H004] Vehicle suddenly unable to discharge / sudden loss of power |  | • car2car collision (general) • car2car collision head-to-rear | S1 | Minor or negligible injuries may occur, due to sudden braking, but the vehicle remains under driver control. | E2 | Off-road patches on the expressway, commonly present due to ongoing construction, occur frequently even with low traffic density, resulting in an E3 exposure | C1 | Under power loss conditions, the driver can safely maneuver and halt the vehicle without significant difficulty. | QM | [G002] Prevent battery from operating outside SOA (ASIL D) | Put battery in "protected state" until battery recovers
HE70497 | Any location | Any Road Condition | High Temperature | Driver + Peoples Including Elderly, children, Disabled + Any traffic density |  | Charging | Not Moving | none | [F015] Detect thermal runaway condition | [MF087] False alarm | [H005] Vehicle unable to charge |  | • no accident | S0 | No safety risk; only minor inconvenience. | E4 | Buses undergo charging frequently, resulting in an E4 exposure due to the high frequency of potential exposure during these operations. | C1 | Normally Controllable by the driver or any person in the vicinity | QM | [G002] Prevent battery from operating outside SOA (ASIL D) | Put battery in "protected state" until battery recovers | People might sleep while charging
HE70496 | Expressway | Paved wet | Rain | Driver + Peoples Including Elderly, children, Disabled + High traffic density |  | Drive | Any vehicle speed | none | [F015] Detect thermal runaway condition | [MF087] False alarm | [H004] Vehicle suddenly unable to discharge / sudden loss of power |  | • car2car collision (general) • car2car collision head-to-rear | S1 | Minor or negligible injuries may occur, due to sudden braking, but the vehicle remains under driver control. | E4 | Rains occur only a few times a year in expressway areas, resulting in an E2 exposure | C1 | Under power loss conditions, the driver can safely maneuver and halt the vehicle without significant difficulty. | QM | [G002] Prevent battery from operating outside SOA (ASIL D) | Put battery in "protected state" until battery recovers
HE70495 | Any location | Confined spaces | Any temperature | Driver + Peoples Including Elderly, children, Disabled + Low density traffic |  | Drive | Any vehicle speed | none | [F015] Detect thermal runaway condition | [MF087] False alarm | [H004] Vehicle suddenly unable to discharge / sudden loss of power |  | • car2car collision (general) • car2car collision head-to-rear | S1 | Minor or negligible injuries may occur, due to sudden braking, but the vehicle remains under driver control. | E1 | Bus travel through tunnels occurs only a few times during a journey, as tunnels are infrequent, even with low traffic density. considering the expesswasy tunnels. | C1 | Under power loss conditions, the driver can safely maneuver and halt the vehicle without significant difficulty. | QM | [G002] Prevent battery from operating outside SOA (ASIL D) | Put battery in "protected state" until battery recovers
HE70494 | City | Paved wet | Rain | Driver + Peoples Including Elderly, children, Disabled + Any traffic density |  | Drive | Any vehicle speed | none | [F015] Detect thermal runaway condition | [MF087] False alarm | [H004] Vehicle suddenly unable to discharge / sudden loss of power |  | • car2car collision (general) • car2car collision head-to-rear | S1 | Minor or negligible injuries may occur, due to sudden braking, but the vehicle remains under driver control. | E4 | Rains occur only a few times a year in city areas, resulting in an E2 exposure | C1 | Under power loss conditions, the driver can safely maneuver and halt the vehicle without significant difficulty. | QM | [G002] Prevent battery from operating outside SOA (ASIL D) | Put battery in "protected state" until battery recovers
HE70493 | Mountain | Any Road Condition | Any Environment | Only Driver + Any density traffic |  | Drive | Any vehicle speed | none | [F015] Detect thermal runaway condition | [MF087] False alarm | [H004] Vehicle suddenly unable to discharge / sudden loss of power |  | • car2car collision (general) • car2car collision head-to-rear | S1 | Minor or negligible injuries may occur, due to sudden braking, but the vehicle remains under driver control. | E3 | Any speed driving on mountains in any enviroment results in an E4 exposure due to the high likelihood of hazardous events under these conditions | C1 | Under power loss conditions, the driver can safely maneuver and halt the vehicle without significant difficulty. | QM | [G002] Prevent battery from operating outside SOA (ASIL D) | Put battery in "protected state" until battery recovers
HE70492 | City | Paved | Any Temperature | Driver + Peoples Including Elderly, children, Disabled + Any traffic density |  | Drive | Any vehicle speed | none | [F015] Detect thermal runaway condition | [MF087] False alarm | [H004] Vehicle suddenly unable to discharge / sudden loss of power |  | • car2car collision (general) • car2car collision head-to-rear | S1 | Minor or negligible injuries may occur, due to sudden braking, but the vehicle remains under driver control. | E4 | Driving in city conditions with paved road type and environmental factors results in an E4 exposure due to the high frequency of potential hazardous events in such scenarios xx | C1 | Under power loss conditions, the driver can safely maneuver and halt the vehicle without significant difficulty. | QM | [G002] Prevent battery from operating outside SOA (ASIL D) | Put battery in "protected state" until battery recovers
HE70491 | Any location | Paved wet | Rain | Driver + Peoples Including Elderly, children, Disabled + Any traffic density |  | Charging | Not Moving | none | [F015] Detect thermal runaway condition | [MF087] False alarm | [H005] Vehicle unable to charge |  | • no accident | S0 | No safety risk; only minor inconvenience. | E3 | Charging under wet and rainy conditions at various locations is moderately frequent in India, resulting in an E3 exposure. | C1 | Normally Controllable by the driver or any person in the vicinity | QM | [G002] Prevent battery from operating outside SOA (ASIL D) | Put battery in "protected state" until battery recovers | People might sleep while charging
HE70490 | Any location | Confined spaces | Any temperature | Driver + Peoples Including Elderly, children, Disabled + High traffic density |  | Drive | Any vehicle speed | none | [F015] Detect thermal runaway condition | [MF087] False alarm | [H004] Vehicle suddenly unable to discharge / sudden loss of power |  | • car2car collision (general) • car2car collision head-to-rear | S1 | Minor or negligible injuries may occur, due to sudden braking, but the vehicle remains under driver control. | E1 | Bus travel through tunnels occurs only a few times during a journey, as tunnels are infrequent, even with low traffic density. considering the expesswasy tunnels. | C1 | Under power loss conditions, the driver can safely maneuver and halt the vehicle without significant difficulty. | QM | [G002] Prevent battery from operating outside SOA (ASIL D) | Put battery in "protected state" until battery recovers
HE70489 | Expressway | Off-road / potholes | Rain | Driver + Peoples Including Elderly, children, Disabled + Any density traffic |  | Drive | Any vehicle speed | none | [F015] Detect thermal runaway condition | [MF087] False alarm | [H004] Vehicle suddenly unable to discharge / sudden loss of power |  | • car2car collision (general) • car2car collision head-to-rear | S1 | Minor or negligible injuries may occur, due to sudden braking, but the vehicle remains under driver control. | E1 | Rain on the expressway occurs only during certain months of the year, coupled with low traffic density and off road resulting in an E2 exposure | C1 | Under power loss conditions, the driver can safely maneuver and halt the vehicle without significant difficulty. | QM | [G002] Prevent battery from operating outside SOA (ASIL D) | Put battery in "protected state" until battery recovers
HE70488 | Any location | Confined spaces | Any Temperature | Any Occupant + Any traffic density |  | Service | Not Moving | none | [F015] Detect thermal runaway condition | [MF087] False alarm | [H004] Vehicle suddenly unable to discharge / sudden loss of power |  | • no accident | S1 | Minor or negligible injuries may occur while working on the vehicle | E2 | The vehicle is expected to require service or maintenance only a few times per year, resulting in an E2 exposure due to the limited frequency of exposure. | C1 | Normally Controllable by the driver or any person in the vicinity | QM | [G002] Prevent battery from operating outside SOA (ASIL D) | Put battery in "protected state" until battery recovers
HE70487 | Any location | Paved Wet | Rain | Any Occupant + Any traffic density |  | Parked | Not Moving | none | [F015] Detect thermal runaway condition | [MF087] False alarm | [H004] Vehicle suddenly unable to discharge / sudden loss of power |  | • no accident | S0 | No safety risk; only minor inconvenience. | E3 | Parking in paved wet conditions during rain results in an E3 exposure due to the moderate likelihood of hazardous events in such scenarios. | C1 | Normally Controllable by the driver or any person in the vicinity | QM | [G002] Prevent battery from operating outside SOA (ASIL D) | Put battery in "protected state" until battery recovers | People Sleeping while bus is in Bus Stands
HE70486 | Mountain | Paved wet | Rain | Driver + Peoples Including Elderly, children, Disabled + Any traffic density |  | Drive | Any vehicle speed | none | [F015] Detect thermal runaway condition | [MF087] False alarm | [H004] Vehicle suddenly unable to discharge / sudden loss of power |  | • car2car collision (general) • car2car collision head-to-rear | S1 | Minor or negligible injuries may occur, due to sudden braking, but the vehicle remains under driver control. | E3 | Rains occur only a few times a year in mountainous areas, resulting in an E2 exposure | C1 | Under power loss conditions, the driver can safely maneuver and halt the vehicle without significant difficulty. | QM | [G002] Prevent battery from operating outside SOA (ASIL D) | Put battery in "protected state" until battery recovers
HE70485 | City | Off-road / potholes | Any Temperature | Driver + Peoples Including Elderly, children, Disabled + Any traffic density |  | Drive | Any vehicle speed | none | [F015] Detect thermal runaway condition | [MF087] False alarm | [H004] Vehicle suddenly unable to discharge / sudden loss of power |  | • car2car collision (general) • car2car collision head-to-rear | S1 | Minor or negligible injuries may occur, due to sudden braking, but the vehicle remains under driver control. | E4 | Driving in city conditions with off road type and environmental factors results in an E4 exposure due to the high frequency of potential hazardous events in such scenarios | C1 | Under power loss conditions, the driver can safely maneuver and halt the vehicle without significant difficulty. | QM | [G002] Prevent battery from operating outside SOA (ASIL D) | Put battery in "protected state" until battery recovers
HE70484 | Any location | Any Road Condition | Any Environment | Any Occupant + Any traffic density |  | Parked | Not Moving | none | [F015] Detect thermal runaway condition | [MF087] False alarm | [H004] Vehicle suddenly unable to discharge / sudden loss of power |  | • no accident | S0 | No safety risk; only minor inconvenience. | E4 | Bus parking in various locations and conditions results in an E4 exposure due to the high frequency of potential hazardous events. | C1 | Normally Controllable by the driver or any person in the vicinity | QM | [G002] Prevent battery from operating outside SOA (ASIL D) | Put battery in "protected state" until battery recovers | Driver/Conductor Sleeping Overnight
HE70483 | Expressway | Paved | Any temperature | Driver + Peoples Including Elderly, children, Disabled + Low density traffic |  | Drive | High vehicle speed | none | [F015] Detect thermal runaway condition | [MF087] False alarm | [H004] Vehicle suddenly unable to discharge / sudden loss of power |  | • car2car collision (general) • car2car collision head-to-rear | S2 | The severity is high due to the potential for a collision with other high-speed moving vehicles, leading to catastrophic consequences. | E4 | High-speed driving on paved expressways in any temperature results in an E4 exposure due to the high likelihood of hazardous events under these conditions | C2 | Under power loss conditions at high speed is difficult to control and the driver will face difficulty in maneuvering to halt the vehicle | B | [G002] Prevent battery from operating outside SOA (ASIL D) | Put battery in "protected state" until battery recovers
HE70482 | Any location | Any Road Condition | Any environment | Driver + Peoples Including Elderly, children, Disabled + Any traffic density |  | Charging | Not Moving | none | [F015] Detect thermal runaway condition | [MF087] False alarm | [H005] Vehicle unable to charge |  | • no accident | S0 | No safety risk; only minor inconvenience. | E4 | Buses undergo charging frequently, resulting in an E4 exposure due to the high frequency of potential exposure during these operations. | C1 | Normally Controllable by the driver or any person in the vicinity | QM | [G002] Prevent battery from operating outside SOA (ASIL D) | Put battery in "protected state" until battery recovers | People might sleep while charging
HE70481 | Expressway | Any Road Condition | Any Environment | Only Driver + Any density traffic |  | Drive | Any vehicle speed | none | [F015] Detect thermal runaway condition | [MF087] False alarm | [H004] Vehicle suddenly unable to discharge / sudden loss of power |  | • car2car collision (general) • car2car collision head-to-rear | S1 | Minor or negligible injuries may occur, due to sudden braking, but the vehicle remains under driver control. | E2 | Any speed driving on expressways in any enviroment results in an E4 exposure due to the high likelihood of hazardous events under these conditions | C1 | Under power loss conditions, the driver can safely maneuver and halt the vehicle without significant difficulty. | QM | [G002] Prevent battery from operating outside SOA (ASIL D) | Put battery in "protected state" until battery recovers
HE70480 | Mountain | Paved | Any temperature | Driver + Peoples Including Elderly, children, Disabled + Any traffic density |  | Drive | Any vehicle speed | none | [F015] Detect thermal runaway condition | [MF087] False alarm | [H004] Vehicle suddenly unable to discharge / sudden loss of power |  | • car2car collision (general) • car2car collision head-to-rear | S1 | Minor or negligible injuries may occur, due to sudden braking, but the vehicle remains under driver control. | E4 | Driving on paved mountain roads at any speed and temperature results in an E4 exposure due to the high likelihood of hazardous events in these conditions. | C1 | Under power loss conditions, the driver can safely maneuver and halt the vehicle without significant difficulty. | QM | [G002] Prevent battery from operating outside SOA (ASIL D) | Put battery in "protected state" until battery recovers
HE70479 | City | Any Road Condition | Any Environment | Only Driver + Any density traffic |  | Drive | Any vehicle speed | none | [F015] Detect thermal runaway condition | [MF087] False alarm | [H004] Vehicle suddenly unable to discharge / sudden loss of power |  | • car2car collision (general) • car2car collision head-to-rear | S1 | Minor or negligible injuries may occur, due to sudden braking, but the vehicle remains under driver control. | E4 | Driving in city conditions with any road type and environmental factors results in an E4 exposure due to the high frequency of potential hazardous events in such scenarios | C1 | Under power loss conditions, the driver can safely maneuver and halt the vehicle without significant difficulty. | QM | [G002] Prevent battery from operating outside SOA (ASIL D) | Put battery in "protected state" until battery recovers
HE70478 | Any location | Confined spaces | Any Temperature | Any Occupant + High traffic density |  | Parked | Not Moving | none | [F015] Detect thermal runaway condition | [MF087] False alarm | [H004] Vehicle suddenly unable to discharge / sudden loss of power |  | • no accident | S0 | No safety risk; only minor inconvenience. | E4 | Bus parking in various locations and conditions results in an E4 exposure due to the high frequency of potential hazardous events. xx in cities | C1 | Normally Controllable by the driver or any person in the vicinity | QM | [G002] Prevent battery from operating outside SOA (ASIL D) | Put battery in "protected state" until battery recovers | People Sleeping while bus is in Bus Stands
HE70477 | Mountain | Off-road / potholes | Any temperature | Driver + Peoples Including Elderly, children, Disabled + Any traffic density |  | Drive | Any vehicle speed | none | [F015] Detect thermal runaway condition | [MF087] False alarm | [H004] Vehicle suddenly unable to discharge / sudden loss of power |  | • car2car collision (general) • car2car collision head-to-rear | S1 | Minor or negligible injuries may occur, due to sudden braking, but the vehicle remains under driver control. | E3 | Off-road patches on the mountains, commonly present due to ongoing construction, occur frequently regardless of traffic density, resulting in an E3 exposure | C1 | Under power loss conditions, the driver can safely maneuver and halt the vehicle without significant difficulty. | QM | [G002] Prevent battery from operating outside SOA (ASIL D) | Put battery in "protected state" until battery recovers
HE70476 | Any location | Any Road Condition | Any environment | Any occupant + Any Traffic Density |  | Charging | Not Moving | none | [F015] Detect thermal runaway condition | [MF087] False alarm | [H005] Vehicle unable to charge |  | • no accident | S0 | No safety risk; only minor inconvenience. | E4 | Trucks and buses undergo charging frequently, resulting in an E4 exposure due to the high frequency of potential exposure during these operations. High traffic is worse condition. | C1 | Normally Controllable by the driver or any person in the vicinity | QM | [G002] Prevent battery from operating outside SOA (ASIL D) | Put battery in "protected state" until battery recovers | Driver Sleeping
HE70475 | Mountain | Off-road / potholes | Rain | Driver + Peoples Including Elderly, children, Disabled + Any traffic density |  | Drive | Any vehicle speed | none | [F015] Detect thermal runaway condition | [MF084] Does not sense thermal runaway condition | [H001] Battery gases / smoke / thermal runaway |  | • fire/explosion • gas inhalation | S2 | Severe Injury possible due to fire and toxic gas inhalation. | E2 | Rains occur only a few times a year in mountainous areas, resulting in an E2 exposure | C3 | Not controllable by the driver or any person in the vicinity | A | [G002] Prevent battery from operating outside SOA (ASIL D) | Put battery in "protected state" until battery recovers
HE70474 | Expressway | Paved | Any temperature | Driver + Peoples Including Elderly, children, Disabled + High traffic density |  | Drive | Low vehicle speed | none | [F015] Detect thermal runaway condition | [MF084] Does not sense thermal runaway condition | [H001] Battery gases / smoke / thermal runaway |  | • fire/explosion • gas inhalation | S2 | Severe Injury possible due to fire and toxic gas inhalation. | E4 | Low-speed driving on paved expressways in any temperature results in an E4 exposure due to the high likelihood of hazardous events under these conditions | C3 | Not controllable by the driver or any person in the vicinity | C | [G002] Prevent battery from operating outside SOA (ASIL D) | Put battery in "protected state" until battery recovers
HE70473 | City | Water Logged | Rain | Driver + Peoples Including Elderly, children, Disabled + Any traffic density |  | Drive | Any vehicle speed | none | [F015] Detect thermal runaway condition | [MF084] Does not sense thermal runaway condition | [H001] Battery gases / smoke / thermal runaway |  | • fire/explosion • gas inhalation | S2 | Severe Injury possible due to fire and toxic gas inhalation. | E1 | Driving in waterlogged city conditions during rain, with both driver and goods onboard and any traffic density, results in an E1 exposure due to the low likelihood of hazardous events under these conditions | C3 | Not controllable by the driver or any person in the vicinity | QM | [G002] Prevent battery from operating outside SOA (ASIL D) | Put battery in "protected state" until battery recovers
HE70472 | Expressway | Paved wet | Rain | Driver + Peoples Including Elderly, children, Disabled + Low density traffic |  | Drive | Any vehicle speed | none | [F015] Detect thermal runaway condition | [MF084] Does not sense thermal runaway condition | [H001] Battery gases / smoke / thermal runaway |  | • fire/explosion • gas inhalation | S2 | Severe Injury possible due to fire and toxic gas inhalation. | E4 | Rains occur only a few times a year in expressway areas, resulting in an E2 exposure | C3 | Not controllable by the driver or any person in the vicinity | C | [G002] Prevent battery from operating outside SOA (ASIL D) | Put battery in "protected state" until battery recovers
HE70471 | City | Off-road / potholes | Rain | Driver + Peoples Including Elderly, children, Disabled + Any traffic density |  | Drive | Any vehicle speed | none | [F015] Detect thermal runaway condition | [MF084] Does not sense thermal runaway condition | [H001] Battery gases / smoke / thermal runaway |  | • fire/explosion • gas inhalation | S2 | Severe Injury possible due to fire and toxic gas inhalation. | E2 | Rains in the city occurs only during certain months of the year, regardless of traffic density and off road , resulting in an E2 exposure | C3 | Not controllable by the driver or any person in the vicinity | A | [G002] Prevent battery from operating outside SOA (ASIL D) | Put battery in "protected state" until battery recovers
HE70470 | Expressway | Off-road / potholes | Any temperature | Driver + Peoples Including Elderly, children, Disabled + Any density traffic |  | Drive | Any vehicle speed | none | [F015] Detect thermal runaway condition | [MF084] Does not sense thermal runaway condition | [H001] Battery gases / smoke / thermal runaway |  | • fire/explosion • gas inhalation | S2 | Severe Injury possible due to fire and toxic gas inhalation. | E2 | Off-road patches on the expressway, commonly present due to ongoing construction, occur frequently even with low traffic density, resulting in an E3 exposure | C3 | Not controllable by the driver or any person in the vicinity | A | [G002] Prevent battery from operating outside SOA (ASIL D) | Put battery in "protected state" until battery recovers
HE70469 | Any location | Any Road Condition | High Temperature | Driver + Peoples Including Elderly, children, Disabled + Any traffic density |  | Charging | Not Moving | none | [F015] Detect thermal runaway condition | [MF084] Does not sense thermal runaway condition | [H001] Battery gases / smoke / thermal runaway |  | • fire/explosion • gas inhalation | S2 | Severe Injury possible due to fire and toxic gas inhalation. | E4 | Buses undergo charging frequently, resulting in an E4 exposure due to the high frequency of potential exposure during these operations. | C3 | Not controllable by the driver or any person in the vicinity | C | [G002] Prevent battery from operating outside SOA (ASIL D) | Put battery in "protected state" until battery recovers | People might sleep while charging
HE70468 | Expressway | Paved wet | Rain | Driver + Peoples Including Elderly, children, Disabled + High traffic density |  | Drive | Any vehicle speed | none | [F015] Detect thermal runaway condition | [MF084] Does not sense thermal runaway condition | [H001] Battery gases / smoke / thermal runaway |  | • fire/explosion • gas inhalation | S2 | Severe Injury possible due to fire and toxic gas inhalation. | E4 | Rains occur only a few times a year in expressway areas, resulting in an E2 exposure | C3 | Not controllable by the driver or any person in the vicinity | C | [G002] Prevent battery from operating outside SOA (ASIL D) | Put battery in "protected state" until battery recovers
HE70467 | Any location | Confined spaces | Any temperature | Driver + Peoples Including Elderly, children, Disabled + Low density traffic |  | Drive | Any vehicle speed | none | [F015] Detect thermal runaway condition | [MF084] Does not sense thermal runaway condition | [H001] Battery gases / smoke / thermal runaway |  | • fire/explosion • gas inhalation | S2 | Severe Injury possible due to fire and toxic gas inhalation. | E1 | Bus travel through tunnels occurs only a few times during a journey, as tunnels are infrequent, even with low traffic density. considering the expesswasy tunnels. | C3 | Not controllable by the driver or any person in the vicinity | QM | [G002] Prevent battery from operating outside SOA (ASIL D) | Put battery in "protected state" until battery recovers
HE70466 | City | Paved wet | Rain | Driver + Peoples Including Elderly, children, Disabled + Any traffic density |  | Drive | Any vehicle speed | none | [F015] Detect thermal runaway condition | [MF084] Does not sense thermal runaway condition | [H001] Battery gases / smoke / thermal runaway |  | • fire/explosion • gas inhalation | S2 | Severe Injury possible due to fire and toxic gas inhalation. | E4 | Rains occur only a few times a year in city areas, resulting in an E2 exposure | C3 | Not controllable by the driver or any person in the vicinity | C | [G002] Prevent battery from operating outside SOA (ASIL D) | Put battery in "protected state" until battery recovers
HE70465 | Mountain | Any Road Condition | Any Environment | Only Driver + Any density traffic |  | Drive | Any vehicle speed | none | [F015] Detect thermal runaway condition | [MF084] Does not sense thermal runaway condition | [H001] Battery gases / smoke / thermal runaway |  | • fire/explosion • gas inhalation | S2 | Severe Injury possible due to fire and toxic gas inhalation. | E3 | Any speed driving on mountains in any enviroment results in an E4 exposure due to the high likelihood of hazardous events under these conditions | C3 | Not controllable by the driver or any person in the vicinity | B | [G002] Prevent battery from operating outside SOA (ASIL D) | Put battery in "protected state" until battery recovers
HE70464 | City | Paved | Any Temperature | Driver + Peoples Including Elderly, children, Disabled + Any traffic density |  | Drive | Any vehicle speed | none | [F015] Detect thermal runaway condition | [MF084] Does not sense thermal runaway condition | [H001] Battery gases / smoke / thermal runaway |  | • fire/explosion • gas inhalation | S2 | Severe Injury possible due to fire and toxic gas inhalation. | E4 | Driving in city conditions with paved road type and environmental factors results in an E4 exposure due to the high frequency of potential hazardous events in such scenarios xx | C3 | Not controllable by the driver or any person in the vicinity | C | [G002] Prevent battery from operating outside SOA (ASIL D) | Put battery in "protected state" until battery recovers
HE70463 | Any location | Paved wet | Rain | Driver + Peoples Including Elderly, children, Disabled + Any traffic density |  | Charging | Not Moving | none | [F015] Detect thermal runaway condition | [MF084] Does not sense thermal runaway condition | [H001] Battery gases / smoke / thermal runaway |  | • fire/explosion • gas inhalation | S2 | Severe Injury possible due to fire and toxic gas inhalation. | E3 | Charging under wet and rainy conditions at various locations is moderately frequent in India, resulting in an E3 exposure. | C3 | Not controllable by the driver or any person in the vicinity | B | [G002] Prevent battery from operating outside SOA (ASIL D) | Put battery in "protected state" until battery recovers | People might sleep while charging
HE70462 | Any location | Confined spaces | Any temperature | Driver + Peoples Including Elderly, children, Disabled + High traffic density |  | Drive | Any vehicle speed | none | [F015] Detect thermal runaway condition | [MF084] Does not sense thermal runaway condition | [H001] Battery gases / smoke / thermal runaway |  | • fire/explosion • gas inhalation | S2 | Severe Injury possible due to fire and toxic gas inhalation. | E1 | Bus travel through tunnels occurs only a few times during a journey, as tunnels are infrequent, even with low traffic density. considering the expesswasy tunnels. | C3 | Not controllable by the driver or any person in the vicinity | QM | [G002] Prevent battery from operating outside SOA (ASIL D) | Put battery in "protected state" until battery recovers
HE70461 | Expressway | Off-road / potholes | Rain | Driver + Peoples Including Elderly, children, Disabled + Any density traffic |  | Drive | Any vehicle speed | none | [F015] Detect thermal runaway condition | [MF084] Does not sense thermal runaway condition | [H001] Battery gases / smoke / thermal runaway |  | • fire/explosion • gas inhalation | S2 | Severe Injury possible due to fire and toxic gas inhalation. | E1 | Rain on the expressway occurs only during certain months of the year, coupled with low traffic density and off road resulting in an E2 exposure | C3 | Not controllable by the driver or any person in the vicinity | QM | [G002] Prevent battery from operating outside SOA (ASIL D) | Put battery in "protected state" until battery recovers
HE70460 | Any location | Confined spaces | Any Temperature | Any Occupant + Any traffic density |  | Service | Not Moving | none | [F015] Detect thermal runaway condition | [MF084] Does not sense thermal runaway condition | [H001] Battery gases / smoke / thermal runaway |  | • fire/explosion • gas inhalation | S2 | Severe Injury possible due to fire and toxic gas inhalation. | E2 | The vehicle is expected to require service or maintenance only a few times per year, resulting in an E2 exposure due to the limited frequency of exposure. | C3 | Not controllable by the driver or any person in the vicinity | A | [G002] Prevent battery from operating outside SOA (ASIL D) | Put battery in "protected state" until battery recovers
HE70459 | Any location | Paved Wet | Rain | Any Occupant + Any traffic density |  | Parked | Not Moving | none | [F015] Detect thermal runaway condition | [MF084] Does not sense thermal runaway condition | [H001] Battery gases / smoke / thermal runaway |  | • fire/explosion • gas inhalation | S1 | Minor injuries possible while existing the vehicle during emergency. | E3 | Parking in paved wet conditions during rain results in an E3 exposure due to the moderate likelihood of hazardous events in such scenarios. | C3 | Not controllable by the driver or any person in the vicinity | A | [G002] Prevent battery from operating outside SOA (ASIL D) | Put battery in "protected state" until battery recovers | People Sleeping while bus is in Bus Stands
HE70458 | Mountain | Paved wet | Rain | Driver + Peoples Including Elderly, children, Disabled + Any traffic density |  | Drive | Any vehicle speed | none | [F015] Detect thermal runaway condition | [MF084] Does not sense thermal runaway condition | [H001] Battery gases / smoke / thermal runaway |  | • fire/explosion • gas inhalation | S2 | Severe Injury possible due to fire and toxic gas inhalation. | E3 | Rains occur only a few times a year in mountainous areas, resulting in an E2 exposure | C3 | Not controllable by the driver or any person in the vicinity | B | [G002] Prevent battery from operating outside SOA (ASIL D) | Put battery in "protected state" until battery recovers
HE70457 | City | Off-road / potholes | Any Temperature | Driver + Peoples Including Elderly, children, Disabled + Any traffic density |  | Drive | Any vehicle speed | none | [F015] Detect thermal runaway condition | [MF084] Does not sense thermal runaway condition | [H001] Battery gases / smoke / thermal runaway |  | • fire/explosion • gas inhalation | S2 | Severe Injury possible due to fire and toxic gas inhalation. | E4 | Driving in city conditions with off road type and environmental factors results in an E4 exposure due to the high frequency of potential hazardous events in such scenarios | C3 | Not controllable by the driver or any person in the vicinity | C | [G002] Prevent battery from operating outside SOA (ASIL D) | Put battery in "protected state" until battery recovers
HE70456 | Any location | Any Road Condition | Any Environment | Any Occupant + Any traffic density |  | Parked | Not Moving | none | [F015] Detect thermal runaway condition | [MF084] Does not sense thermal runaway condition | [H001] Battery gases / smoke / thermal runaway |  | • fire/explosion • gas inhalation | S1 | Minor injuries possible while existing the vehicle during emergency. | E4 | Bus parking in various locations and conditions results in an E4 exposure due to the high frequency of potential hazardous events. | C3 | Not controllable by the driver or any person in the vicinity | B | [G002] Prevent battery from operating outside SOA (ASIL D) | Put battery in "protected state" until battery recovers | Driver/Conductor Sleeping Overnight
HE70455 | Expressway | Paved | Any temperature | Driver + Peoples Including Elderly, children, Disabled + Low density traffic |  | Drive | High vehicle speed | none | [F015] Detect thermal runaway condition | [MF084] Does not sense thermal runaway condition | [H001] Battery gases / smoke / thermal runaway |  | • fire/explosion • gas inhalation | S2 | Severe Injury possible due to fire and toxic gas inhalation. | E4 | High-speed driving on paved expressways in any temperature results in an E4 exposure due to the high likelihood of hazardous events under these conditions | C3 | Not controllable by the driver or any person in the vicinity | C | [G002] Prevent battery from operating outside SOA (ASIL D) | Put battery in "protected state" until battery recovers
HE70454 | Any location | Any Road Condition | Any environment | Driver + Peoples Including Elderly, children, Disabled + Any traffic density |  | Charging | Not Moving | none | [F015] Detect thermal runaway condition | [MF084] Does not sense thermal runaway condition | [H001] Battery gases / smoke / thermal runaway |  | • fire/explosion • gas inhalation | S2 | Severe Injury possible due to fire and toxic gas inhalation. | E4 | Buses undergo charging frequently, resulting in an E4 exposure due to the high frequency of potential exposure during these operations. | C3 | Not controllable by the driver or any person in the vicinity | C | [G002] Prevent battery from operating outside SOA (ASIL D) | Put battery in "protected state" until battery recovers | People might sleep while charging
HE70453 | Expressway | Any Road Condition | Any Environment | Only Driver + Any density traffic |  | Drive | Any vehicle speed | none | [F015] Detect thermal runaway condition | [MF084] Does not sense thermal runaway condition | [H001] Battery gases / smoke / thermal runaway |  | • fire/explosion • gas inhalation | S2 | Severe Injury possible due to fire and toxic gas inhalation. | E2 | Any speed driving on expressways in any enviroment results in an E4 exposure due to the high likelihood of hazardous events under these conditions | C3 | Not controllable by the driver or any person in the vicinity | A | [G002] Prevent battery from operating outside SOA (ASIL D) | Put battery in "protected state" until battery recovers
HE70452 | Mountain | Paved | Any temperature | Driver + Peoples Including Elderly, children, Disabled + Any traffic density |  | Drive | Any vehicle speed | none | [F015] Detect thermal runaway condition | [MF084] Does not sense thermal runaway condition | [H001] Battery gases / smoke / thermal runaway |  | • fire/explosion • gas inhalation | S2 | Severe Injury possible due to fire and toxic gas inhalation. | E4 | Driving on paved mountain roads at any speed and temperature results in an E4 exposure due to the high likelihood of hazardous events in these conditions. | C3 | Not controllable by the driver or any person in the vicinity | C | [G002] Prevent battery from operating outside SOA (ASIL D) | Put battery in "protected state" until battery recovers
HE70451 | City | Any Road Condition | Any Environment | Only Driver + Any density traffic |  | Drive | Any vehicle speed | none | [F015] Detect thermal runaway condition | [MF084] Does not sense thermal runaway condition | [H001] Battery gases / smoke / thermal runaway |  | • fire/explosion • gas inhalation | S2 | Severe Injury possible due to fire and toxic gas inhalation. | E4 | Driving in city conditions with any road type and environmental factors results in an E4 exposure due to the high frequency of potential hazardous events in such scenarios | C3 | Not controllable by the driver or any person in the vicinity | C | [G002] Prevent battery from operating outside SOA (ASIL D) | Put battery in "protected state" until battery recovers
HE70450 | Any location | Confined spaces | Any Temperature | Any Occupant + High traffic density |  | Parked | Not Moving | none | [F015] Detect thermal runaway condition | [MF084] Does not sense thermal runaway condition | [H001] Battery gases / smoke / thermal runaway |  | • fire/explosion • gas inhalation | S1 | Minor injuries possible while existing the vehicle during emergency. | E4 | Bus parking in various locations and conditions results in an E4 exposure due to the high frequency of potential hazardous events. xx in cities | C3 | Not controllable by the driver or any person in the vicinity | B | [G002] Prevent battery from operating outside SOA (ASIL D) | Put battery in "protected state" until battery recovers | People Sleeping while bus is in Bus Stands
HE70449 | Mountain | Off-road / potholes | Any temperature | Driver + Peoples Including Elderly, children, Disabled + Any traffic density |  | Drive | Any vehicle speed | none | [F015] Detect thermal runaway condition | [MF084] Does not sense thermal runaway condition | [H001] Battery gases / smoke / thermal runaway |  | • fire/explosion • gas inhalation | S2 | Severe Injury possible due to fire and toxic gas inhalation. | E3 | Off-road patches on the mountains, commonly present due to ongoing construction, occur frequently regardless of traffic density, resulting in an E3 exposure | C3 | Not controllable by the driver or any person in the vicinity | B | [G002] Prevent battery from operating outside SOA (ASIL D) | Put battery in "protected state" until battery recovers
HE70448 | Any location | Any Road Condition | Any environment | Any occupant + Any Traffic Density |  | Charging | Not Moving | none | [F015] Detect thermal runaway condition | [MF084] Does not sense thermal runaway condition | [H001] Battery gases / smoke / thermal runaway |  | • fire/explosion • gas inhalation | S2 | Severe Injury possible due to fire and toxic gas inhalation. | E4 | Trucks and buses undergo charging frequently, resulting in an E4 exposure due to the high frequency of potential exposure during these operations. High traffic is worse condition. | C3 | Not controllable by the driver or any person in the vicinity | C | [G002] Prevent battery from operating outside SOA (ASIL D) | Put battery in "protected state" until battery recovers | Driver Sleeping