## Report
ID | Location | Road Conditions | Environment | Traffic and People | Operation Mode of Item | Item Usage | Vehicle Speed | Further Situation Properties | Function | Malfunctioning Behaviour | Hazard | Potential Effect | Accident Type | Severity | Severity Comment | Exposure | Exposure Comment | Controllability | Controllability Comment | ASIL | Safety Goal | Safe State | Assumptions and Comments
HE72608 | Any location | Any Road Condition | Low temperature | Driver + Peoples Including Elderly, children, Disabled + Any traffic density |  | Drive | any vehicle speed | none | [F016] Control contactor box | [MF095] UNSTABLE or erratic control | [H004] Vehicle suddenly unable to discharge / sudden loss of power |  | • car2car collision (general) • car2car collision head-to-rear | S1 | Minor or negligible injuries may occur, due to sudden braking, but the vehicle remains under driver control. | E2 |  | C1 | Under power loss conditions, the driver can safely maneuver and halt the vehicle without significant difficulty. | QM
HE72607 | Any location | Any Road Condition | Low temperature | Any Occupant + High traffic density |  | Parked | Not Moving | none | [F016] Control contactor box | [MF095] UNSTABLE or erratic control | [H002] Vehicle unavailable |  | • no accident | S0 | No safety risk; only minor inconvenience. | E2 |  | C1 | Normally Controllable by the driver or any person in the vicinity | QM
HE72606 | Any location | Any Road Condition | Low temperature | No Occupant |  | Parked | Not Moving | none | [F016] Control contactor box | [MF095] UNSTABLE or erratic control | [H002] Vehicle unavailable |  | • no accident | S0 | No safety risk; only minor inconvenience. | E1 |  | C1 | Normally Controllable by the driver or any person in the vicinity | QM
HE72605 | Any location | Any Road Condition | Low temperature | Driver + Peoples Including Elderly, children, Disabled + Any traffic density |  | Drive | any vehicle speed | none | [F016] Control contactor box | [MF094] DELAYED connection / disconnection of switches | [H001] Battery gases / smoke / thermal runaway |  | • fire/explosion • gas inhalation | S2 | Severe Injury possible due to fire and toxic gas inhalation. | E2 |  | C3 | Not controllable by the driver or any person in the vicinity | A | [G002] Prevent battery from operating outside SOA (ASIL D) | Put battery in "protected state" until battery recovers
HE72604 | Any location | Any Road Condition | Low temperature | Any occupant + Any Traffic Density |  | Parked | Not Moving | none | [F016] Control contactor box | [MF094] DELAYED connection / disconnection of switches | [H001] Battery gases / smoke / thermal runaway |  | • fire/explosion • gas inhalation | S1 | Minor injuries possible while existing the vehicle during emergency. | E2 |  | C3 | Not controllable by the driver or any person in the vicinity | QM
HE72603 | Any location | Any Road Condition | Low temperature | No Occupant |  | Parked | Not Moving | none | [F016] Control contactor box | [MF094] DELAYED connection / disconnection of switches | [H001] Battery gases / smoke / thermal runaway |  | • fire/explosion • gas inhalation | S1 | Minor injuries possible while existing the vehicle during emergency. | E1 |  | C3 | Not controllable by the driver or any person in the vicinity | QM
HE72602 | Any location | Any Road Condition | Low temperature | Driver + Peoples Including Elderly, children, Disabled + Any traffic density |  | Drive | any vehicle speed | none | [F016] Control contactor box | [MF090] Provides LOWER switch drive current / voltage than required | [H002] Vehicle unavailable |  | • no accident | S0 | No safety risk; only minor inconvenience. | E2 |  | C3 | Not controllable by the driver or any person in the vicinity | QM
HE72601 | Any location | Any Road Condition | Low temperature | Any Occupant + High traffic density |  | Parked | Not Moving | none | [F016] Control contactor box | [MF090] Provides LOWER switch drive current / voltage than required | [H002] Vehicle unavailable |  | • no accident | S0 | No safety risk; only minor inconvenience. | E2 |  | C3 | Not controllable by the driver or any person in the vicinity | QM
HE72600 | Any location | Any Road Condition | Low temperature | No Occupant |  | Parked | Not Moving | none | [F016] Control contactor box | [MF090] Provides LOWER switch drive current / voltage than required | [H002] Vehicle unavailable |  | • no accident | S0 | No safety risk; only minor inconvenience. | E1 |  | C3 | Not controllable by the driver or any person in the vicinity | QM
HE72599 | Any location | Any Road Condition | Low temperature | Driver + Peoples Including Elderly, children, Disabled + Any traffic density |  | Drive | any vehicle speed | none | [F016] Control contactor box | [MF093] Connects / disconnects earlier than required | [H004] Vehicle suddenly unable to discharge / sudden loss of power |  | • car2car collision (general) • car2car collision head-to-rear | S1 | Minor or negligible injuries may occur, due to sudden braking, but the vehicle remains under driver control. | E2 |  | C1 | Under power loss conditions, the driver can safely maneuver and halt the vehicle without significant difficulty. | QM
HE72598 | Any location | Any Road Condition | Low temperature | Any occupant + Any Traffic Density |  | Parked | Not Moving | none | [F016] Control contactor box | [MF093] Connects / disconnects earlier than required | [H004] Vehicle suddenly unable to discharge / sudden loss of power |  | • no accident | S0 | No safety risk; only minor inconvenience. | E2 |  | C1 | Normally Controllable by the driver or any person in the vicinity | QM
HE72597 | Any location | Any Road Condition | Low temperature | No Occupant |  | Parked | Not Moving | none | [F016] Control contactor box | [MF093] Connects / disconnects earlier than required | [H004] Vehicle suddenly unable to discharge / sudden loss of power |  | • no accident | S0 | No safety risk; only minor inconvenience. | E1 |  | C1 | Normally Controllable by the driver or any person in the vicinity | QM
HE72596 | Any location | Any Road Condition | Low temperature | Driver + Peoples Including Elderly, children, Disabled + Any traffic density |  | Drive | any vehicle speed | none | [F016] Control contactor box | [MF092] Controls discharge instead of charge switch | [H002] Vehicle unavailable |  | • no accident | S0 | No safety risk; only minor inconvenience. | E2 |  | C3 | Not controllable by the driver or any person in the vicinity | QM
HE72595 | Any location | Any Road Condition | Low temperature | Any occupant + Any Traffic Density |  | Parked | Not Moving | none | [F016] Control contactor box | [MF092] Controls discharge instead of charge switch | [H002] Vehicle unavailable |  | • no accident | S0 | No safety risk; only minor inconvenience. | E2 |  | C3 | Not controllable by the driver or any person in the vicinity | QM
HE72594 | Any location | Any Road Condition | Low temperature | No Occupant |  | Parked | Not Moving | none | [F016] Control contactor box | [MF092] Controls discharge instead of charge switch | [H002] Vehicle unavailable |  | • no accident | S0 | No safety risk; only minor inconvenience. | E1 |  | C3 | Not controllable by the driver or any person in the vicinity | QM
HE72593 | Any location | Any Road Condition | Low temperature | Driver + Peoples Including Elderly, children, Disabled + Any traffic density |  | Drive | any vehicle speed | none | [F016] Control contactor box | [MF091] Controls charge instead of discharge switch | [H002] Vehicle unavailable |  | • no accident | S0 | No safety risk; only minor inconvenience. | E2 |  | C3 | Not controllable by the driver or any person in the vicinity | QM
HE72592 | Any location | Any Road Condition | Low temperature | Any occupant + Any Traffic Density |  | Parked | Not Moving | none | [F016] Control contactor box | [MF091] Controls charge instead of discharge switch | [H002] Vehicle unavailable |  | • no accident | S0 | No safety risk; only minor inconvenience. | E2 |  | C3 | Not controllable by the driver or any person in the vicinity | QM
HE72591 | Any location | Any Road Condition | Low temperature | No Occupant |  | Parked | Not Moving | none | [F016] Control contactor box | [MF091] Controls charge instead of discharge switch | [H002] Vehicle unavailable |  | • no accident | S0 | No safety risk; only minor inconvenience. | E1 |  | C3 | Not controllable by the driver or any person in the vicinity | QM
HE72590 | [6 empty] | any vehicle speed | none | [F016] Control contactor box | [MF089] Provides HIGHER switch drive current / voltage than required |  |  | • no accident | S0 | No safety risk; only minor inconvenience. | E2 |  | C3 | Not controllable by the driver or any person in the vicinity | QM
HE72589 | [6 empty] | any vehicle speed | none | [F016] Control contactor box | [MF089] Provides HIGHER switch drive current / voltage than required |  |  | • no accident | S0 | No safety risk; only minor inconvenience. | E2 |  | C3 | Not controllable by the driver or any person in the vicinity | QM
HE72588 | [6 empty] | any vehicle speed | none | [F016] Control contactor box | [MF089] Provides HIGHER switch drive current / voltage than required |  |  | • no accident | S0 | No safety risk; only minor inconvenience. | E1 |  | C3 | Not controllable by the driver or any person in the vicinity | QM
HE72587 | Any location | Any Road Condition | Low temperature | Driver + Peoples Including Elderly, children, Disabled + Any traffic density |  | Drive | any vehicle speed | none | [F016] Control contactor box | [MF088] Does NOT control some or all of switches | [H008] Accelerated Battery Degradation |  | • no accident | S0 | No safety risk; only minor inconvenience. | E2 |  | C3 | Not controllable by the driver or any person in the vicinity | QM
HE72586 | Any location | Any Road Condition | Low temperature | Any Occupant + High traffic density |  | Parked | Not Moving | none | [F016] Control contactor box | [MF088] Does NOT control some or all of switches | [H008] Accelerated Battery Degradation |  | • no accident | S0 | No safety risk; only minor inconvenience. | E2 |  | C3 | Not controllable by the driver or any person in the vicinity | QM
HE72585 | Any location | Any Road Condition | Low temperature | No Occupant |  | Parked | Not Moving | none | [F016] Control contactor box | [MF088] Does NOT control some or all of switches | [H008] Accelerated Battery Degradation |  | • no accident | S0 | No safety risk; only minor inconvenience. | E1 |  | C3 | Not controllable by the driver or any person in the vicinity | QM
HE70783 | City | Any Road Condition | Any Environment | Only Driver + Any density traffic |  | Drive | Any vehicle speed | none | [F016] Control contactor box | [MF091] Controls charge instead of discharge switch | [H002] Vehicle unavailable |  | • no accident | S0 | No safety risk; only minor inconvenience. | E4 | Driving in city conditions with any road type and environmental factors results in an E4 exposure due to the high frequency of potential hazardous events in such scenarios | C3 | Not controllable by the driver or any person in the vicinity | QM
HE70782 | Mountain | Off-road / potholes | Any temperature | Driver + Peoples Including Elderly, children, Disabled + Any traffic density |  | Drive | Any vehicle speed | none | [F016] Control contactor box | [MF091] Controls charge instead of discharge switch | [H002] Vehicle unavailable |  | • no accident | S0 | No safety risk; only minor inconvenience. | E3 | Off-road patches on the mountains, commonly present due to ongoing construction, occur frequently regardless of traffic density, resulting in an E3 exposure | C3 | Not controllable by the driver or any person in the vicinity | QM
HE70781 | Expressway | Paved wet | Rain | Driver + Peoples Including Elderly, children, Disabled + High traffic density |  | Drive | Any vehicle speed | none | [F016] Control contactor box | [MF091] Controls charge instead of discharge switch | [H002] Vehicle unavailable |  | • no accident | S0 | No safety risk; only minor inconvenience. | E4 | Rains occur only a few times a year in expressway areas, resulting in an E2 exposure | C3 | Not controllable by the driver or any person in the vicinity | QM
HE70780 | Expressway | Paved | Any temperature | Driver + Peoples Including Elderly, children, Disabled + High traffic density |  | Drive | Low vehicle speed | none | [F016] Control contactor box | [MF091] Controls charge instead of discharge switch | [H002] Vehicle unavailable |  | • no accident | S0 | No safety risk; only minor inconvenience. | E4 | Low-speed driving on paved expressways in any temperature results in an E4 exposure due to the high likelihood of hazardous events under these conditions | C3 | Not controllable by the driver or any person in the vicinity | QM
HE70779 | City | Paved | Any Temperature | Driver + Peoples Including Elderly, children, Disabled + Any traffic density |  | Drive | Any vehicle speed | none | [F016] Control contactor box | [MF091] Controls charge instead of discharge switch | [H002] Vehicle unavailable |  | • no accident | S0 | No safety risk; only minor inconvenience. | E4 | Driving in city conditions with paved road type and environmental factors results in an E4 exposure due to the high frequency of potential hazardous events in such scenarios xx | C3 | Not controllable by the driver or any person in the vicinity | QM
HE70778 | City | Off-road / potholes | Rain | Driver + Peoples Including Elderly, children, Disabled + Any traffic density |  | Drive | Any vehicle speed | none | [F016] Control contactor box | [MF091] Controls charge instead of discharge switch | [H002] Vehicle unavailable |  | • no accident | S0 | No safety risk; only minor inconvenience. | E2 | Rains in the city occurs only during certain months of the year, regardless of traffic density and off road , resulting in an E2 exposure | C3 | Not controllable by the driver or any person in the vicinity | QM
HE70777 | Any location | Paved wet | Rain | Driver + Peoples Including Elderly, children, Disabled + Any traffic density |  | Charging | Not Moving | none | [F016] Control contactor box | [MF091] Controls charge instead of discharge switch | [H002] Vehicle unavailable |  | • no accident | S0 | No safety risk; only minor inconvenience. | E3 | Charging under wet and rainy conditions at various locations is moderately frequent in India, resulting in an E3 exposure. | C3 | Not controllable by the driver or any person in the vicinity | QM |  |  | People might sleep while charging
HE70776 | Expressway | Any Road Condition | Any Environment | Only Driver + Any density traffic |  | Drive | Any vehicle speed | none | [F016] Control contactor box | [MF091] Controls charge instead of discharge switch | [H002] Vehicle unavailable |  | • no accident | S0 | No safety risk; only minor inconvenience. | E2 | Any speed driving on expressways in any enviroment results in an E4 exposure due to the high likelihood of hazardous events under these conditions | C3 | Not controllable by the driver or any person in the vicinity | QM
HE70775 | Any location | Confined spaces | Any temperature | Driver + Peoples Including Elderly, children, Disabled + High traffic density |  | Drive | Any vehicle speed | none | [F016] Control contactor box | [MF091] Controls charge instead of discharge switch | [H002] Vehicle unavailable |  | • no accident | S0 | No safety risk; only minor inconvenience. | E1 | Bus travel through tunnels occurs only a few times during a journey, as tunnels are infrequent, even with low traffic density. considering the expesswasy tunnels. | C3 | Not controllable by the driver or any person in the vicinity | QM
HE70774 | City | Paved wet | Rain | Driver + Peoples Including Elderly, children, Disabled + Any traffic density |  | Drive | Any vehicle speed | none | [F016] Control contactor box | [MF091] Controls charge instead of discharge switch | [H002] Vehicle unavailable |  | • no accident | S0 | No safety risk; only minor inconvenience. | E4 | Rains occur only a few times a year in city areas, resulting in an E2 exposure | C3 | Not controllable by the driver or any person in the vicinity | QM
HE70773 | Any location | Paved Wet | Rain | Any Occupant + Any traffic density |  | Parked | Not Moving | none | [F016] Control contactor box | [MF091] Controls charge instead of discharge switch | [H002] Vehicle unavailable |  | • no accident | S0 | No safety risk; only minor inconvenience. | E3 | Parking in paved wet conditions during rain results in an E3 exposure due to the moderate likelihood of hazardous events in such scenarios. | C3 | Not controllable by the driver or any person in the vicinity | QM |  |  | People Sleeping while bus is in Bus Stands
HE70772 | City | Water Logged | Rain | Driver + Peoples Including Elderly, children, Disabled + Any traffic density |  | Drive | Any vehicle speed | none | [F016] Control contactor box | [MF091] Controls charge instead of discharge switch | [H002] Vehicle unavailable |  | • no accident | S0 | No safety risk; only minor inconvenience. | E1 | Driving in waterlogged city conditions during rain, with both driver and goods onboard and any traffic density, results in an E1 exposure due to the low likelihood of hazardous events under these conditions | C3 | Not controllable by the driver or any person in the vicinity | QM
HE70771 | Expressway | Off-road / potholes | Rain | Driver + Peoples Including Elderly, children, Disabled + Any density traffic |  | Drive | Any vehicle speed | none | [F016] Control contactor box | [MF091] Controls charge instead of discharge switch | [H002] Vehicle unavailable |  | • no accident | S0 | No safety risk; only minor inconvenience. | E1 | Rain on the expressway occurs only during certain months of the year, coupled with low traffic density and off road resulting in an E2 exposure | C3 | Not controllable by the driver or any person in the vicinity | QM
HE70770 | Expressway | Off-road / potholes | Any temperature | Driver + Peoples Including Elderly, children, Disabled + Any density traffic |  | Drive | Any vehicle speed | none | [F016] Control contactor box | [MF091] Controls charge instead of discharge switch | [H002] Vehicle unavailable |  | • no accident | S0 | No safety risk; only minor inconvenience. | E2 | Off-road patches on the expressway, commonly present due to ongoing construction, occur frequently even with low traffic density, resulting in an E3 exposure | C3 | Not controllable by the driver or any person in the vicinity | QM
HE70769 | Any location | Any Road Condition | Any Environment | Any Occupant + Any traffic density |  | Parked | Not Moving | none | [F016] Control contactor box | [MF091] Controls charge instead of discharge switch | [H002] Vehicle unavailable |  | • no accident | S0 | No safety risk; only minor inconvenience. | E4 | Bus parking in various locations and conditions results in an E4 exposure due to the high frequency of potential hazardous events. | C3 | Not controllable by the driver or any person in the vicinity | QM |  |  | Driver/Conductor Sleeping Overnight
HE70768 | Any location | Confined spaces | Any Temperature | Any Occupant + Any traffic density |  | Service | Not Moving | none | [F016] Control contactor box | [MF091] Controls charge instead of discharge switch | [H002] Vehicle unavailable |  | • no accident | S0 | No safety risk; only minor inconvenience. | E2 | The vehicle is expected to require service or maintenance only a few times per year, resulting in an E2 exposure due to the limited frequency of exposure. | C3 | Not controllable by the driver or any person in the vicinity | QM
HE70767 | Any location | Any Road Condition | High Temperature | Driver + Peoples Including Elderly, children, Disabled + Any traffic density |  | Charging | Not Moving | none | [F016] Control contactor box | [MF091] Controls charge instead of discharge switch | [H002] Vehicle unavailable |  | • no accident | S0 | No safety risk; only minor inconvenience. | E4 | Buses undergo charging frequently, resulting in an E4 exposure due to the high frequency of potential exposure during these operations. | C3 | Not controllable by the driver or any person in the vicinity | QM |  |  | People might sleep while charging
HE70766 | Mountain | Off-road / potholes | Rain | Driver + Peoples Including Elderly, children, Disabled + Any traffic density |  | Drive | Any vehicle speed | none | [F016] Control contactor box | [MF091] Controls charge instead of discharge switch | [H002] Vehicle unavailable |  | • no accident | S0 | No safety risk; only minor inconvenience. | E2 | Rains occur only a few times a year in mountainous areas, resulting in an E2 exposure | C3 | Not controllable by the driver or any person in the vicinity | QM
HE70765 | Mountain | Paved | Any temperature | Driver + Peoples Including Elderly, children, Disabled + Any traffic density |  | Drive | Any vehicle speed | none | [F016] Control contactor box | [MF091] Controls charge instead of discharge switch | [H002] Vehicle unavailable |  | • no accident | S0 | No safety risk; only minor inconvenience. | E4 | Driving on paved mountain roads at any speed and temperature results in an E4 exposure due to the high likelihood of hazardous events in these conditions. | C3 | Not controllable by the driver or any person in the vicinity | QM
HE70764 | Expressway | Paved | Any temperature | Driver + Peoples Including Elderly, children, Disabled + Low density traffic |  | Drive | High vehicle speed | none | [F016] Control contactor box | [MF091] Controls charge instead of discharge switch | [H002] Vehicle unavailable |  | • no accident | S0 | No safety risk; only minor inconvenience. | E4 | High-speed driving on paved expressways in any temperature results in an E4 exposure due to the high likelihood of hazardous events under these conditions | C3 | Not controllable by the driver or any person in the vicinity | QM
HE70763 | Mountain | Any Road Condition | Any Environment | Only Driver + Any density traffic |  | Drive | Any vehicle speed | none | [F016] Control contactor box | [MF091] Controls charge instead of discharge switch | [H002] Vehicle unavailable |  | • no accident | S0 | No safety risk; only minor inconvenience. | E3 | Any speed driving on mountains in any enviroment results in an E4 exposure due to the high likelihood of hazardous events under these conditions | C3 | Not controllable by the driver or any person in the vicinity | QM
HE70762 | City | Off-road / potholes | Any Temperature | Driver + Peoples Including Elderly, children, Disabled + Any traffic density |  | Drive | Any vehicle speed | none | [F016] Control contactor box | [MF091] Controls charge instead of discharge switch | [H002] Vehicle unavailable |  | • no accident | S0 | No safety risk; only minor inconvenience. | E4 | Driving in city conditions with off road type and environmental factors results in an E4 exposure due to the high frequency of potential hazardous events in such scenarios | C3 | Not controllable by the driver or any person in the vicinity | QM
HE70761 | Mountain | Paved wet | Rain | Driver + Peoples Including Elderly, children, Disabled + Any traffic density |  | Drive | Any vehicle speed | none | [F016] Control contactor box | [MF091] Controls charge instead of discharge switch | [H002] Vehicle unavailable |  | • no accident | S0 | No safety risk; only minor inconvenience. | E3 | Rains occur only a few times a year in mountainous areas, resulting in an E2 exposure | C3 | Not controllable by the driver or any person in the vicinity | QM
HE70760 | Expressway | Paved wet | Rain | Driver + Peoples Including Elderly, children, Disabled + Low density traffic |  | Drive | Any vehicle speed | none | [F016] Control contactor box | [MF091] Controls charge instead of discharge switch | [H002] Vehicle unavailable |  | • no accident | S0 | No safety risk; only minor inconvenience. | E4 | Rains occur only a few times a year in expressway areas, resulting in an E2 exposure | C3 | Not controllable by the driver or any person in the vicinity | QM
HE70759 | Any location | Any Road Condition | Any environment | Any occupant + Any Traffic Density |  | Charging | Not Moving | none | [F016] Control contactor box | [MF091] Controls charge instead of discharge switch | [H002] Vehicle unavailable |  | • no accident | S0 | No safety risk; only minor inconvenience. | E4 | Trucks and buses undergo charging frequently, resulting in an E4 exposure due to the high frequency of potential exposure during these operations. High traffic is worse condition. | C3 | Not controllable by the driver or any person in the vicinity | QM |  |  | Driver Sleeping
HE70758 | Any location | Confined spaces | Any Temperature | Any Occupant + High traffic density |  | Parked | Not Moving | none | [F016] Control contactor box | [MF091] Controls charge instead of discharge switch | [H002] Vehicle unavailable |  | • no accident | S0 | No safety risk; only minor inconvenience. | E4 | Bus parking in various locations and conditions results in an E4 exposure due to the high frequency of potential hazardous events. xx in cities | C3 | Not controllable by the driver or any person in the vicinity | QM |  |  | People Sleeping while bus is in Bus Stands
HE70757 | Any location | Confined spaces | Any temperature | Driver + Peoples Including Elderly, children, Disabled + Low density traffic |  | Drive | Any vehicle speed | none | [F016] Control contactor box | [MF091] Controls charge instead of discharge switch | [H002] Vehicle unavailable |  | • no accident | S0 | No safety risk; only minor inconvenience. | E1 | Bus travel through tunnels occurs only a few times during a journey, as tunnels are infrequent, even with low traffic density. considering the expesswasy tunnels. | C3 | Not controllable by the driver or any person in the vicinity | QM
HE70756 | Any location | Any Road Condition | Any environment | Driver + Peoples Including Elderly, children, Disabled + Any traffic density |  | Charging | Not Moving | none | [F016] Control contactor box | [MF091] Controls charge instead of discharge switch | [H002] Vehicle unavailable |  | • no accident | S0 | No safety risk; only minor inconvenience. | E4 | Buses undergo charging frequently, resulting in an E4 exposure due to the high frequency of potential exposure during these operations. | C3 | Not controllable by the driver or any person in the vicinity | QM |  |  | People might sleep while charging
HE70755 | City | Any Road Condition | Any Environment | Only Driver + Any density traffic |  | Drive | Any vehicle speed | none | [F016] Control contactor box | [MF089] Provides HIGHER switch drive current / voltage than required |  |  | • no accident | S0 | No safety risk; only minor inconvenience. | E4 | Driving in city conditions with any road type and environmental factors results in an E4 exposure due to the high frequency of potential hazardous events in such scenarios | C3 | Not controllable by the driver or any person in the vicinity | QM
HE70754 | Mountain | Off-road / potholes | Any temperature | Driver + Peoples Including Elderly, children, Disabled + Any traffic density |  | Drive | Any vehicle speed | none | [F016] Control contactor box | [MF089] Provides HIGHER switch drive current / voltage than required |  |  | • no accident | S0 | No safety risk; only minor inconvenience. | E3 | Off-road patches on the mountains, commonly present due to ongoing construction, occur frequently regardless of traffic density, resulting in an E3 exposure | C3 | Not controllable by the driver or any person in the vicinity | QM
HE70753 | Expressway | Paved wet | Rain | Driver + Peoples Including Elderly, children, Disabled + High traffic density |  | Drive | Any vehicle speed | none | [F016] Control contactor box | [MF089] Provides HIGHER switch drive current / voltage than required |  |  | • no accident | S0 | No safety risk; only minor inconvenience. | E4 | Rains occur only a few times a year in expressway areas, resulting in an E2 exposure | C3 | Not controllable by the driver or any person in the vicinity | QM
HE70752 | Expressway | Paved | Any temperature | Driver + Peoples Including Elderly, children, Disabled + High traffic density |  | Drive | Low vehicle speed | none | [F016] Control contactor box | [MF089] Provides HIGHER switch drive current / voltage than required |  |  | • no accident | S0 | No safety risk; only minor inconvenience. | E4 | Low-speed driving on paved expressways in any temperature results in an E4 exposure due to the high likelihood of hazardous events under these conditions | C3 | Not controllable by the driver or any person in the vicinity | QM
HE70751 | City | Paved | Any Temperature | Driver + Peoples Including Elderly, children, Disabled + Any traffic density |  | Drive | Any vehicle speed | none | [F016] Control contactor box | [MF089] Provides HIGHER switch drive current / voltage than required |  |  | • no accident | S0 | No safety risk; only minor inconvenience. | E4 | Driving in city conditions with paved road type and environmental factors results in an E4 exposure due to the high frequency of potential hazardous events in such scenarios xx | C3 | Not controllable by the driver or any person in the vicinity | QM
HE70750 | City | Off-road / potholes | Rain | Driver + Peoples Including Elderly, children, Disabled + Any traffic density |  | Drive | Any vehicle speed | none | [F016] Control contactor box | [MF089] Provides HIGHER switch drive current / voltage than required |  |  | • no accident | S0 | No safety risk; only minor inconvenience. | E2 | Rains in the city occurs only during certain months of the year, regardless of traffic density and off road , resulting in an E2 exposure | C3 | Not controllable by the driver or any person in the vicinity | QM
HE70749 | Any location | Paved wet | Rain | Driver + Peoples Including Elderly, children, Disabled + Any traffic density |  | Charging | Not Moving | none | [F016] Control contactor box | [MF089] Provides HIGHER switch drive current / voltage than required |  |  | • no accident | S0 | No safety risk; only minor inconvenience. | E3 | Charging under wet and rainy conditions at various locations is moderately frequent in India, resulting in an E3 exposure. | C3 | Not controllable by the driver or any person in the vicinity | QM |  |  | People might sleep while charging
HE70748 | Expressway | Any Road Condition | Any Environment | Only Driver + Any density traffic |  | Drive | Any vehicle speed | none | [F016] Control contactor box | [MF089] Provides HIGHER switch drive current / voltage than required |  |  | • no accident | S0 | No safety risk; only minor inconvenience. | E2 | Any speed driving on expressways in any enviroment results in an E4 exposure due to the high likelihood of hazardous events under these conditions | C3 | Not controllable by the driver or any person in the vicinity | QM
HE70747 | Any location | Confined spaces | Any temperature | Driver + Peoples Including Elderly, children, Disabled + High traffic density |  | Drive | Any vehicle speed | none | [F016] Control contactor box | [MF089] Provides HIGHER switch drive current / voltage than required |  |  | • no accident | S0 | No safety risk; only minor inconvenience. | E1 | Bus travel through tunnels occurs only a few times during a journey, as tunnels are infrequent, even with low traffic density. considering the expesswasy tunnels. | C3 | Not controllable by the driver or any person in the vicinity | QM
HE70746 | City | Paved wet | Rain | Driver + Peoples Including Elderly, children, Disabled + Any traffic density |  | Drive | Any vehicle speed | none | [F016] Control contactor box | [MF089] Provides HIGHER switch drive current / voltage than required |  |  | • no accident | S0 | No safety risk; only minor inconvenience. | E4 | Rains occur only a few times a year in city areas, resulting in an E2 exposure | C3 | Not controllable by the driver or any person in the vicinity | QM
HE70745 | Any location | Paved Wet | Rain | Any Occupant + Any traffic density |  | Parked | Not Moving | none | [F016] Control contactor box | [MF089] Provides HIGHER switch drive current / voltage than required |  |  | • no accident | S0 | No safety risk; only minor inconvenience. | E3 | Parking in paved wet conditions during rain results in an E3 exposure due to the moderate likelihood of hazardous events in such scenarios. | C3 | Not controllable by the driver or any person in the vicinity | QM |  |  | People Sleeping while bus is in Bus Stands
HE70744 | City | Water Logged | Rain | Driver + Peoples Including Elderly, children, Disabled + Any traffic density |  | Drive | Any vehicle speed | none | [F016] Control contactor box | [MF089] Provides HIGHER switch drive current / voltage than required |  |  | • no accident | S0 | No safety risk; only minor inconvenience. | E1 | Driving in waterlogged city conditions during rain, with both driver and goods onboard and any traffic density, results in an E1 exposure due to the low likelihood of hazardous events under these conditions | C3 | Not controllable by the driver or any person in the vicinity | QM
HE70743 | Expressway | Off-road / potholes | Rain | Driver + Peoples Including Elderly, children, Disabled + Any density traffic |  | Drive | Any vehicle speed | none | [F016] Control contactor box | [MF089] Provides HIGHER switch drive current / voltage than required |  |  | • no accident | S0 | No safety risk; only minor inconvenience. | E1 | Rain on the expressway occurs only during certain months of the year, coupled with low traffic density and off road resulting in an E2 exposure | C3 | Not controllable by the driver or any person in the vicinity | QM
HE70742 | Expressway | Off-road / potholes | Any temperature | Driver + Peoples Including Elderly, children, Disabled + Any density traffic |  | Drive | Any vehicle speed | none | [F016] Control contactor box | [MF089] Provides HIGHER switch drive current / voltage than required |  |  | • no accident | S0 | No safety risk; only minor inconvenience. | E2 | Off-road patches on the expressway, commonly present due to ongoing construction, occur frequently even with low traffic density, resulting in an E3 exposure | C3 | Not controllable by the driver or any person in the vicinity | QM
HE70741 | Any location | Any Road Condition | Any Environment | Any Occupant + Any traffic density |  | Parked | Not Moving | none | [F016] Control contactor box | [MF089] Provides HIGHER switch drive current / voltage than required |  |  | • no accident | S0 | No safety risk; only minor inconvenience. | E4 | Bus parking in various locations and conditions results in an E4 exposure due to the high frequency of potential hazardous events. | C3 | Not controllable by the driver or any person in the vicinity | QM |  |  | Driver/Conductor Sleeping Overnight
HE70740 | Any location | Confined spaces | Any Temperature | Any Occupant + Any traffic density |  | Service | Not Moving | none | [F016] Control contactor box | [MF089] Provides HIGHER switch drive current / voltage than required |  |  | • no accident | S0 | No safety risk; only minor inconvenience. | E2 | The vehicle is expected to require service or maintenance only a few times per year, resulting in an E2 exposure due to the limited frequency of exposure. | C3 | Not controllable by the driver or any person in the vicinity | QM
HE70739 | Any location | Any Road Condition | High Temperature | Driver + Peoples Including Elderly, children, Disabled + Any traffic density |  | Charging | Not Moving | none | [F016] Control contactor box | [MF089] Provides HIGHER switch drive current / voltage than required |  |  | • no accident | S0 | No safety risk; only minor inconvenience. | E4 | Buses undergo charging frequently, resulting in an E4 exposure due to the high frequency of potential exposure during these operations. | C3 | Not controllable by the driver or any person in the vicinity | QM |  |  | People might sleep while charging
HE70738 | Mountain | Off-road / potholes | Rain | Driver + Peoples Including Elderly, children, Disabled + Any traffic density |  | Drive | Any vehicle speed | none | [F016] Control contactor box | [MF089] Provides HIGHER switch drive current / voltage than required |  |  | • no accident | S0 | No safety risk; only minor inconvenience. | E2 | Rains occur only a few times a year in mountainous areas, resulting in an E2 exposure | C3 | Not controllable by the driver or any person in the vicinity | QM
HE70737 | Mountain | Paved | Any temperature | Driver + Peoples Including Elderly, children, Disabled + Any traffic density |  | Drive | Any vehicle speed | none | [F016] Control contactor box | [MF089] Provides HIGHER switch drive current / voltage than required |  |  | • no accident | S0 | No safety risk; only minor inconvenience. | E4 | Driving on paved mountain roads at any speed and temperature results in an E4 exposure due to the high likelihood of hazardous events in these conditions. | C3 | Not controllable by the driver or any person in the vicinity | QM
HE70736 | Expressway | Paved | Any temperature | Driver + Peoples Including Elderly, children, Disabled + Low density traffic |  | Drive | High vehicle speed | none | [F016] Control contactor box | [MF089] Provides HIGHER switch drive current / voltage than required |  |  | • no accident | S0 | No safety risk; only minor inconvenience. | E4 | High-speed driving on paved expressways in any temperature results in an E4 exposure due to the high likelihood of hazardous events under these conditions | C3 | Not controllable by the driver or any person in the vicinity | QM
HE70735 | Mountain | Any Road Condition | Any Environment | Only Driver + Any density traffic |  | Drive | Any vehicle speed | none | [F016] Control contactor box | [MF089] Provides HIGHER switch drive current / voltage than required |  |  | • no accident | S0 | No safety risk; only minor inconvenience. | E3 | Any speed driving on mountains in any enviroment results in an E4 exposure due to the high likelihood of hazardous events under these conditions | C3 | Not controllable by the driver or any person in the vicinity | QM
HE70734 | City | Off-road / potholes | Any Temperature | Driver + Peoples Including Elderly, children, Disabled + Any traffic density |  | Drive | Any vehicle speed | none | [F016] Control contactor box | [MF089] Provides HIGHER switch drive current / voltage than required |  |  | • no accident | S0 | No safety risk; only minor inconvenience. | E4 | Driving in city conditions with off road type and environmental factors results in an E4 exposure due to the high frequency of potential hazardous events in such scenarios | C3 | Not controllable by the driver or any person in the vicinity | QM
HE70733 | Mountain | Paved wet | Rain | Driver + Peoples Including Elderly, children, Disabled + Any traffic density |  | Drive | Any vehicle speed | none | [F016] Control contactor box | [MF089] Provides HIGHER switch drive current / voltage than required |  |  | • no accident | S0 | No safety risk; only minor inconvenience. | E3 | Rains occur only a few times a year in mountainous areas, resulting in an E2 exposure | C3 | Not controllable by the driver or any person in the vicinity | QM
HE70732 | Expressway | Paved wet | Rain | Driver + Peoples Including Elderly, children, Disabled + Low density traffic |  | Drive | Any vehicle speed | none | [F016] Control contactor box | [MF089] Provides HIGHER switch drive current / voltage than required |  |  | • no accident | S0 | No safety risk; only minor inconvenience. | E4 | Rains occur only a few times a year in expressway areas, resulting in an E2 exposure | C3 | Not controllable by the driver or any person in the vicinity | QM
HE70731 | Any location | Any Road Condition | Any environment | Any occupant + Any Traffic Density |  | Charging | Not Moving | none | [F016] Control contactor box | [MF089] Provides HIGHER switch drive current / voltage than required |  |  | • no accident | S0 | No safety risk; only minor inconvenience. | E4 | Trucks and buses undergo charging frequently, resulting in an E4 exposure due to the high frequency of potential exposure during these operations. High traffic is worse condition. | C3 | Not controllable by the driver or any person in the vicinity | QM |  |  | Driver Sleeping
HE70730 | Any location | Confined spaces | Any Temperature | Any Occupant + High traffic density |  | Parked | Not Moving | none | [F016] Control contactor box | [MF089] Provides HIGHER switch drive current / voltage than required |  |  | • no accident | S0 | No safety risk; only minor inconvenience. | E4 | Bus parking in various locations and conditions results in an E4 exposure due to the high frequency of potential hazardous events. xx in cities | C3 | Not controllable by the driver or any person in the vicinity | QM |  |  | People Sleeping while bus is in Bus Stands
HE70729 | Any location | Confined spaces | Any temperature | Driver + Peoples Including Elderly, children, Disabled + Low density traffic |  | Drive | Any vehicle speed | none | [F016] Control contactor box | [MF089] Provides HIGHER switch drive current / voltage than required |  |  | • no accident | S0 | No safety risk; only minor inconvenience. | E1 | Bus travel through tunnels occurs only a few times during a journey, as tunnels are infrequent, even with low traffic density. considering the expesswasy tunnels. | C3 | Not controllable by the driver or any person in the vicinity | QM
HE70728 | Any location | Any Road Condition | Any environment | Driver + Peoples Including Elderly, children, Disabled + Any traffic density |  | Charging | Not Moving | none | [F016] Control contactor box | [MF089] Provides HIGHER switch drive current / voltage than required |  |  | • no accident | S0 | No safety risk; only minor inconvenience. | E4 | Buses undergo charging frequently, resulting in an E4 exposure due to the high frequency of potential exposure during these operations. | C3 | Not controllable by the driver or any person in the vicinity | QM |  |  | People might sleep while charging
HE70727 | City | Any Road Condition | Any Environment | Only Driver + Any density traffic |  | Drive | Any vehicle speed | none | [F016] Control contactor box | [MF093] Connects / disconnects earlier than required | [H004] Vehicle suddenly unable to discharge / sudden loss of power |  | • car2car collision (general) • car2car collision head-to-rear | S1 | Minor or negligible injuries may occur, due to sudden braking, but the vehicle remains under driver control. | E4 | Driving in city conditions with any road type and environmental factors results in an E4 exposure due to the high frequency of potential hazardous events in such scenarios | C1 | Under power loss conditions, the driver can safely maneuver and halt the vehicle without significant difficulty. | QM
HE70726 | Mountain | Off-road / potholes | Any temperature | Driver + Peoples Including Elderly, children, Disabled + Any traffic density |  | Drive | Any vehicle speed | none | [F016] Control contactor box | [MF093] Connects / disconnects earlier than required | [H004] Vehicle suddenly unable to discharge / sudden loss of power |  | • car2car collision (general) • car2car collision head-to-rear | S1 | Minor or negligible injuries may occur, due to sudden braking, but the vehicle remains under driver control. | E3 | Off-road patches on the mountains, commonly present due to ongoing construction, occur frequently regardless of traffic density, resulting in an E3 exposure | C1 | Under power loss conditions, the driver can safely maneuver and halt the vehicle without significant difficulty. | QM
HE70725 | Expressway | Paved wet | Rain | Driver + Peoples Including Elderly, children, Disabled + High traffic density |  | Drive | Any vehicle speed | none | [F016] Control contactor box | [MF093] Connects / disconnects earlier than required | [H004] Vehicle suddenly unable to discharge / sudden loss of power |  | • car2car collision (general) • car2car collision head-to-rear | S1 | Minor or negligible injuries may occur, due to sudden braking, but the vehicle remains under driver control. | E4 | Rains occur only a few times a year in expressway areas, resulting in an E2 exposure | C1 | Under power loss conditions, the driver can safely maneuver and halt the vehicle without significant difficulty. | QM
HE70724 | Expressway | Paved | Any temperature | Driver + Peoples Including Elderly, children, Disabled + High traffic density |  | Drive | Low vehicle speed | none | [F016] Control contactor box | [MF093] Connects / disconnects earlier than required | [H004] Vehicle suddenly unable to discharge / sudden loss of power |  | • car2car collision (general) • car2car collision head-to-rear | S1 | Minor or negligible injuries may occur, due to sudden braking, but the vehicle remains under driver control. | E4 | Low-speed driving on paved expressways in any temperature results in an E4 exposure due to the high likelihood of hazardous events under these conditions | C1 | Under power loss conditions, the driver can safely maneuver and halt the vehicle without significant difficulty. | QM
HE70723 | City | Paved | Any Temperature | Driver + Peoples Including Elderly, children, Disabled + Any traffic density |  | Drive | Any vehicle speed | none | [F016] Control contactor box | [MF093] Connects / disconnects earlier than required | [H004] Vehicle suddenly unable to discharge / sudden loss of power |  | • car2car collision (general) • car2car collision head-to-rear | S1 | Minor or negligible injuries may occur, due to sudden braking, but the vehicle remains under driver control. | E4 | Driving in city conditions with paved road type and environmental factors results in an E4 exposure due to the high frequency of potential hazardous events in such scenarios xx | C1 | Under power loss conditions, the driver can safely maneuver and halt the vehicle without significant difficulty. | QM
HE70722 | City | Off-road / potholes | Rain | Driver + Peoples Including Elderly, children, Disabled + Any traffic density |  | Drive | Any vehicle speed | none | [F016] Control contactor box | [MF093] Connects / disconnects earlier than required | [H004] Vehicle suddenly unable to discharge / sudden loss of power |  | • car2car collision (general) • car2car collision head-to-rear | S1 | Minor or negligible injuries may occur, due to sudden braking, but the vehicle remains under driver control. | E2 | Rains in the city occurs only during certain months of the year, regardless of traffic density and off road , resulting in an E2 exposure | C1 | Under power loss conditions, the driver can safely maneuver and halt the vehicle without significant difficulty. | QM
HE70721 | Any location | Paved wet | Rain | Driver + Peoples Including Elderly, children, Disabled + Any traffic density |  | Charging | Not Moving | none | [F016] Control contactor box | [MF093] Connects / disconnects earlier than required | [H005] Vehicle unable to charge |  | • no accident | S0 | No safety risk; only minor inconvenience. | E3 | Charging under wet and rainy conditions at various locations is moderately frequent in India, resulting in an E3 exposure. | C1 | Normally Controllable by the driver or any person in the vicinity | QM |  |  | People might sleep while charging
HE70720 | Expressway | Any Road Condition | Any Environment | Only Driver + Any density traffic |  | Drive | Any vehicle speed | none | [F016] Control contactor box | [MF093] Connects / disconnects earlier than required | [H004] Vehicle suddenly unable to discharge / sudden loss of power |  | • car2car collision (general) • car2car collision head-to-rear | S1 | Minor or negligible injuries may occur, due to sudden braking, but the vehicle remains under driver control. | E2 | Any speed driving on expressways in any enviroment results in an E4 exposure due to the high likelihood of hazardous events under these conditions | C1 | Under power loss conditions, the driver can safely maneuver and halt the vehicle without significant difficulty. | QM
HE70719 | Any location | Confined spaces | Any temperature | Driver + Peoples Including Elderly, children, Disabled + High traffic density |  | Drive | Any vehicle speed | none | [F016] Control contactor box | [MF093] Connects / disconnects earlier than required | [H004] Vehicle suddenly unable to discharge / sudden loss of power |  | • car2car collision (general) • car2car collision head-to-rear | S1 | Minor or negligible injuries may occur, due to sudden braking, but the vehicle remains under driver control. | E1 | Bus travel through tunnels occurs only a few times during a journey, as tunnels are infrequent, even with low traffic density. considering the expesswasy tunnels. | C1 | Under power loss conditions, the driver can safely maneuver and halt the vehicle without significant difficulty. | QM
HE70718 | City | Paved wet | Rain | Driver + Peoples Including Elderly, children, Disabled + Any traffic density |  | Drive | Any vehicle speed | none | [F016] Control contactor box | [MF093] Connects / disconnects earlier than required | [H004] Vehicle suddenly unable to discharge / sudden loss of power |  | • car2car collision (general) • car2car collision head-to-rear | S1 | Minor or negligible injuries may occur, due to sudden braking, but the vehicle remains under driver control. | E4 | Rains occur only a few times a year in city areas, resulting in an E2 exposure | C1 | Under power loss conditions, the driver can safely maneuver and halt the vehicle without significant difficulty. | QM
HE70717 | Any location | Paved Wet | Rain | Any Occupant + Any traffic density |  | Parked | Not Moving | none | [F016] Control contactor box | [MF093] Connects / disconnects earlier than required | [H004] Vehicle suddenly unable to discharge / sudden loss of power |  | • no accident | S0 | No safety risk; only minor inconvenience. | E3 | Parking in paved wet conditions during rain results in an E3 exposure due to the moderate likelihood of hazardous events in such scenarios. | C1 | Normally Controllable by the driver or any person in the vicinity | QM |  |  | People Sleeping while bus is in Bus Stands
HE70716 | City | Water Logged | Rain | Driver + Peoples Including Elderly, children, Disabled + Any traffic density |  | Drive | Any vehicle speed | none | [F016] Control contactor box | [MF093] Connects / disconnects earlier than required | [H004] Vehicle suddenly unable to discharge / sudden loss of power |  | • car2car collision (general) • car2car collision head-to-rear | S1 | Minor or negligible injuries may occur, due to sudden braking, but the vehicle remains under driver control. | E1 | Driving in waterlogged city conditions during rain, with both driver and goods onboard and any traffic density, results in an E1 exposure due to the low likelihood of hazardous events under these conditions | C1 | Under power loss conditions, the driver can safely maneuver and halt the vehicle without significant difficulty. | QM
HE70715 | Expressway | Off-road / potholes | Rain | Driver + Peoples Including Elderly, children, Disabled + Any density traffic |  | Drive | Any vehicle speed | none | [F016] Control contactor box | [MF093] Connects / disconnects earlier than required | [H004] Vehicle suddenly unable to discharge / sudden loss of power |  | • car2car collision (general) • car2car collision head-to-rear | S1 | Minor or negligible injuries may occur, due to sudden braking, but the vehicle remains under driver control. | E1 | Rain on the expressway occurs only during certain months of the year, coupled with low traffic density and off road resulting in an E2 exposure | C1 | Under power loss conditions, the driver can safely maneuver and halt the vehicle without significant difficulty. | QM
HE70714 | Expressway | Off-road / potholes | Any temperature | Driver + Peoples Including Elderly, children, Disabled + Any density traffic |  | Drive | Any vehicle speed | none | [F016] Control contactor box | [MF093] Connects / disconnects earlier than required | [H004] Vehicle suddenly unable to discharge / sudden loss of power |  | • car2car collision (general) • car2car collision head-to-rear | S1 | Minor or negligible injuries may occur, due to sudden braking, but the vehicle remains under driver control. | E2 | Off-road patches on the expressway, commonly present due to ongoing construction, occur frequently even with low traffic density, resulting in an E3 exposure | C1 | Under power loss conditions, the driver can safely maneuver and halt the vehicle without significant difficulty. | QM
HE70713 | Any location | Any Road Condition | Any Environment | Any Occupant + Any traffic density |  | Parked | Not Moving | none | [F016] Control contactor box | [MF093] Connects / disconnects earlier than required | [H004] Vehicle suddenly unable to discharge / sudden loss of power |  | • no accident | S0 | No safety risk; only minor inconvenience. | E4 | Bus parking in various locations and conditions results in an E4 exposure due to the high frequency of potential hazardous events. | C1 | Normally Controllable by the driver or any person in the vicinity | QM |  |  | Driver/Conductor Sleeping Overnight
HE70712 | Any location | Confined spaces | Any Temperature | Any Occupant + Any traffic density |  | Service | Not Moving | none | [F016] Control contactor box | [MF093] Connects / disconnects earlier than required | [H004] Vehicle suddenly unable to discharge / sudden loss of power |  | • no accident | S1 | Minor or negligible injuries may occur while working on the vehicle | E2 | The vehicle is expected to require service or maintenance only a few times per year, resulting in an E2 exposure due to the limited frequency of exposure. | C1 | Normally Controllable by the driver or any person in the vicinity | QM
HE70711 | Any location | Any Road Condition | High Temperature | Driver + Peoples Including Elderly, children, Disabled + Any traffic density |  | Charging | Not Moving | none | [F016] Control contactor box | [MF093] Connects / disconnects earlier than required | [H005] Vehicle unable to charge |  | • no accident | S0 | No safety risk; only minor inconvenience. | E4 | Buses undergo charging frequently, resulting in an E4 exposure due to the high frequency of potential exposure during these operations. | C1 | Normally Controllable by the driver or any person in the vicinity | QM |  |  | People might sleep while charging
HE70710 | Mountain | Off-road / potholes | Rain | Driver + Peoples Including Elderly, children, Disabled + Any traffic density |  | Drive | Any vehicle speed | none | [F016] Control contactor box | [MF093] Connects / disconnects earlier than required | [H004] Vehicle suddenly unable to discharge / sudden loss of power |  | • car2car collision (general) • car2car collision head-to-rear | S1 | Minor or negligible injuries may occur, due to sudden braking, but the vehicle remains under driver control. | E2 | Rains occur only a few times a year in mountainous areas, resulting in an E2 exposure | C1 | Under power loss conditions, the driver can safely maneuver and halt the vehicle without significant difficulty. | QM
HE70709 | Mountain | Paved | Any temperature | Driver + Peoples Including Elderly, children, Disabled + Any traffic density |  | Drive | Any vehicle speed | none | [F016] Control contactor box | [MF093] Connects / disconnects earlier than required | [H004] Vehicle suddenly unable to discharge / sudden loss of power |  | • car2car collision (general) • car2car collision head-to-rear | S1 | Minor or negligible injuries may occur, due to sudden braking, but the vehicle remains under driver control. | E4 | Driving on paved mountain roads at any speed and temperature results in an E4 exposure due to the high likelihood of hazardous events in these conditions. | C1 | Under power loss conditions, the driver can safely maneuver and halt the vehicle without significant difficulty. | QM
HE70708 | Expressway | Paved | Any temperature | Driver + Peoples Including Elderly, children, Disabled + Low density traffic |  | Drive | High vehicle speed | none | [F016] Control contactor box | [MF093] Connects / disconnects earlier than required | [H004] Vehicle suddenly unable to discharge / sudden loss of power |  | • car2car collision (general) • car2car collision head-to-rear | S2 | The severity is high due to the potential for a collision with other high-speed moving vehicles, leading to catastrophic consequences. | E4 | High-speed driving on paved expressways in any temperature results in an E4 exposure due to the high likelihood of hazardous events under these conditions | C2 | Under power loss conditions at high speed is difficult to control and the driver will face difficulty in maneuvering to halt the vehicle | B | [G002] Prevent battery from operating outside SOA (ASIL D) | Put battery in "protected state" until battery recovers
HE70707 | Mountain | Any Road Condition | Any Environment | Only Driver + Any density traffic |  | Drive | Any vehicle speed | none | [F016] Control contactor box | [MF093] Connects / disconnects earlier than required | [H004] Vehicle suddenly unable to discharge / sudden loss of power |  | • car2car collision (general) • car2car collision head-to-rear | S1 | Minor or negligible injuries may occur, due to sudden braking, but the vehicle remains under driver control. | E3 | Any speed driving on mountains in any enviroment results in an E4 exposure due to the high likelihood of hazardous events under these conditions | C1 | Under power loss conditions, the driver can safely maneuver and halt the vehicle without significant difficulty. | QM
HE70706 | City | Off-road / potholes | Any Temperature | Driver + Peoples Including Elderly, children, Disabled + Any traffic density |  | Drive | Any vehicle speed | none | [F016] Control contactor box | [MF093] Connects / disconnects earlier than required | [H004] Vehicle suddenly unable to discharge / sudden loss of power |  | • car2car collision (general) • car2car collision head-to-rear | S1 | Minor or negligible injuries may occur, due to sudden braking, but the vehicle remains under driver control. | E4 | Driving in city conditions with off road type and environmental factors results in an E4 exposure due to the high frequency of potential hazardous events in such scenarios | C1 | Under power loss conditions, the driver can safely maneuver and halt the vehicle without significant difficulty. | QM
HE70705 | Mountain | Paved wet | Rain | Driver + Peoples Including Elderly, children, Disabled + Any traffic density |  | Drive | Any vehicle speed | none | [F016] Control contactor box | [MF093] Connects / disconnects earlier than required | [H004] Vehicle suddenly unable to discharge / sudden loss of power |  | • car2car collision (general) • car2car collision head-to-rear | S1 | Minor or negligible injuries may occur, due to sudden braking, but the vehicle remains under driver control. | E3 | Rains occur only a few times a year in mountainous areas, resulting in an E2 exposure | C1 | Under power loss conditions, the driver can safely maneuver and halt the vehicle without significant difficulty. | QM
HE70704 | Expressway | Paved wet | Rain | Driver + Peoples Including Elderly, children, Disabled + Low density traffic |  | Drive | Any vehicle speed | none | [F016] Control contactor box | [MF093] Connects / disconnects earlier than required | [H004] Vehicle suddenly unable to discharge / sudden loss of power |  | • car2car collision (general) • car2car collision head-to-rear | S1 | Minor or negligible injuries may occur, due to sudden braking, but the vehicle remains under driver control. | E4 | Rains occur only a few times a year in expressway areas, resulting in an E2 exposure | C1 | Under power loss conditions, the driver can safely maneuver and halt the vehicle without significant difficulty. | QM
HE70703 | Any location | Any Road Condition | Any environment | Any occupant + Any Traffic Density |  | Charging | Not Moving | none | [F016] Control contactor box | [MF093] Connects / disconnects earlier than required | [H005] Vehicle unable to charge |  | • no accident | S0 | No safety risk; only minor inconvenience. | E4 | Trucks and buses undergo charging frequently, resulting in an E4 exposure due to the high frequency of potential exposure during these operations. High traffic is worse condition. | C1 | Normally Controllable by the driver or any person in the vicinity | QM |  |  | Driver Sleeping
HE70702 | Any location | Confined spaces | Any Temperature | Any Occupant + High traffic density |  | Parked | Not Moving | none | [F016] Control contactor box | [MF093] Connects / disconnects earlier than required | [H004] Vehicle suddenly unable to discharge / sudden loss of power |  | • no accident | S0 | No safety risk; only minor inconvenience. | E4 | Bus parking in various locations and conditions results in an E4 exposure due to the high frequency of potential hazardous events. xx in cities | C1 | Normally Controllable by the driver or any person in the vicinity | QM |  |  | People Sleeping while bus is in Bus Stands
HE70701 | Any location | Confined spaces | Any temperature | Driver + Peoples Including Elderly, children, Disabled + Low density traffic |  | Drive | Any vehicle speed | none | [F016] Control contactor box | [MF093] Connects / disconnects earlier than required | [H004] Vehicle suddenly unable to discharge / sudden loss of power |  | • car2car collision (general) • car2car collision head-to-rear | S1 | Minor or negligible injuries may occur, due to sudden braking, but the vehicle remains under driver control. | E1 | Bus travel through tunnels occurs only a few times during a journey, as tunnels are infrequent, even with low traffic density. considering the expesswasy tunnels. | C1 | Under power loss conditions, the driver can safely maneuver and halt the vehicle without significant difficulty. | QM
HE70700 | Any location | Any Road Condition | Any environment | Driver + Peoples Including Elderly, children, Disabled + Any traffic density |  | Charging | Not Moving | none | [F016] Control contactor box | [MF093] Connects / disconnects earlier than required | [H005] Vehicle unable to charge |  | • no accident | S0 | No safety risk; only minor inconvenience. | E4 | Buses undergo charging frequently, resulting in an E4 exposure due to the high frequency of potential exposure during these operations. | C1 | Normally Controllable by the driver or any person in the vicinity | QM |  |  | People might sleep while charging
HE70699 | City | Any Road Condition | Any Environment | Only Driver + Any density traffic |  | Drive | Any vehicle speed | none | [F016] Control contactor box | [MF088] Does NOT control some or all of switches | [H008] Accelerated Battery Degradation |  | • no accident | S0 | No safety risk; only minor inconvenience. | E4 | Driving in city conditions with any road type and environmental factors results in an E4 exposure due to the high frequency of potential hazardous events in such scenarios | C3 | Not controllable by the driver or any person in the vicinity | QM
HE70698 | Mountain | Off-road / potholes | Any temperature | Driver + Peoples Including Elderly, children, Disabled + Any traffic density |  | Drive | Any vehicle speed | none | [F016] Control contactor box | [MF088] Does NOT control some or all of switches | [H008] Accelerated Battery Degradation |  | • no accident | S0 | No safety risk; only minor inconvenience. | E3 | Off-road patches on the mountains, commonly present due to ongoing construction, occur frequently regardless of traffic density, resulting in an E3 exposure | C3 | Not controllable by the driver or any person in the vicinity | QM
HE70697 | Expressway | Paved wet | Rain | Driver + Peoples Including Elderly, children, Disabled + High traffic density |  | Drive | Any vehicle speed | none | [F016] Control contactor box | [MF088] Does NOT control some or all of switches | [H008] Accelerated Battery Degradation |  | • no accident | S0 | No safety risk; only minor inconvenience. | E4 | Rains occur only a few times a year in expressway areas, resulting in an E2 exposure | C3 | Not controllable by the driver or any person in the vicinity | QM
HE70696 | Expressway | Paved | Any temperature | Driver + Peoples Including Elderly, children, Disabled + High traffic density |  | Drive | Low vehicle speed | none | [F016] Control contactor box | [MF088] Does NOT control some or all of switches | [H008] Accelerated Battery Degradation |  | • no accident | S0 | No safety risk; only minor inconvenience. | E4 | Low-speed driving on paved expressways in any temperature results in an E4 exposure due to the high likelihood of hazardous events under these conditions | C3 | Not controllable by the driver or any person in the vicinity | QM
HE70695 | City | Paved | Any Temperature | Driver + Peoples Including Elderly, children, Disabled + Any traffic density |  | Drive | Any vehicle speed | none | [F016] Control contactor box | [MF088] Does NOT control some or all of switches | [H008] Accelerated Battery Degradation |  | • no accident | S0 | No safety risk; only minor inconvenience. | E4 | Driving in city conditions with paved road type and environmental factors results in an E4 exposure due to the high frequency of potential hazardous events in such scenarios xx | C3 | Not controllable by the driver or any person in the vicinity | QM
HE70694 | City | Off-road / potholes | Rain | Driver + Peoples Including Elderly, children, Disabled + Any traffic density |  | Drive | Any vehicle speed | none | [F016] Control contactor box | [MF088] Does NOT control some or all of switches | [H008] Accelerated Battery Degradation |  | • no accident | S0 | No safety risk; only minor inconvenience. | E2 | Rains in the city occurs only during certain months of the year, regardless of traffic density and off road , resulting in an E2 exposure | C3 | Not controllable by the driver or any person in the vicinity | QM
HE70693 | Any location | Paved wet | Rain | Driver + Peoples Including Elderly, children, Disabled + Any traffic density |  | Charging | Not Moving | none | [F016] Control contactor box | [MF088] Does NOT control some or all of switches | [H008] Accelerated Battery Degradation |  | • fire/explosion • gas inhalation | S2 |  | E3 | Charging under wet and rainy conditions at various locations is moderately frequent in India, resulting in an E3 exposure. | C3 | Not controllable by the driver or any person in the vicinity | B | [G002] Prevent battery from operating outside SOA (ASIL D) | Put battery in "protected state" until battery recovers | People might sleep while charging
HE70692 | Expressway | Any Road Condition | Any Environment | Only Driver + Any density traffic |  | Drive | Any vehicle speed | none | [F016] Control contactor box | [MF088] Does NOT control some or all of switches | [H008] Accelerated Battery Degradation |  | • no accident | S0 | No safety risk; only minor inconvenience. | E2 | Any speed driving on expressways in any enviroment results in an E4 exposure due to the high likelihood of hazardous events under these conditions | C3 | Not controllable by the driver or any person in the vicinity | QM
HE70691 | Any location | Confined spaces | Any temperature | Driver + Peoples Including Elderly, children, Disabled + High traffic density |  | Drive | Any vehicle speed | none | [F016] Control contactor box | [MF088] Does NOT control some or all of switches | [H008] Accelerated Battery Degradation |  | • no accident | S0 | No safety risk; only minor inconvenience. | E1 | Bus travel through tunnels occurs only a few times during a journey, as tunnels are infrequent, even with low traffic density. considering the expesswasy tunnels. | C3 | Not controllable by the driver or any person in the vicinity | QM
HE70690 | City | Paved wet | Rain | Driver + Peoples Including Elderly, children, Disabled + Any traffic density |  | Drive | Any vehicle speed | none | [F016] Control contactor box | [MF088] Does NOT control some or all of switches | [H008] Accelerated Battery Degradation |  | • no accident | S0 | No safety risk; only minor inconvenience. | E4 | Rains occur only a few times a year in city areas, resulting in an E2 exposure | C3 | Not controllable by the driver or any person in the vicinity | QM
HE70689 | Any location | Paved Wet | Rain | Any Occupant + Any traffic density |  | Parked | Not Moving | none | [F016] Control contactor box | [MF088] Does NOT control some or all of switches | [H008] Accelerated Battery Degradation |  | • no accident | S0 | No safety risk; only minor inconvenience. | E3 | Parking in paved wet conditions during rain results in an E3 exposure due to the moderate likelihood of hazardous events in such scenarios. | C3 | Not controllable by the driver or any person in the vicinity | QM |  |  | People Sleeping while bus is in Bus Stands
HE70688 | City | Water Logged | Rain | Driver + Peoples Including Elderly, children, Disabled + Any traffic density |  | Drive | Any vehicle speed | none | [F016] Control contactor box | [MF088] Does NOT control some or all of switches | [H008] Accelerated Battery Degradation |  | • no accident | S0 | No safety risk; only minor inconvenience. | E1 | Driving in waterlogged city conditions during rain, with both driver and goods onboard and any traffic density, results in an E1 exposure due to the low likelihood of hazardous events under these conditions | C3 | Not controllable by the driver or any person in the vicinity | QM
HE70687 | Expressway | Off-road / potholes | Rain | Driver + Peoples Including Elderly, children, Disabled + Any density traffic |  | Drive | Any vehicle speed | none | [F016] Control contactor box | [MF088] Does NOT control some or all of switches | [H008] Accelerated Battery Degradation |  | • no accident | S0 | No safety risk; only minor inconvenience. | E1 | Rain on the expressway occurs only during certain months of the year, coupled with low traffic density and off road resulting in an E2 exposure | C3 | Not controllable by the driver or any person in the vicinity | QM
HE70686 | Expressway | Off-road / potholes | Any temperature | Driver + Peoples Including Elderly, children, Disabled + Any density traffic |  | Drive | Any vehicle speed | none | [F016] Control contactor box | [MF088] Does NOT control some or all of switches | [H008] Accelerated Battery Degradation |  | • no accident | S0 | No safety risk; only minor inconvenience. | E2 | Off-road patches on the expressway, commonly present due to ongoing construction, occur frequently even with low traffic density, resulting in an E3 exposure | C3 | Not controllable by the driver or any person in the vicinity | QM
HE70685 | Any location | Any Road Condition | Any Environment | Any Occupant + Any traffic density |  | Parked | Not Moving | none | [F016] Control contactor box | [MF088] Does NOT control some or all of switches | [H008] Accelerated Battery Degradation |  | • no accident | S0 | No safety risk; only minor inconvenience. | E4 | Bus parking in various locations and conditions results in an E4 exposure due to the high frequency of potential hazardous events. | C3 | Not controllable by the driver or any person in the vicinity | QM |  |  | Driver/Conductor Sleeping Overnight
HE70684 | Any location | Confined spaces | Any Temperature | Any Occupant + Any traffic density |  | Service | Not Moving | none | [F016] Control contactor box | [MF088] Does NOT control some or all of switches | [H008] Accelerated Battery Degradation |  | • no accident | S0 | No safety risk; only minor inconvenience. | E2 | The vehicle is expected to require service or maintenance only a few times per year, resulting in an E2 exposure due to the limited frequency of exposure. | C3 | Not controllable by the driver or any person in the vicinity | QM
HE70683 | Any location | Any Road Condition | High Temperature | Driver + Peoples Including Elderly, children, Disabled + Any traffic density |  | Charging | Not Moving | none | [F016] Control contactor box | [MF088] Does NOT control some or all of switches | [H008] Accelerated Battery Degradation |  | • fire/explosion • gas inhalation | S2 |  | E4 | Buses undergo charging frequently, resulting in an E4 exposure due to the high frequency of potential exposure during these operations. | C3 | Not controllable by the driver or any person in the vicinity | C | [G002] Prevent battery from operating outside SOA (ASIL D) | Put battery in "protected state" until battery recovers | People might sleep while charging
HE70682 | Mountain | Off-road / potholes | Rain | Driver + Peoples Including Elderly, children, Disabled + Any traffic density |  | Drive | Any vehicle speed | none | [F016] Control contactor box | [MF088] Does NOT control some or all of switches | [H008] Accelerated Battery Degradation |  | • no accident | S0 | No safety risk; only minor inconvenience. | E2 | Rains occur only a few times a year in mountainous areas, resulting in an E2 exposure | C3 | Not controllable by the driver or any person in the vicinity | QM
HE70681 | Mountain | Paved | Any temperature | Driver + Peoples Including Elderly, children, Disabled + Any traffic density |  | Drive | Any vehicle speed | none | [F016] Control contactor box | [MF088] Does NOT control some or all of switches | [H008] Accelerated Battery Degradation |  | • no accident | S0 | No safety risk; only minor inconvenience. | E4 | Driving on paved mountain roads at any speed and temperature results in an E4 exposure due to the high likelihood of hazardous events in these conditions. | C3 | Not controllable by the driver or any person in the vicinity | QM
HE70680 | Expressway | Paved | Any temperature | Driver + Peoples Including Elderly, children, Disabled + Low density traffic |  | Drive | High vehicle speed | none | [F016] Control contactor box | [MF088] Does NOT control some or all of switches | [H008] Accelerated Battery Degradation |  | • no accident | S0 | No safety risk; only minor inconvenience. | E4 | High-speed driving on paved expressways in any temperature results in an E4 exposure due to the high likelihood of hazardous events under these conditions | C3 | Not controllable by the driver or any person in the vicinity | QM
HE70679 | Mountain | Any Road Condition | Any Environment | Only Driver + Any density traffic |  | Drive | Any vehicle speed | none | [F016] Control contactor box | [MF088] Does NOT control some or all of switches | [H008] Accelerated Battery Degradation |  | • no accident | S0 | No safety risk; only minor inconvenience. | E3 | Any speed driving on mountains in any enviroment results in an E4 exposure due to the high likelihood of hazardous events under these conditions | C3 | Not controllable by the driver or any person in the vicinity | QM
HE70678 | City | Off-road / potholes | Any Temperature | Driver + Peoples Including Elderly, children, Disabled + Any traffic density |  | Drive | Any vehicle speed | none | [F016] Control contactor box | [MF088] Does NOT control some or all of switches | [H008] Accelerated Battery Degradation |  | • no accident | S0 | No safety risk; only minor inconvenience. | E4 | Driving in city conditions with off road type and environmental factors results in an E4 exposure due to the high frequency of potential hazardous events in such scenarios | C3 | Not controllable by the driver or any person in the vicinity | QM
HE70677 | Mountain | Paved wet | Rain | Driver + Peoples Including Elderly, children, Disabled + Any traffic density |  | Drive | Any vehicle speed | none | [F016] Control contactor box | [MF088] Does NOT control some or all of switches | [H008] Accelerated Battery Degradation |  | • no accident | S0 | No safety risk; only minor inconvenience. | E3 | Rains occur only a few times a year in mountainous areas, resulting in an E2 exposure | C3 | Not controllable by the driver or any person in the vicinity | QM
HE70676 | Expressway | Paved wet | Rain | Driver + Peoples Including Elderly, children, Disabled + Low density traffic |  | Drive | Any vehicle speed | none | [F016] Control contactor box | [MF088] Does NOT control some or all of switches | [H008] Accelerated Battery Degradation |  | • no accident | S0 | No safety risk; only minor inconvenience. | E4 | Rains occur only a few times a year in expressway areas, resulting in an E2 exposure | C3 | Not controllable by the driver or any person in the vicinity | QM
HE70675 | Any location | Any Road Condition | Any environment | Any occupant + Any Traffic Density |  | Charging | Not Moving | none | [F016] Control contactor box | [MF088] Does NOT control some or all of switches | [H008] Accelerated Battery Degradation |  | • fire/explosion • gas inhalation | S1 |  | E4 | Trucks and buses undergo charging frequently, resulting in an E4 exposure due to the high frequency of potential exposure during these operations. High traffic is worse condition. | C3 | Not controllable by the driver or any person in the vicinity | B | [G002] Prevent battery from operating outside SOA (ASIL D) | Put battery in "protected state" until battery recovers | Driver Sleeping
HE70674 | Any location | Confined spaces | Any Temperature | Any Occupant + High traffic density |  | Parked | Not Moving | none | [F016] Control contactor box | [MF088] Does NOT control some or all of switches | [H008] Accelerated Battery Degradation |  | • no accident | S0 | No safety risk; only minor inconvenience. | E4 | Bus parking in various locations and conditions results in an E4 exposure due to the high frequency of potential hazardous events. xx in cities | C3 | Not controllable by the driver or any person in the vicinity | QM |  |  | People Sleeping while bus is in Bus Stands
HE70673 | Any location | Confined spaces | Any temperature | Driver + Peoples Including Elderly, children, Disabled + Low density traffic |  | Drive | Any vehicle speed | none | [F016] Control contactor box | [MF088] Does NOT control some or all of switches | [H008] Accelerated Battery Degradation |  | • no accident | S0 | No safety risk; only minor inconvenience. | E1 | Bus travel through tunnels occurs only a few times during a journey, as tunnels are infrequent, even with low traffic density. considering the expesswasy tunnels. | C3 | Not controllable by the driver or any person in the vicinity | QM
HE70672 | Any location | Any Road Condition | Any environment | Driver + Peoples Including Elderly, children, Disabled + Any traffic density |  | Charging | Not Moving | none | [F016] Control contactor box | [MF088] Does NOT control some or all of switches | [H008] Accelerated Battery Degradation |  | • fire/explosion • gas inhalation | S2 |  | E4 | Buses undergo charging frequently, resulting in an E4 exposure due to the high frequency of potential exposure during these operations. | C3 | Not controllable by the driver or any person in the vicinity | C | [G002] Prevent battery from operating outside SOA (ASIL D) | Put battery in "protected state" until battery recovers | People might sleep while charging
HE70671 | City | Any Road Condition | Any Environment | Only Driver + Any density traffic |  | Drive | Any vehicle speed | none | [F016] Control contactor box | [MF092] Controls discharge instead of charge switch | [H002] Vehicle unavailable |  | • no accident | S0 | No safety risk; only minor inconvenience. | E4 | Driving in city conditions with any road type and environmental factors results in an E4 exposure due to the high frequency of potential hazardous events in such scenarios | C3 | Not controllable by the driver or any person in the vicinity | QM
HE70670 | Mountain | Off-road / potholes | Any temperature | Driver + Peoples Including Elderly, children, Disabled + Any traffic density |  | Drive | Any vehicle speed | none | [F016] Control contactor box | [MF092] Controls discharge instead of charge switch | [H002] Vehicle unavailable |  | • no accident | S0 | No safety risk; only minor inconvenience. | E3 | Off-road patches on the mountains, commonly present due to ongoing construction, occur frequently regardless of traffic density, resulting in an E3 exposure | C3 | Not controllable by the driver or any person in the vicinity | QM
HE70669 | Expressway | Paved wet | Rain | Driver + Peoples Including Elderly, children, Disabled + High traffic density |  | Drive | Any vehicle speed | none | [F016] Control contactor box | [MF092] Controls discharge instead of charge switch | [H002] Vehicle unavailable |  | • no accident | S0 | No safety risk; only minor inconvenience. | E4 | Rains occur only a few times a year in expressway areas, resulting in an E2 exposure | C3 | Not controllable by the driver or any person in the vicinity | QM
HE70668 | Expressway | Paved | Any temperature | Driver + Peoples Including Elderly, children, Disabled + High traffic density |  | Drive | Low vehicle speed | none | [F016] Control contactor box | [MF092] Controls discharge instead of charge switch | [H002] Vehicle unavailable |  | • no accident | S0 | No safety risk; only minor inconvenience. | E4 | Low-speed driving on paved expressways in any temperature results in an E4 exposure due to the high likelihood of hazardous events under these conditions | C3 | Not controllable by the driver or any person in the vicinity | QM
HE70667 | City | Paved | Any Temperature | Driver + Peoples Including Elderly, children, Disabled + Any traffic density |  | Drive | Any vehicle speed | none | [F016] Control contactor box | [MF092] Controls discharge instead of charge switch | [H002] Vehicle unavailable |  | • no accident | S0 | No safety risk; only minor inconvenience. | E4 | Driving in city conditions with paved road type and environmental factors results in an E4 exposure due to the high frequency of potential hazardous events in such scenarios xx | C3 | Not controllable by the driver or any person in the vicinity | QM
HE70666 | City | Off-road / potholes | Rain | Driver + Peoples Including Elderly, children, Disabled + Any traffic density |  | Drive | Any vehicle speed | none | [F016] Control contactor box | [MF092] Controls discharge instead of charge switch | [H002] Vehicle unavailable |  | • no accident | S0 | No safety risk; only minor inconvenience. | E2 | Rains in the city occurs only during certain months of the year, regardless of traffic density and off road , resulting in an E2 exposure | C3 | Not controllable by the driver or any person in the vicinity | QM
HE70665 | Any location | Paved wet | Rain | Driver + Peoples Including Elderly, children, Disabled + Any traffic density |  | Charging | Not Moving | none | [F016] Control contactor box | [MF092] Controls discharge instead of charge switch | [H002] Vehicle unavailable |  | • no accident | S0 | No safety risk; only minor inconvenience. | E3 | Charging under wet and rainy conditions at various locations is moderately frequent in India, resulting in an E3 exposure. | C3 | Not controllable by the driver or any person in the vicinity | QM |  |  | People might sleep while charging
HE70664 | Expressway | Any Road Condition | Any Environment | Only Driver + Any density traffic |  | Drive | Any vehicle speed | none | [F016] Control contactor box | [MF092] Controls discharge instead of charge switch | [H002] Vehicle unavailable |  | • no accident | S0 | No safety risk; only minor inconvenience. | E2 | Any speed driving on expressways in any enviroment results in an E4 exposure due to the high likelihood of hazardous events under these conditions | C3 | Not controllable by the driver or any person in the vicinity | QM
HE70663 | Any location | Confined spaces | Any temperature | Driver + Peoples Including Elderly, children, Disabled + High traffic density |  | Drive | Any vehicle speed | none | [F016] Control contactor box | [MF092] Controls discharge instead of charge switch | [H002] Vehicle unavailable |  | • no accident | S0 | No safety risk; only minor inconvenience. | E1 | Bus travel through tunnels occurs only a few times during a journey, as tunnels are infrequent, even with low traffic density. considering the expesswasy tunnels. | C3 | Not controllable by the driver or any person in the vicinity | QM
HE70662 | City | Paved wet | Rain | Driver + Peoples Including Elderly, children, Disabled + Any traffic density |  | Drive | Any vehicle speed | none | [F016] Control contactor box | [MF092] Controls discharge instead of charge switch | [H002] Vehicle unavailable |  | • no accident | S0 | No safety risk; only minor inconvenience. | E4 | Rains occur only a few times a year in city areas, resulting in an E2 exposure | C3 | Not controllable by the driver or any person in the vicinity | QM
HE70661 | Any location | Paved Wet | Rain | Any Occupant + Any traffic density |  | Parked | Not Moving | none | [F016] Control contactor box | [MF092] Controls discharge instead of charge switch | [H002] Vehicle unavailable |  | • no accident | S0 | No safety risk; only minor inconvenience. | E3 | Parking in paved wet conditions during rain results in an E3 exposure due to the moderate likelihood of hazardous events in such scenarios. | C3 | Not controllable by the driver or any person in the vicinity | QM |  |  | People Sleeping while bus is in Bus Stands
HE70660 | City | Water Logged | Rain | Driver + Peoples Including Elderly, children, Disabled + Any traffic density |  | Drive | Any vehicle speed | none | [F016] Control contactor box | [MF092] Controls discharge instead of charge switch | [H002] Vehicle unavailable |  | • no accident | S0 | No safety risk; only minor inconvenience. | E1 | Driving in waterlogged city conditions during rain, with both driver and goods onboard and any traffic density, results in an E1 exposure due to the low likelihood of hazardous events under these conditions | C3 | Not controllable by the driver or any person in the vicinity | QM
HE70659 | Expressway | Off-road / potholes | Rain | Driver + Peoples Including Elderly, children, Disabled + Any density traffic |  | Drive | Any vehicle speed | none | [F016] Control contactor box | [MF092] Controls discharge instead of charge switch | [H002] Vehicle unavailable |  | • no accident | S0 | No safety risk; only minor inconvenience. | E1 | Rain on the expressway occurs only during certain months of the year, coupled with low traffic density and off road resulting in an E2 exposure | C3 | Not controllable by the driver or any person in the vicinity | QM
HE70658 | Expressway | Off-road / potholes | Any temperature | Driver + Peoples Including Elderly, children, Disabled + Any density traffic |  | Drive | Any vehicle speed | none | [F016] Control contactor box | [MF092] Controls discharge instead of charge switch | [H002] Vehicle unavailable |  | • no accident | S0 | No safety risk; only minor inconvenience. | E2 | Off-road patches on the expressway, commonly present due to ongoing construction, occur frequently even with low traffic density, resulting in an E3 exposure | C3 | Not controllable by the driver or any person in the vicinity | QM
HE70657 | Any location | Any Road Condition | Any Environment | Any Occupant + Any traffic density |  | Parked | Not Moving | none | [F016] Control contactor box | [MF092] Controls discharge instead of charge switch | [H002] Vehicle unavailable |  | • no accident | S0 | No safety risk; only minor inconvenience. | E4 | Bus parking in various locations and conditions results in an E4 exposure due to the high frequency of potential hazardous events. | C3 | Not controllable by the driver or any person in the vicinity | QM |  |  | Driver/Conductor Sleeping Overnight
HE70656 | Any location | Confined spaces | Any Temperature | Any Occupant + Any traffic density |  | Service | Not Moving | none | [F016] Control contactor box | [MF092] Controls discharge instead of charge switch | [H002] Vehicle unavailable |  | • no accident | S0 | No safety risk; only minor inconvenience. | E2 | The vehicle is expected to require service or maintenance only a few times per year, resulting in an E2 exposure due to the limited frequency of exposure. | C3 | Not controllable by the driver or any person in the vicinity | QM
HE70655 | Any location | Any Road Condition | High Temperature | Driver + Peoples Including Elderly, children, Disabled + Any traffic density |  | Charging | Not Moving | none | [F016] Control contactor box | [MF092] Controls discharge instead of charge switch | [H002] Vehicle unavailable |  | • no accident | S0 | No safety risk; only minor inconvenience. | E4 | Buses undergo charging frequently, resulting in an E4 exposure due to the high frequency of potential exposure during these operations. | C3 | Not controllable by the driver or any person in the vicinity | QM |  |  | People might sleep while charging
HE70654 | Mountain | Off-road / potholes | Rain | Driver + Peoples Including Elderly, children, Disabled + Any traffic density |  | Drive | Any vehicle speed | none | [F016] Control contactor box | [MF092] Controls discharge instead of charge switch | [H002] Vehicle unavailable |  | • no accident | S0 | No safety risk; only minor inconvenience. | E2 | Rains occur only a few times a year in mountainous areas, resulting in an E2 exposure | C3 | Not controllable by the driver or any person in the vicinity | QM
HE70653 | Mountain | Paved | Any temperature | Driver + Peoples Including Elderly, children, Disabled + Any traffic density |  | Drive | Any vehicle speed | none | [F016] Control contactor box | [MF092] Controls discharge instead of charge switch | [H002] Vehicle unavailable |  | • no accident | S0 | No safety risk; only minor inconvenience. | E4 | Driving on paved mountain roads at any speed and temperature results in an E4 exposure due to the high likelihood of hazardous events in these conditions. | C3 | Not controllable by the driver or any person in the vicinity | QM
HE70652 | Expressway | Paved | Any temperature | Driver + Peoples Including Elderly, children, Disabled + Low density traffic |  | Drive | High vehicle speed | none | [F016] Control contactor box | [MF092] Controls discharge instead of charge switch | [H002] Vehicle unavailable |  | • no accident | S0 | No safety risk; only minor inconvenience. | E4 | High-speed driving on paved expressways in any temperature results in an E4 exposure due to the high likelihood of hazardous events under these conditions | C3 | Not controllable by the driver or any person in the vicinity | QM
HE70651 | Mountain | Any Road Condition | Any Environment | Only Driver + Any density traffic |  | Drive | Any vehicle speed | none | [F016] Control contactor box | [MF092] Controls discharge instead of charge switch | [H002] Vehicle unavailable |  | • no accident | S0 | No safety risk; only minor inconvenience. | E3 | Any speed driving on mountains in any enviroment results in an E4 exposure due to the high likelihood of hazardous events under these conditions | C3 | Not controllable by the driver or any person in the vicinity | QM
HE70650 | City | Off-road / potholes | Any Temperature | Driver + Peoples Including Elderly, children, Disabled + Any traffic density |  | Drive | Any vehicle speed | none | [F016] Control contactor box | [MF092] Controls discharge instead of charge switch | [H002] Vehicle unavailable |  | • no accident | S0 | No safety risk; only minor inconvenience. | E4 | Driving in city conditions with off road type and environmental factors results in an E4 exposure due to the high frequency of potential hazardous events in such scenarios | C3 | Not controllable by the driver or any person in the vicinity | QM
HE70649 | Mountain | Paved wet | Rain | Driver + Peoples Including Elderly, children, Disabled + Any traffic density |  | Drive | Any vehicle speed | none | [F016] Control contactor box | [MF092] Controls discharge instead of charge switch | [H002] Vehicle unavailable |  | • no accident | S0 | No safety risk; only minor inconvenience. | E3 | Rains occur only a few times a year in mountainous areas, resulting in an E2 exposure | C3 | Not controllable by the driver or any person in the vicinity | QM
HE70648 | Expressway | Paved wet | Rain | Driver + Peoples Including Elderly, children, Disabled + Low density traffic |  | Drive | Any vehicle speed | none | [F016] Control contactor box | [MF092] Controls discharge instead of charge switch | [H002] Vehicle unavailable |  | • no accident | S0 | No safety risk; only minor inconvenience. | E4 | Rains occur only a few times a year in expressway areas, resulting in an E2 exposure | C3 | Not controllable by the driver or any person in the vicinity | QM
HE70647 | Any location | Any Road Condition | Any environment | Any occupant + Any Traffic Density |  | Charging | Not Moving | none | [F016] Control contactor box | [MF092] Controls discharge instead of charge switch | [H002] Vehicle unavailable |  | • no accident | S0 | No safety risk; only minor inconvenience. | E4 | Trucks and buses undergo charging frequently, resulting in an E4 exposure due to the high frequency of potential exposure during these operations. High traffic is worse condition. | C3 | Not controllable by the driver or any person in the vicinity | QM |  |  | Driver Sleeping
HE70646 | Any location | Confined spaces | Any Temperature | Any Occupant + High traffic density |  | Parked | Not Moving | none | [F016] Control contactor box | [MF092] Controls discharge instead of charge switch | [H002] Vehicle unavailable |  | • no accident | S0 | No safety risk; only minor inconvenience. | E4 | Bus parking in various locations and conditions results in an E4 exposure due to the high frequency of potential hazardous events. xx in cities | C3 | Not controllable by the driver or any person in the vicinity | QM |  |  | People Sleeping while bus is in Bus Stands
HE70645 | Any location | Confined spaces | Any temperature | Driver + Peoples Including Elderly, children, Disabled + Low density traffic |  | Drive | Any vehicle speed | none | [F016] Control contactor box | [MF092] Controls discharge instead of charge switch | [H002] Vehicle unavailable |  | • no accident | S0 | No safety risk; only minor inconvenience. | E1 | Bus travel through tunnels occurs only a few times during a journey, as tunnels are infrequent, even with low traffic density. considering the expesswasy tunnels. | C3 | Not controllable by the driver or any person in the vicinity | QM
HE70644 | Any location | Any Road Condition | Any environment | Driver + Peoples Including Elderly, children, Disabled + Any traffic density |  | Charging | Not Moving | none | [F016] Control contactor box | [MF092] Controls discharge instead of charge switch | [H002] Vehicle unavailable |  | • no accident | S0 | No safety risk; only minor inconvenience. | E4 | Buses undergo charging frequently, resulting in an E4 exposure due to the high frequency of potential exposure during these operations. | C3 | Not controllable by the driver or any person in the vicinity | QM |  |  | People might sleep while charging
HE70643 | City | Any Road Condition | Any Environment | Only Driver + Any density traffic |  | Drive | Any vehicle speed | none | [F016] Control contactor box | [MF090] Provides LOWER switch drive current / voltage than required | [H002] Vehicle unavailable |  | • no accident | S0 | No safety risk; only minor inconvenience. | E4 | Driving in city conditions with any road type and environmental factors results in an E4 exposure due to the high frequency of potential hazardous events in such scenarios | C3 | Not controllable by the driver or any person in the vicinity | QM
HE70642 | Mountain | Off-road / potholes | Any temperature | Driver + Peoples Including Elderly, children, Disabled + Any traffic density |  | Drive | Any vehicle speed | none | [F016] Control contactor box | [MF090] Provides LOWER switch drive current / voltage than required | [H002] Vehicle unavailable |  | • no accident | S0 | No safety risk; only minor inconvenience. | E3 | Off-road patches on the mountains, commonly present due to ongoing construction, occur frequently regardless of traffic density, resulting in an E3 exposure | C3 | Not controllable by the driver or any person in the vicinity | QM
HE70641 | Expressway | Paved wet | Rain | Driver + Peoples Including Elderly, children, Disabled + High traffic density |  | Drive | Any vehicle speed | none | [F016] Control contactor box | [MF090] Provides LOWER switch drive current / voltage than required | [H002] Vehicle unavailable |  | • no accident | S0 | No safety risk; only minor inconvenience. | E4 | Rains occur only a few times a year in expressway areas, resulting in an E2 exposure | C3 | Not controllable by the driver or any person in the vicinity | QM
HE70640 | Expressway | Paved | Any temperature | Driver + Peoples Including Elderly, children, Disabled + High traffic density |  | Drive | Low vehicle speed | none | [F016] Control contactor box | [MF090] Provides LOWER switch drive current / voltage than required | [H002] Vehicle unavailable |  | • no accident | S0 | No safety risk; only minor inconvenience. | E4 | Low-speed driving on paved expressways in any temperature results in an E4 exposure due to the high likelihood of hazardous events under these conditions | C3 | Not controllable by the driver or any person in the vicinity | QM
HE70639 | City | Paved | Any Temperature | Driver + Peoples Including Elderly, children, Disabled + Any traffic density |  | Drive | Any vehicle speed | none | [F016] Control contactor box | [MF090] Provides LOWER switch drive current / voltage than required | [H002] Vehicle unavailable |  | • no accident | S0 | No safety risk; only minor inconvenience. | E4 | Driving in city conditions with paved road type and environmental factors results in an E4 exposure due to the high frequency of potential hazardous events in such scenarios xx | C3 | Not controllable by the driver or any person in the vicinity | QM
HE70638 | City | Off-road / potholes | Rain | Driver + Peoples Including Elderly, children, Disabled + Any traffic density |  | Drive | Any vehicle speed | none | [F016] Control contactor box | [MF090] Provides LOWER switch drive current / voltage than required | [H002] Vehicle unavailable |  | • no accident | S0 | No safety risk; only minor inconvenience. | E2 | Rains in the city occurs only during certain months of the year, regardless of traffic density and off road , resulting in an E2 exposure | C3 | Not controllable by the driver or any person in the vicinity | QM
HE70637 | Any location | Paved wet | Rain | Driver + Peoples Including Elderly, children, Disabled + Any traffic density |  | Charging | Not Moving | none | [F016] Control contactor box | [MF090] Provides LOWER switch drive current / voltage than required | [H002] Vehicle unavailable |  | • no accident | S0 | No safety risk; only minor inconvenience. | E3 | Charging under wet and rainy conditions at various locations is moderately frequent in India, resulting in an E3 exposure. | C3 | Not controllable by the driver or any person in the vicinity | QM |  |  | People might sleep while charging
HE70636 | Expressway | Any Road Condition | Any Environment | Only Driver + Any density traffic |  | Drive | Any vehicle speed | none | [F016] Control contactor box | [MF090] Provides LOWER switch drive current / voltage than required | [H002] Vehicle unavailable |  | • no accident | S0 | No safety risk; only minor inconvenience. | E2 | Any speed driving on expressways in any enviroment results in an E4 exposure due to the high likelihood of hazardous events under these conditions | C3 | Not controllable by the driver or any person in the vicinity | QM
HE70635 | Any location | Confined spaces | Any temperature | Driver + Peoples Including Elderly, children, Disabled + High traffic density |  | Drive | Any vehicle speed | none | [F016] Control contactor box | [MF090] Provides LOWER switch drive current / voltage than required | [H002] Vehicle unavailable |  | • no accident | S0 | No safety risk; only minor inconvenience. | E1 | Bus travel through tunnels occurs only a few times during a journey, as tunnels are infrequent, even with low traffic density. considering the expesswasy tunnels. | C3 | Not controllable by the driver or any person in the vicinity | QM
HE70634 | City | Paved wet | Rain | Driver + Peoples Including Elderly, children, Disabled + Any traffic density |  | Drive | Any vehicle speed | none | [F016] Control contactor box | [MF090] Provides LOWER switch drive current / voltage than required | [H002] Vehicle unavailable |  | • no accident | S0 | No safety risk; only minor inconvenience. | E4 | Rains occur only a few times a year in city areas, resulting in an E2 exposure | C3 | Not controllable by the driver or any person in the vicinity | QM
HE70633 | Any location | Paved Wet | Rain | Any Occupant + Any traffic density |  | Parked | Not Moving | none | [F016] Control contactor box | [MF090] Provides LOWER switch drive current / voltage than required | [H002] Vehicle unavailable |  | • no accident | S0 | No safety risk; only minor inconvenience. | E3 | Parking in paved wet conditions during rain results in an E3 exposure due to the moderate likelihood of hazardous events in such scenarios. | C3 | Not controllable by the driver or any person in the vicinity | QM |  |  | People Sleeping while bus is in Bus Stands
HE70632 | City | Water Logged | Rain | Driver + Peoples Including Elderly, children, Disabled + Any traffic density |  | Drive | Any vehicle speed | none | [F016] Control contactor box | [MF090] Provides LOWER switch drive current / voltage than required | [H002] Vehicle unavailable |  | • no accident | S0 | No safety risk; only minor inconvenience. | E1 | Driving in waterlogged city conditions during rain, with both driver and goods onboard and any traffic density, results in an E1 exposure due to the low likelihood of hazardous events under these conditions | C3 | Not controllable by the driver or any person in the vicinity | QM
HE70631 | Expressway | Off-road / potholes | Rain | Driver + Peoples Including Elderly, children, Disabled + Any density traffic |  | Drive | Any vehicle speed | none | [F016] Control contactor box | [MF090] Provides LOWER switch drive current / voltage than required | [H002] Vehicle unavailable |  | • no accident | S0 | No safety risk; only minor inconvenience. | E1 | Rain on the expressway occurs only during certain months of the year, coupled with low traffic density and off road resulting in an E2 exposure | C3 | Not controllable by the driver or any person in the vicinity | QM
HE70630 | Expressway | Off-road / potholes | Any temperature | Driver + Peoples Including Elderly, children, Disabled + Any density traffic |  | Drive | Any vehicle speed | none | [F016] Control contactor box | [MF090] Provides LOWER switch drive current / voltage than required | [H002] Vehicle unavailable |  | • no accident | S0 | No safety risk; only minor inconvenience. | E2 | Off-road patches on the expressway, commonly present due to ongoing construction, occur frequently even with low traffic density, resulting in an E3 exposure | C3 | Not controllable by the driver or any person in the vicinity | QM
HE70629 | Any location | Any Road Condition | Any Environment | Any Occupant + Any traffic density |  | Parked | Not Moving | none | [F016] Control contactor box | [MF090] Provides LOWER switch drive current / voltage than required | [H002] Vehicle unavailable |  | • no accident | S0 | No safety risk; only minor inconvenience. | E4 | Bus parking in various locations and conditions results in an E4 exposure due to the high frequency of potential hazardous events. | C3 | Not controllable by the driver or any person in the vicinity | QM |  |  | Driver/Conductor Sleeping Overnight
HE70628 | Any location | Confined spaces | Any Temperature | Any Occupant + Any traffic density |  | Service | Not Moving | none | [F016] Control contactor box | [MF090] Provides LOWER switch drive current / voltage than required | [H002] Vehicle unavailable |  | • no accident | S0 | No safety risk; only minor inconvenience. | E2 | The vehicle is expected to require service or maintenance only a few times per year, resulting in an E2 exposure due to the limited frequency of exposure. | C3 | Not controllable by the driver or any person in the vicinity | QM
HE70627 | Any location | Any Road Condition | High Temperature | Driver + Peoples Including Elderly, children, Disabled + Any traffic density |  | Charging | Not Moving | none | [F016] Control contactor box | [MF090] Provides LOWER switch drive current / voltage than required | [H002] Vehicle unavailable |  | • no accident | S0 | No safety risk; only minor inconvenience. | E4 | Buses undergo charging frequently, resulting in an E4 exposure due to the high frequency of potential exposure during these operations. | C3 | Not controllable by the driver or any person in the vicinity | QM |  |  | People might sleep while charging
HE70626 | Mountain | Off-road / potholes | Rain | Driver + Peoples Including Elderly, children, Disabled + Any traffic density |  | Drive | Any vehicle speed | none | [F016] Control contactor box | [MF090] Provides LOWER switch drive current / voltage than required | [H002] Vehicle unavailable |  | • no accident | S0 | No safety risk; only minor inconvenience. | E2 | Rains occur only a few times a year in mountainous areas, resulting in an E2 exposure | C3 | Not controllable by the driver or any person in the vicinity | QM
HE70625 | Mountain | Paved | Any temperature | Driver + Peoples Including Elderly, children, Disabled + Any traffic density |  | Drive | Any vehicle speed | none | [F016] Control contactor box | [MF090] Provides LOWER switch drive current / voltage than required | [H002] Vehicle unavailable |  | • no accident | S0 | No safety risk; only minor inconvenience. | E4 | Driving on paved mountain roads at any speed and temperature results in an E4 exposure due to the high likelihood of hazardous events in these conditions. | C3 | Not controllable by the driver or any person in the vicinity | QM
HE70624 | Expressway | Paved | Any temperature | Driver + Peoples Including Elderly, children, Disabled + Low density traffic |  | Drive | High vehicle speed | none | [F016] Control contactor box | [MF090] Provides LOWER switch drive current / voltage than required | [H002] Vehicle unavailable |  | • no accident | S0 | No safety risk; only minor inconvenience. | E4 | High-speed driving on paved expressways in any temperature results in an E4 exposure due to the high likelihood of hazardous events under these conditions | C3 | Not controllable by the driver or any person in the vicinity | QM
HE70623 | Mountain | Any Road Condition | Any Environment | Only Driver + Any density traffic |  | Drive | Any vehicle speed | none | [F016] Control contactor box | [MF090] Provides LOWER switch drive current / voltage than required | [H002] Vehicle unavailable |  | • no accident | S0 | No safety risk; only minor inconvenience. | E3 | Any speed driving on mountains in any enviroment results in an E4 exposure due to the high likelihood of hazardous events under these conditions | C3 | Not controllable by the driver or any person in the vicinity | QM
HE70622 | City | Off-road / potholes | Any Temperature | Driver + Peoples Including Elderly, children, Disabled + Any traffic density |  | Drive | Any vehicle speed | none | [F016] Control contactor box | [MF090] Provides LOWER switch drive current / voltage than required | [H002] Vehicle unavailable |  | • no accident | S0 | No safety risk; only minor inconvenience. | E4 | Driving in city conditions with off road type and environmental factors results in an E4 exposure due to the high frequency of potential hazardous events in such scenarios | C3 | Not controllable by the driver or any person in the vicinity | QM
HE70621 | Mountain | Paved wet | Rain | Driver + Peoples Including Elderly, children, Disabled + Any traffic density |  | Drive | Any vehicle speed | none | [F016] Control contactor box | [MF090] Provides LOWER switch drive current / voltage than required | [H002] Vehicle unavailable |  | • no accident | S0 | No safety risk; only minor inconvenience. | E3 | Rains occur only a few times a year in mountainous areas, resulting in an E2 exposure | C3 | Not controllable by the driver or any person in the vicinity | QM
HE70620 | Expressway | Paved wet | Rain | Driver + Peoples Including Elderly, children, Disabled + Low density traffic |  | Drive | Any vehicle speed | none | [F016] Control contactor box | [MF090] Provides LOWER switch drive current / voltage than required | [H002] Vehicle unavailable |  | • no accident | S0 | No safety risk; only minor inconvenience. | E4 | Rains occur only a few times a year in expressway areas, resulting in an E2 exposure | C3 | Not controllable by the driver or any person in the vicinity | QM
HE70619 | Any location | Any Road Condition | Any environment | Any occupant + Any Traffic Density |  | Charging | Not Moving | none | [F016] Control contactor box | [MF090] Provides LOWER switch drive current / voltage than required | [H002] Vehicle unavailable |  | • no accident | S0 | No safety risk; only minor inconvenience. | E4 | Trucks and buses undergo charging frequently, resulting in an E4 exposure due to the high frequency of potential exposure during these operations. High traffic is worse condition. | C3 | Not controllable by the driver or any person in the vicinity | QM |  |  | Driver Sleeping
HE70618 | Any location | Confined spaces | Any Temperature | Any Occupant + High traffic density |  | Parked | Not Moving | none | [F016] Control contactor box | [MF090] Provides LOWER switch drive current / voltage than required | [H002] Vehicle unavailable |  | • no accident | S0 | No safety risk; only minor inconvenience. | E4 | Bus parking in various locations and conditions results in an E4 exposure due to the high frequency of potential hazardous events. xx in cities | C3 | Not controllable by the driver or any person in the vicinity | QM |  |  | People Sleeping while bus is in Bus Stands
HE70617 | Any location | Confined spaces | Any temperature | Driver + Peoples Including Elderly, children, Disabled + Low density traffic |  | Drive | Any vehicle speed | none | [F016] Control contactor box | [MF090] Provides LOWER switch drive current / voltage than required | [H002] Vehicle unavailable |  | • no accident | S0 | No safety risk; only minor inconvenience. | E1 | Bus travel through tunnels occurs only a few times during a journey, as tunnels are infrequent, even with low traffic density. considering the expesswasy tunnels. | C3 | Not controllable by the driver or any person in the vicinity | QM
HE70616 | Any location | Any Road Condition | Any environment | Driver + Peoples Including Elderly, children, Disabled + Any traffic density |  | Charging | Not Moving | none | [F016] Control contactor box | [MF090] Provides LOWER switch drive current / voltage than required | [H002] Vehicle unavailable |  | • no accident | S0 | No safety risk; only minor inconvenience. | E4 | Buses undergo charging frequently, resulting in an E4 exposure due to the high frequency of potential exposure during these operations. | C3 | Not controllable by the driver or any person in the vicinity | QM |  |  | People might sleep while charging
HE70615 | City | Any Road Condition | Any Environment | Only Driver + Any density traffic |  | Drive | Any vehicle speed | none | [F016] Control contactor box | [MF095] UNSTABLE or erratic control | [H004] Vehicle suddenly unable to discharge / sudden loss of power |  | • car2car collision (general) • car2car collision head-to-rear | S1 | Minor or negligible injuries may occur, due to sudden braking, but the vehicle remains under driver control. | E4 | Driving in city conditions with any road type and environmental factors results in an E4 exposure due to the high frequency of potential hazardous events in such scenarios | C1 | Under power loss conditions, the driver can safely maneuver and halt the vehicle without significant difficulty. | QM
HE70614 | Mountain | Off-road / potholes | Any temperature | Driver + Peoples Including Elderly, children, Disabled + Any traffic density |  | Drive | Any vehicle speed | none | [F016] Control contactor box | [MF095] UNSTABLE or erratic control | [H004] Vehicle suddenly unable to discharge / sudden loss of power |  | • car2car collision (general) • car2car collision head-to-rear | S1 | Minor or negligible injuries may occur, due to sudden braking, but the vehicle remains under driver control. | E3 | Off-road patches on the mountains, commonly present due to ongoing construction, occur frequently regardless of traffic density, resulting in an E3 exposure | C1 | Under power loss conditions, the driver can safely maneuver and halt the vehicle without significant difficulty. | QM
HE70613 | Expressway | Paved wet | Rain | Driver + Peoples Including Elderly, children, Disabled + High traffic density |  | Drive | Any vehicle speed | none | [F016] Control contactor box | [MF095] UNSTABLE or erratic control | [H004] Vehicle suddenly unable to discharge / sudden loss of power |  | • car2car collision (general) • car2car collision head-to-rear | S1 | Minor or negligible injuries may occur, due to sudden braking, but the vehicle remains under driver control. | E4 | Rains occur only a few times a year in expressway areas, resulting in an E2 exposure | C1 | Under power loss conditions, the driver can safely maneuver and halt the vehicle without significant difficulty. | QM
HE70612 | Expressway | Paved | Any temperature | Driver + Peoples Including Elderly, children, Disabled + High traffic density |  | Drive | Low vehicle speed | none | [F016] Control contactor box | [MF095] UNSTABLE or erratic control | [H004] Vehicle suddenly unable to discharge / sudden loss of power |  | • car2car collision (general) • car2car collision head-to-rear | S1 | Minor or negligible injuries may occur, due to sudden braking, but the vehicle remains under driver control. | E4 | Low-speed driving on paved expressways in any temperature results in an E4 exposure due to the high likelihood of hazardous events under these conditions | C1 | Under power loss conditions, the driver can safely maneuver and halt the vehicle without significant difficulty. | QM
HE70611 | City | Paved | Any Temperature | Driver + Peoples Including Elderly, children, Disabled + Any traffic density |  | Drive | Any vehicle speed | none | [F016] Control contactor box | [MF095] UNSTABLE or erratic control | [H004] Vehicle suddenly unable to discharge / sudden loss of power |  | • car2car collision (general) • car2car collision head-to-rear | S1 | Minor or negligible injuries may occur, due to sudden braking, but the vehicle remains under driver control. | E4 | Driving in city conditions with paved road type and environmental factors results in an E4 exposure due to the high frequency of potential hazardous events in such scenarios xx | C1 | Under power loss conditions, the driver can safely maneuver and halt the vehicle without significant difficulty. | QM
HE70610 | City | Off-road / potholes | Rain | Driver + Peoples Including Elderly, children, Disabled + Any traffic density |  | Drive | Any vehicle speed | none | [F016] Control contactor box | [MF095] UNSTABLE or erratic control | [H004] Vehicle suddenly unable to discharge / sudden loss of power |  | • car2car collision (general) • car2car collision head-to-rear | S1 | Minor or negligible injuries may occur, due to sudden braking, but the vehicle remains under driver control. | E2 | Rains in the city occurs only during certain months of the year, regardless of traffic density and off road , resulting in an E2 exposure | C1 | Under power loss conditions, the driver can safely maneuver and halt the vehicle without significant difficulty. | QM
HE70609 | Any location | Paved wet | Rain | Driver + Peoples Including Elderly, children, Disabled + Any traffic density |  | Charging | Not Moving | none | [F016] Control contactor box | [MF095] UNSTABLE or erratic control | [H002] Vehicle unavailable |  | • no accident | S0 | No safety risk; only minor inconvenience. | E3 | Charging under wet and rainy conditions at various locations is moderately frequent in India, resulting in an E3 exposure. | C1 | Normally Controllable by the driver or any person in the vicinity | QM |  |  | People might sleep while charging
HE70608 | Expressway | Any Road Condition | Any Environment | Only Driver + Any density traffic |  | Drive | Any vehicle speed | none | [F016] Control contactor box | [MF095] UNSTABLE or erratic control | [H004] Vehicle suddenly unable to discharge / sudden loss of power |  | • car2car collision (general) • car2car collision head-to-rear | S1 | Minor or negligible injuries may occur, due to sudden braking, but the vehicle remains under driver control. | E2 | Any speed driving on expressways in any enviroment results in an E4 exposure due to the high likelihood of hazardous events under these conditions | C1 | Under power loss conditions, the driver can safely maneuver and halt the vehicle without significant difficulty. | QM
HE70607 | Any location | Confined spaces | Any temperature | Driver + Peoples Including Elderly, children, Disabled + High traffic density |  | Drive | Any vehicle speed | none | [F016] Control contactor box | [MF095] UNSTABLE or erratic control | [H004] Vehicle suddenly unable to discharge / sudden loss of power |  | • car2car collision (general) • car2car collision head-to-rear | S1 | Minor or negligible injuries may occur, due to sudden braking, but the vehicle remains under driver control. | E1 | Bus travel through tunnels occurs only a few times during a journey, as tunnels are infrequent, even with low traffic density. considering the expesswasy tunnels. | C1 | Under power loss conditions, the driver can safely maneuver and halt the vehicle without significant difficulty. | QM
HE70606 | City | Paved wet | Rain | Driver + Peoples Including Elderly, children, Disabled + Any traffic density |  | Drive | Any vehicle speed | none | [F016] Control contactor box | [MF095] UNSTABLE or erratic control | [H004] Vehicle suddenly unable to discharge / sudden loss of power |  | • car2car collision (general) • car2car collision head-to-rear | S1 | Minor or negligible injuries may occur, due to sudden braking, but the vehicle remains under driver control. | E4 | Rains occur only a few times a year in city areas, resulting in an E2 exposure | C1 | Under power loss conditions, the driver can safely maneuver and halt the vehicle without significant difficulty. | QM
HE70605 | Any location | Paved Wet | Rain | Any Occupant + Any traffic density |  | Parked | Not Moving | none | [F016] Control contactor box | [MF095] UNSTABLE or erratic control | [H002] Vehicle unavailable |  | • no accident | S0 | No safety risk; only minor inconvenience. | E3 | Parking in paved wet conditions during rain results in an E3 exposure due to the moderate likelihood of hazardous events in such scenarios. | C1 | Normally Controllable by the driver or any person in the vicinity | QM |  |  | People Sleeping while bus is in Bus Stands
HE70604 | City | Water Logged | Rain | Driver + Peoples Including Elderly, children, Disabled + Any traffic density |  | Drive | Any vehicle speed | none | [F016] Control contactor box | [MF095] UNSTABLE or erratic control | [H004] Vehicle suddenly unable to discharge / sudden loss of power |  | • car2car collision (general) • car2car collision head-to-rear | S1 | Minor or negligible injuries may occur, due to sudden braking, but the vehicle remains under driver control. | E1 | Driving in waterlogged city conditions during rain, with both driver and goods onboard and any traffic density, results in an E1 exposure due to the low likelihood of hazardous events under these conditions | C1 | Under power loss conditions, the driver can safely maneuver and halt the vehicle without significant difficulty. | QM
HE70603 | Expressway | Off-road / potholes | Rain | Driver + Peoples Including Elderly, children, Disabled + Any density traffic |  | Drive | Any vehicle speed | none | [F016] Control contactor box | [MF095] UNSTABLE or erratic control | [H004] Vehicle suddenly unable to discharge / sudden loss of power |  | • car2car collision (general) • car2car collision head-to-rear | S1 | Minor or negligible injuries may occur, due to sudden braking, but the vehicle remains under driver control. | E1 | Rain on the expressway occurs only during certain months of the year, coupled with low traffic density and off road resulting in an E2 exposure | C1 | Under power loss conditions, the driver can safely maneuver and halt the vehicle without significant difficulty. | QM
HE70602 | Expressway | Off-road / potholes | Any temperature | Driver + Peoples Including Elderly, children, Disabled + Any density traffic |  | Drive | Any vehicle speed | none | [F016] Control contactor box | [MF095] UNSTABLE or erratic control | [H004] Vehicle suddenly unable to discharge / sudden loss of power |  | • car2car collision (general) • car2car collision head-to-rear | S1 | Minor or negligible injuries may occur, due to sudden braking, but the vehicle remains under driver control. | E2 | Off-road patches on the expressway, commonly present due to ongoing construction, occur frequently even with low traffic density, resulting in an E3 exposure | C1 | Under power loss conditions, the driver can safely maneuver and halt the vehicle without significant difficulty. | QM
HE70601 | Any location | Any Road Condition | Any Environment | Any Occupant + Any traffic density |  | Parked | Not Moving | none | [F016] Control contactor box | [MF095] UNSTABLE or erratic control | [H002] Vehicle unavailable |  | • no accident | S0 | No safety risk; only minor inconvenience. | E4 | Bus parking in various locations and conditions results in an E4 exposure due to the high frequency of potential hazardous events. | C1 | Normally Controllable by the driver or any person in the vicinity | QM |  |  | Driver/Conductor Sleeping Overnight
HE70600 | Any location | Confined spaces | Any Temperature | Any Occupant + Any traffic density |  | Service | Not Moving | none | [F016] Control contactor box | [MF095] UNSTABLE or erratic control | [H002] Vehicle unavailable |  | • no accident | S1 | Minor or negligible injuries may occur while working on the vehicle | E2 | The vehicle is expected to require service or maintenance only a few times per year, resulting in an E2 exposure due to the limited frequency of exposure. | C1 | Normally Controllable by the driver or any person in the vicinity | QM
HE70599 | Any location | Any Road Condition | High Temperature | Driver + Peoples Including Elderly, children, Disabled + Any traffic density |  | Charging | Not Moving | none | [F016] Control contactor box | [MF095] UNSTABLE or erratic control | [H002] Vehicle unavailable |  | • no accident | S0 | No safety risk; only minor inconvenience. | E4 | Buses undergo charging frequently, resulting in an E4 exposure due to the high frequency of potential exposure during these operations. | C1 | Normally Controllable by the driver or any person in the vicinity | QM |  |  | People might sleep while charging
HE70598 | Mountain | Off-road / potholes | Rain | Driver + Peoples Including Elderly, children, Disabled + Any traffic density |  | Drive | Any vehicle speed | none | [F016] Control contactor box | [MF095] UNSTABLE or erratic control | [H004] Vehicle suddenly unable to discharge / sudden loss of power |  | • car2car collision (general) • car2car collision head-to-rear | S1 | Minor or negligible injuries may occur, due to sudden braking, but the vehicle remains under driver control. | E2 | Rains occur only a few times a year in mountainous areas, resulting in an E2 exposure | C1 | Under power loss conditions, the driver can safely maneuver and halt the vehicle without significant difficulty. | QM
HE70597 | Mountain | Paved | Any temperature | Driver + Peoples Including Elderly, children, Disabled + Any traffic density |  | Drive | Any vehicle speed | none | [F016] Control contactor box | [MF095] UNSTABLE or erratic control | [H004] Vehicle suddenly unable to discharge / sudden loss of power |  | • car2car collision (general) • car2car collision head-to-rear | S1 | Minor or negligible injuries may occur, due to sudden braking, but the vehicle remains under driver control. | E4 | Driving on paved mountain roads at any speed and temperature results in an E4 exposure due to the high likelihood of hazardous events in these conditions. | C1 | Under power loss conditions, the driver can safely maneuver and halt the vehicle without significant difficulty. | QM
HE70596 | Expressway | Paved | Any temperature | Driver + Peoples Including Elderly, children, Disabled + Low density traffic |  | Drive | High vehicle speed | none | [F016] Control contactor box | [MF095] UNSTABLE or erratic control | [H004] Vehicle suddenly unable to discharge / sudden loss of power |  | • car2car collision (general) • car2car collision head-to-rear | S2 | The severity is high due to the potential for a collision with other high-speed moving vehicles, leading to catastrophic consequences. | E4 | High-speed driving on paved expressways in any temperature results in an E4 exposure due to the high likelihood of hazardous events under these conditions | C2 | Under power loss conditions at high speed is difficult to control and the driver will face difficulty in maneuvering to halt the vehicle | B | [G003] Prevent incorrect vehicle operation due to unreliable transmission or reception of critical hardware and software signals. (ASIL D) | Limit battery current draw
HE70595 | Mountain | Any Road Condition | Any Environment | Only Driver + Any density traffic |  | Drive | Any vehicle speed | none | [F016] Control contactor box | [MF095] UNSTABLE or erratic control | [H004] Vehicle suddenly unable to discharge / sudden loss of power |  | • car2car collision (general) • car2car collision head-to-rear | S1 | Minor or negligible injuries may occur, due to sudden braking, but the vehicle remains under driver control. | E3 | Any speed driving on mountains in any enviroment results in an E4 exposure due to the high likelihood of hazardous events under these conditions | C1 | Under power loss conditions, the driver can safely maneuver and halt the vehicle without significant difficulty. | QM
HE70594 | City | Off-road / potholes | Any Temperature | Driver + Peoples Including Elderly, children, Disabled + Any traffic density |  | Drive | Any vehicle speed | none | [F016] Control contactor box | [MF095] UNSTABLE or erratic control | [H004] Vehicle suddenly unable to discharge / sudden loss of power |  | • car2car collision (general) • car2car collision head-to-rear | S1 | Minor or negligible injuries may occur, due to sudden braking, but the vehicle remains under driver control. | E4 | Driving in city conditions with off road type and environmental factors results in an E4 exposure due to the high frequency of potential hazardous events in such scenarios | C1 | Under power loss conditions, the driver can safely maneuver and halt the vehicle without significant difficulty. | QM
HE70593 | Mountain | Paved wet | Rain | Driver + Peoples Including Elderly, children, Disabled + Any traffic density |  | Drive | Any vehicle speed | none | [F016] Control contactor box | [MF095] UNSTABLE or erratic control | [H004] Vehicle suddenly unable to discharge / sudden loss of power |  | • car2car collision (general) • car2car collision head-to-rear | S1 | Minor or negligible injuries may occur, due to sudden braking, but the vehicle remains under driver control. | E3 | Rains occur only a few times a year in mountainous areas, resulting in an E2 exposure | C1 | Under power loss conditions, the driver can safely maneuver and halt the vehicle without significant difficulty. | QM
HE70592 | Expressway | Paved wet | Rain | Driver + Peoples Including Elderly, children, Disabled + Low density traffic |  | Drive | Any vehicle speed | none | [F016] Control contactor box | [MF095] UNSTABLE or erratic control | [H004] Vehicle suddenly unable to discharge / sudden loss of power |  | • car2car collision (general) • car2car collision head-to-rear | S1 | Minor or negligible injuries may occur, due to sudden braking, but the vehicle remains under driver control. | E4 | Rains occur only a few times a year in expressway areas, resulting in an E2 exposure | C1 | Under power loss conditions, the driver can safely maneuver and halt the vehicle without significant difficulty. | QM
HE70591 | Any location | Any Road Condition | Any environment | Any occupant + Any Traffic Density |  | Charging | Not Moving | none | [F016] Control contactor box | [MF095] UNSTABLE or erratic control | [H002] Vehicle unavailable |  | • no accident | S0 | No safety risk; only minor inconvenience. | E4 | Trucks and buses undergo charging frequently, resulting in an E4 exposure due to the high frequency of potential exposure during these operations. High traffic is worse condition. | C1 | Normally Controllable by the driver or any person in the vicinity | QM |  |  | Driver Sleeping
HE70590 | Any location | Confined spaces | Any Temperature | Any Occupant + High traffic density |  | Parked | Not Moving | none | [F016] Control contactor box | [MF095] UNSTABLE or erratic control | [H002] Vehicle unavailable |  | • no accident | S0 | No safety risk; only minor inconvenience. | E4 | Bus parking in various locations and conditions results in an E4 exposure due to the high frequency of potential hazardous events. xx in cities | C1 | Normally Controllable by the driver or any person in the vicinity | QM |  |  | People Sleeping while bus is in Bus Stands
HE70589 | Any location | Confined spaces | Any temperature | Driver + Peoples Including Elderly, children, Disabled + Low density traffic |  | Drive | Any vehicle speed | none | [F016] Control contactor box | [MF095] UNSTABLE or erratic control | [H004] Vehicle suddenly unable to discharge / sudden loss of power |  | • car2car collision (general) • car2car collision head-to-rear | S1 | Minor or negligible injuries may occur, due to sudden braking, but the vehicle remains under driver control. | E1 | Bus travel through tunnels occurs only a few times during a journey, as tunnels are infrequent, even with low traffic density. considering the expesswasy tunnels. | C1 | Under power loss conditions, the driver can safely maneuver and halt the vehicle without significant difficulty. | QM
HE70588 | Any location | Any Road Condition | Any environment | Driver + Peoples Including Elderly, children, Disabled + Any traffic density |  | Charging | Not Moving | none | [F016] Control contactor box | [MF095] UNSTABLE or erratic control | [H002] Vehicle unavailable |  | • no accident | S0 | No safety risk; only minor inconvenience. | E4 | Buses undergo charging frequently, resulting in an E4 exposure due to the high frequency of potential exposure during these operations. | C1 | Normally Controllable by the driver or any person in the vicinity | QM |  |  | People might sleep while charging
HE70587 | City | Any Road Condition | Any Environment | Only Driver + Any density traffic |  | Drive | Any vehicle speed | none | [F016] Control contactor box | [MF094] DELAYED connection / disconnection of switches | [H001] Battery gases / smoke / thermal runaway |  | • fire/explosion • gas inhalation | S2 | Severe Injury possible due to fire and toxic gas inhalation. | E4 | Driving in city conditions with any road type and environmental factors results in an E4 exposure due to the high frequency of potential hazardous events in such scenarios | C3 | Not controllable by the driver or any person in the vicinity | C | [G002] Prevent battery from operating outside SOA (ASIL D) | Put battery in "protected state" until battery recovers
HE70586 | Mountain | Off-road / potholes | Any temperature | Driver + Peoples Including Elderly, children, Disabled + Any traffic density |  | Drive | Any vehicle speed | none | [F016] Control contactor box | [MF094] DELAYED connection / disconnection of switches | [H001] Battery gases / smoke / thermal runaway |  | • fire/explosion • gas inhalation | S2 | Severe Injury possible due to fire and toxic gas inhalation. | E3 | Off-road patches on the mountains, commonly present due to ongoing construction, occur frequently regardless of traffic density, resulting in an E3 exposure | C3 | Not controllable by the driver or any person in the vicinity | B | [G002] Prevent battery from operating outside SOA (ASIL D) | Put battery in "protected state" until battery recovers
HE70585 | Expressway | Paved wet | Rain | Driver + Peoples Including Elderly, children, Disabled + High traffic density |  | Drive | Any vehicle speed | none | [F016] Control contactor box | [MF094] DELAYED connection / disconnection of switches | [H001] Battery gases / smoke / thermal runaway |  | • fire/explosion • gas inhalation | S2 | Severe Injury possible due to fire and toxic gas inhalation. | E4 | Rains occur only a few times a year in expressway areas, resulting in an E2 exposure | C3 | Not controllable by the driver or any person in the vicinity | C | [G002] Prevent battery from operating outside SOA (ASIL D) | Put battery in "protected state" until battery recovers
HE70584 | Expressway | Paved | Any temperature | Driver + Peoples Including Elderly, children, Disabled + High traffic density |  | Drive | Low vehicle speed | none | [F016] Control contactor box | [MF094] DELAYED connection / disconnection of switches | [H001] Battery gases / smoke / thermal runaway |  | • fire/explosion • gas inhalation | S2 | Severe Injury possible due to fire and toxic gas inhalation. | E4 | Low-speed driving on paved expressways in any temperature results in an E4 exposure due to the high likelihood of hazardous events under these conditions | C3 | Not controllable by the driver or any person in the vicinity | C | [G002] Prevent battery from operating outside SOA (ASIL D) | Put battery in "protected state" until battery recovers
HE70583 | City | Paved | Any Temperature | Driver + Peoples Including Elderly, children, Disabled + Any traffic density |  | Drive | Any vehicle speed | none | [F016] Control contactor box | [MF094] DELAYED connection / disconnection of switches | [H001] Battery gases / smoke / thermal runaway |  | • fire/explosion • gas inhalation | S2 | Severe Injury possible due to fire and toxic gas inhalation. | E4 | Driving in city conditions with paved road type and environmental factors results in an E4 exposure due to the high frequency of potential hazardous events in such scenarios xx | C3 | Not controllable by the driver or any person in the vicinity | C | [G002] Prevent battery from operating outside SOA (ASIL D) | Put battery in "protected state" until battery recovers
HE70582 | City | Off-road / potholes | Rain | Driver + Peoples Including Elderly, children, Disabled + Any traffic density |  | Drive | Any vehicle speed | none | [F016] Control contactor box | [MF094] DELAYED connection / disconnection of switches | [H001] Battery gases / smoke / thermal runaway |  | • fire/explosion • gas inhalation | S2 | Severe Injury possible due to fire and toxic gas inhalation. | E2 | Rains in the city occurs only during certain months of the year, regardless of traffic density and off road , resulting in an E2 exposure | C3 | Not controllable by the driver or any person in the vicinity | A | [G002] Prevent battery from operating outside SOA (ASIL D) | Put battery in "protected state" until battery recovers
HE70581 | Any location | Paved wet | Rain | Driver + Peoples Including Elderly, children, Disabled + Any traffic density |  | Charging | Not Moving | none | [F016] Control contactor box | [MF094] DELAYED connection / disconnection of switches | [H001] Battery gases / smoke / thermal runaway |  | • fire/explosion • gas inhalation | S3 | Severe Injury possible due to fire and toxic gas inhalation. | E3 | Charging under wet and rainy conditions at various locations is moderately frequent in India, resulting in an E3 exposure. | C3 | Not controllable by the driver or any person in the vicinity | C | [G002] Prevent battery from operating outside SOA (ASIL D) | Put battery in "protected state" until battery recovers | People might sleep while charging
HE70580 | Expressway | Any Road Condition | Any Environment | Only Driver + Any density traffic |  | Drive | Any vehicle speed | none | [F016] Control contactor box | [MF094] DELAYED connection / disconnection of switches | [H001] Battery gases / smoke / thermal runaway |  | • fire/explosion • gas inhalation | S2 | Severe Injury possible due to fire and toxic gas inhalation. | E2 | Any speed driving on expressways in any enviroment results in an E4 exposure due to the high likelihood of hazardous events under these conditions | C3 | Not controllable by the driver or any person in the vicinity | A | [G002] Prevent battery from operating outside SOA (ASIL D) | Put battery in "protected state" until battery recovers
HE70579 | Any location | Confined spaces | Any temperature | Driver + Peoples Including Elderly, children, Disabled + High traffic density |  | Drive | Any vehicle speed | none | [F016] Control contactor box | [MF094] DELAYED connection / disconnection of switches | [H001] Battery gases / smoke / thermal runaway |  | • fire/explosion • gas inhalation | S2 | Severe Injury possible due to fire and toxic gas inhalation. | E1 | Bus travel through tunnels occurs only a few times during a journey, as tunnels are infrequent, even with low traffic density. considering the expesswasy tunnels. | C3 | Not controllable by the driver or any person in the vicinity | QM
HE70578 | City | Paved wet | Rain | Driver + Peoples Including Elderly, children, Disabled + Any traffic density |  | Drive | Any vehicle speed | none | [F016] Control contactor box | [MF094] DELAYED connection / disconnection of switches | [H001] Battery gases / smoke / thermal runaway |  | • fire/explosion • gas inhalation | S2 | Severe Injury possible due to fire and toxic gas inhalation. | E4 | Rains occur only a few times a year in city areas, resulting in an E2 exposure | C3 | Not controllable by the driver or any person in the vicinity | C | [G002] Prevent battery from operating outside SOA (ASIL D) | Put battery in "protected state" until battery recovers
HE70577 | Any location | Paved Wet | Rain | Any Occupant + Any traffic density |  | Parked | Not Moving | none | [F016] Control contactor box | [MF094] DELAYED connection / disconnection of switches | [H001] Battery gases / smoke / thermal runaway |  | • fire/explosion • gas inhalation | S1 | Minor injuries possible while existing the vehicle during emergency. | E3 | Parking in paved wet conditions during rain results in an E3 exposure due to the moderate likelihood of hazardous events in such scenarios. | C3 | Not controllable by the driver or any person in the vicinity | A | [G002] Prevent battery from operating outside SOA (ASIL D) | Put battery in "protected state" until battery recovers | People Sleeping while bus is in Bus Stands
HE70576 | City | Water Logged | Rain | Driver + Peoples Including Elderly, children, Disabled + Any traffic density |  | Drive | Any vehicle speed | none | [F016] Control contactor box | [MF094] DELAYED connection / disconnection of switches | [H001] Battery gases / smoke / thermal runaway |  | • fire/explosion • gas inhalation | S2 | Severe Injury possible due to fire and toxic gas inhalation. | E1 | Driving in waterlogged city conditions during rain, with both driver and goods onboard and any traffic density, results in an E1 exposure due to the low likelihood of hazardous events under these conditions | C3 | Not controllable by the driver or any person in the vicinity | QM
HE70575 | Expressway | Off-road / potholes | Rain | Driver + Peoples Including Elderly, children, Disabled + Any density traffic |  | Drive | Any vehicle speed | none | [F016] Control contactor box | [MF094] DELAYED connection / disconnection of switches | [H001] Battery gases / smoke / thermal runaway |  | • fire/explosion • gas inhalation | S2 | Severe Injury possible due to fire and toxic gas inhalation. | E1 | Rain on the expressway occurs only during certain months of the year, coupled with low traffic density and off road resulting in an E2 exposure | C3 | Not controllable by the driver or any person in the vicinity | QM
HE70574 | Expressway | Off-road / potholes | Any temperature | Driver + Peoples Including Elderly, children, Disabled + Any density traffic |  | Drive | Any vehicle speed | none | [F016] Control contactor box | [MF094] DELAYED connection / disconnection of switches | [H001] Battery gases / smoke / thermal runaway |  | • fire/explosion • gas inhalation | S2 | Severe Injury possible due to fire and toxic gas inhalation. | E2 | Off-road patches on the expressway, commonly present due to ongoing construction, occur frequently even with low traffic density, resulting in an E3 exposure | C3 | Not controllable by the driver or any person in the vicinity | A | [G002] Prevent battery from operating outside SOA (ASIL D) | Put battery in "protected state" until battery recovers
HE70573 | Any location | Any Road Condition | Any Environment | Any Occupant + Any traffic density |  | Parked | Not Moving | none | [F016] Control contactor box | [MF094] DELAYED connection / disconnection of switches | [H001] Battery gases / smoke / thermal runaway |  | • fire/explosion • gas inhalation | S1 | Minor injuries possible while existing the vehicle during emergency. | E4 | Bus parking in various locations and conditions results in an E4 exposure due to the high frequency of potential hazardous events. | C3 | Not controllable by the driver or any person in the vicinity | B | [G002] Prevent battery from operating outside SOA (ASIL D) | Put battery in "protected state" until battery recovers | Driver/Conductor Sleeping Overnight
HE70572 | Any location | Confined spaces | Any Temperature | Any Occupant + Any traffic density |  | Service | Not Moving | none | [F016] Control contactor box | [MF094] DELAYED connection / disconnection of switches | [H001] Battery gases / smoke / thermal runaway |  | • fire/explosion • gas inhalation | S2 | Severe Injury possible due to fire and toxic gas inhalation. | E2 | The vehicle is expected to require service or maintenance only a few times per year, resulting in an E2 exposure due to the limited frequency of exposure. | C3 | Not controllable by the driver or any person in the vicinity | A | [G002] Prevent battery from operating outside SOA (ASIL D) | Put battery in "protected state" until battery recovers
HE70571 | Any location | Any Road Condition | High Temperature | Driver + Peoples Including Elderly, children, Disabled + Any traffic density |  | Charging | Not Moving | none | [F016] Control contactor box | [MF094] DELAYED connection / disconnection of switches | [H001] Battery gases / smoke / thermal runaway |  | • fire/explosion • gas inhalation | S3 | Severe Injury possible due to fire and toxic gas inhalation. | E4 | Buses undergo charging frequently, resulting in an E4 exposure due to the high frequency of potential exposure during these operations. | C3 | Not controllable by the driver or any person in the vicinity | D | [G002] Prevent battery from operating outside SOA (ASIL D) | Put battery in "protected state" until battery recovers | People might sleep while charging
HE70570 | Mountain | Off-road / potholes | Rain | Driver + Peoples Including Elderly, children, Disabled + Any traffic density |  | Drive | Any vehicle speed | none | [F016] Control contactor box | [MF094] DELAYED connection / disconnection of switches | [H001] Battery gases / smoke / thermal runaway |  | • fire/explosion • gas inhalation | S2 | Severe Injury possible due to fire and toxic gas inhalation. | E2 | Rains occur only a few times a year in mountainous areas, resulting in an E2 exposure | C3 | Not controllable by the driver or any person in the vicinity | A | [G002] Prevent battery from operating outside SOA (ASIL D) | Put battery in "protected state" until battery recovers
HE70569 | Mountain | Paved | Any temperature | Driver + Peoples Including Elderly, children, Disabled + Any traffic density |  | Drive | Any vehicle speed | none | [F016] Control contactor box | [MF094] DELAYED connection / disconnection of switches | [H001] Battery gases / smoke / thermal runaway |  | • fire/explosion • gas inhalation | S2 | Severe Injury possible due to fire and toxic gas inhalation. | E4 | Driving on paved mountain roads at any speed and temperature results in an E4 exposure due to the high likelihood of hazardous events in these conditions. | C3 | Not controllable by the driver or any person in the vicinity | C | [G002] Prevent battery from operating outside SOA (ASIL D) | Put battery in "protected state" until battery recovers
HE70568 | Expressway | Paved | Any temperature | Driver + Peoples Including Elderly, children, Disabled + Low density traffic |  | Drive | High vehicle speed | none | [F016] Control contactor box | [MF094] DELAYED connection / disconnection of switches | [H001] Battery gases / smoke / thermal runaway |  | • fire/explosion • gas inhalation | S2 | Severe Injury possible due to fire and toxic gas inhalation. | E4 | High-speed driving on paved expressways in any temperature results in an E4 exposure due to the high likelihood of hazardous events under these conditions | C3 | Not controllable by the driver or any person in the vicinity | C | [G002] Prevent battery from operating outside SOA (ASIL D) | Put battery in "protected state" until battery recovers
HE70567 | Mountain | Any Road Condition | Any Environment | Only Driver + Any density traffic |  | Drive | Any vehicle speed | none | [F016] Control contactor box | [MF094] DELAYED connection / disconnection of switches | [H001] Battery gases / smoke / thermal runaway |  | • fire/explosion • gas inhalation | S2 | Severe Injury possible due to fire and toxic gas inhalation. | E3 | Any speed driving on mountains in any enviroment results in an E4 exposure due to the high likelihood of hazardous events under these conditions | C3 | Not controllable by the driver or any person in the vicinity | B | [G002] Prevent battery from operating outside SOA (ASIL D) | Put battery in "protected state" until battery recovers
HE70566 | City | Off-road / potholes | Any Temperature | Driver + Peoples Including Elderly, children, Disabled + Any traffic density |  | Drive | Any vehicle speed | none | [F016] Control contactor box | [MF094] DELAYED connection / disconnection of switches | [H001] Battery gases / smoke / thermal runaway |  | • fire/explosion • gas inhalation | S2 | Severe Injury possible due to fire and toxic gas inhalation. | E4 | Driving in city conditions with off road type and environmental factors results in an E4 exposure due to the high frequency of potential hazardous events in such scenarios | C3 | Not controllable by the driver or any person in the vicinity | C | [G002] Prevent battery from operating outside SOA (ASIL D) | Put battery in "protected state" until battery recovers
HE70565 | Mountain | Paved wet | Rain | Driver + Peoples Including Elderly, children, Disabled + Any traffic density |  | Drive | Any vehicle speed | none | [F016] Control contactor box | [MF094] DELAYED connection / disconnection of switches | [H001] Battery gases / smoke / thermal runaway |  | • fire/explosion • gas inhalation | S2 | Severe Injury possible due to fire and toxic gas inhalation. | E3 | Rains occur only a few times a year in mountainous areas, resulting in an E2 exposure | C3 | Not controllable by the driver or any person in the vicinity | B | [G002] Prevent battery from operating outside SOA (ASIL D) | Put battery in "protected state" until battery recovers
HE70564 | Expressway | Paved wet | Rain | Driver + Peoples Including Elderly, children, Disabled + Low density traffic |  | Drive | Any vehicle speed | none | [F016] Control contactor box | [MF094] DELAYED connection / disconnection of switches | [H001] Battery gases / smoke / thermal runaway |  | • fire/explosion • gas inhalation | S2 | Severe Injury possible due to fire and toxic gas inhalation. | E4 | Rains occur only a few times a year in expressway areas, resulting in an E2 exposure | C3 | Not controllable by the driver or any person in the vicinity | C | [G002] Prevent battery from operating outside SOA (ASIL D) | Put battery in "protected state" until battery recovers
HE70563 | Any location | Any Road Condition | Any environment | Any occupant + Any Traffic Density |  | Charging | Not Moving | none | [F016] Control contactor box | [MF094] DELAYED connection / disconnection of switches | [H001] Battery gases / smoke / thermal runaway |  | • fire/explosion • gas inhalation | S2 | Severe Injury possible due to fire and toxic gas inhalation. | E4 | Trucks and buses undergo charging frequently, resulting in an E4 exposure due to the high frequency of potential exposure during these operations. High traffic is worse condition. | C3 | Not controllable by the driver or any person in the vicinity | C | [G002] Prevent battery from operating outside SOA (ASIL D) | Put battery in "protected state" until battery recovers | Driver Sleeping
HE70562 | Any location | Confined spaces | Any Temperature | Any Occupant + High traffic density |  | Parked | Not Moving | none | [F016] Control contactor box | [MF094] DELAYED connection / disconnection of switches | [H001] Battery gases / smoke / thermal runaway |  | • fire/explosion • gas inhalation | S1 | Minor injuries possible while existing the vehicle during emergency. | E4 | Bus parking in various locations and conditions results in an E4 exposure due to the high frequency of potential hazardous events. xx in cities | C3 | Not controllable by the driver or any person in the vicinity | B | [G002] Prevent battery from operating outside SOA (ASIL D) | Put battery in "protected state" until battery recovers | People Sleeping while bus is in Bus Stands
HE70561 | Any location | Confined spaces | Any temperature | Driver + Peoples Including Elderly, children, Disabled + Low density traffic |  | Drive | Any vehicle speed | none | [F016] Control contactor box | [MF094] DELAYED connection / disconnection of switches | [H001] Battery gases / smoke / thermal runaway |  | • fire/explosion • gas inhalation | S2 | Severe Injury possible due to fire and toxic gas inhalation. | E1 | Bus travel through tunnels occurs only a few times during a journey, as tunnels are infrequent, even with low traffic density. considering the expesswasy tunnels. | C3 | Not controllable by the driver or any person in the vicinity | QM
HE70560 | Any location | Any Road Condition | Any environment | Driver + Peoples Including Elderly, children, Disabled + Any traffic density |  | Charging | Not Moving | none | [F016] Control contactor box | [MF094] DELAYED connection / disconnection of switches | [H001] Battery gases / smoke / thermal runaway |  | • fire/explosion • gas inhalation | S3 | Severe Injury possible due to fire and toxic gas inhalation. | E4 | Buses undergo charging frequently, resulting in an E4 exposure due to the high frequency of potential exposure during these operations. | C3 | Not controllable by the driver or any person in the vicinity | D | [G002] Prevent battery from operating outside SOA (ASIL D) | Put battery in "protected state" until battery recovers | People might sleep while charging