## Report
ID | Location | Road Conditions | Environment | Traffic and People | Operation Mode of Item | Item Usage | Vehicle Speed | Further Situation Properties | Function | Malfunctioning Behaviour | Hazard | Potential Effect | Accident Type | Severity | Severity Comment | Exposure | Exposure Comment | Controllability | Controllability Comment | ASIL | Safety Goal | Safe State | Assumptions and Comments
HE70896 | Any location | Any Road Condition | Any environment | Driver + Peoples Including Elderly, children, Disabled + Any traffic density |  | Charging | Not Moving | none | [F018] Measure insulation resistance | [MF104] UNSTABLE data reporting / erratic | [H005] Vehicle unable to charge |  | • no accident | S0 | No safety risk; only minor inconvenience. | E4 | Buses undergo charging frequently, resulting in an E4 exposure due to the high frequency of potential exposure during these operations. | C1 | Normally Controllable by the driver or any person in the vicinity | QM | [G003] Prevent incorrect vehicle operation due to unreliable transmission or reception of critical hardware and software signals. (ASIL D) | Limit battery current draw | People might sleep while charging
HE70898 | Any location | Confined spaces | Any Temperature | Any Occupant + High traffic density |  | Parked | Not Moving | none | [F018] Measure insulation resistance | [MF104] UNSTABLE data reporting / erratic | [H004] Vehicle suddenly unable to discharge / sudden loss of power |  | • no accident | S0 | No safety risk; only minor inconvenience. | E4 | Bus parking in various locations and conditions results in an E4 exposure due to the high frequency of potential hazardous events. xx in cities | C1 | Normally Controllable by the driver or any person in the vicinity | QM | [G003] Prevent incorrect vehicle operation due to unreliable transmission or reception of critical hardware and software signals. (ASIL D) | Limit battery current draw | People Sleeping while bus is in Bus Stands
HE70899 | Any location | Any Road Condition | Any environment | Any occupant + Any Traffic Density |  | Charging | Not Moving | none | [F018] Measure insulation resistance | [MF104] UNSTABLE data reporting / erratic | [H005] Vehicle unable to charge |  | • no accident | S0 | No safety risk; only minor inconvenience. | E4 | Trucks and buses undergo charging frequently, resulting in an E4 exposure due to the high frequency of potential exposure during these operations. High traffic is worse condition. | C1 | Normally Controllable by the driver or any person in the vicinity | QM | [G003] Prevent incorrect vehicle operation due to unreliable transmission or reception of critical hardware and software signals. (ASIL D) | Limit battery current draw | Driver Sleeping
HE70907 | Any location | Any Road Condition | High Temperature | Driver + Peoples Including Elderly, children, Disabled + Any traffic density |  | Charging | Not Moving | none | [F018] Measure insulation resistance | [MF104] UNSTABLE data reporting / erratic | [H005] Vehicle unable to charge |  | • no accident | S0 | No safety risk; only minor inconvenience. | E4 | Buses undergo charging frequently, resulting in an E4 exposure due to the high frequency of potential exposure during these operations. | C1 | Normally Controllable by the driver or any person in the vicinity | QM | [G003] Prevent incorrect vehicle operation due to unreliable transmission or reception of critical hardware and software signals. (ASIL D) | Limit battery current draw | People might sleep while charging
HE70909 | Any location | Any Road Condition | Any Environment | Any Occupant + Any traffic density |  | Parked | Not Moving | none | [F018] Measure insulation resistance | [MF104] UNSTABLE data reporting / erratic | [H004] Vehicle suddenly unable to discharge / sudden loss of power |  | • no accident | S0 | No safety risk; only minor inconvenience. | E4 | Bus parking in various locations and conditions results in an E4 exposure due to the high frequency of potential hazardous events. | C1 | Normally Controllable by the driver or any person in the vicinity | QM |  |  | Driver/Conductor Sleeping Overnight
HE70913 | Any location | Paved Wet | Rain | Any Occupant + Any traffic density |  | Parked | Not Moving | none | [F018] Measure insulation resistance | [MF104] UNSTABLE data reporting / erratic | [H004] Vehicle suddenly unable to discharge / sudden loss of power |  | • no accident | S0 | No safety risk; only minor inconvenience. | E3 | Parking in paved wet conditions during rain results in an E3 exposure due to the moderate likelihood of hazardous events in such scenarios. | C1 | Normally Controllable by the driver or any person in the vicinity | QM |  |  | People Sleeping while bus is in Bus Stands
HE70917 | Any location | Paved wet | Rain | Driver + Peoples Including Elderly, children, Disabled + Any traffic density |  | Charging | Not Moving | none | [F018] Measure insulation resistance | [MF104] UNSTABLE data reporting / erratic | [H005] Vehicle unable to charge |  | • no accident | S0 | No safety risk; only minor inconvenience. | E3 | Charging under wet and rainy conditions at various locations is moderately frequent in India, resulting in an E3 exposure. | C1 | Normally Controllable by the driver or any person in the vicinity | QM |  |  | People might sleep while charging
HE72634 | Any location | Any Road Condition | Low temperature | No Occupant |  | Parked | Not Moving | none | [F018] Measure insulation resistance | [MF104] UNSTABLE data reporting / erratic | [H004] Vehicle suddenly unable to discharge / sudden loss of power |  | • no accident | S0 | No safety risk; only minor inconvenience. | E1 |  | C1 | Normally Controllable by the driver or any person in the vicinity | QM
HE72635 | Any location | Any Road Condition | Low temperature | Any Occupant + High traffic density |  | Parked | Not Moving | none | [F018] Measure insulation resistance | [MF104] UNSTABLE data reporting / erratic | [H004] Vehicle suddenly unable to discharge / sudden loss of power |  | • no accident | S0 | No safety risk; only minor inconvenience. | E2 |  | C1 | Normally Controllable by the driver or any person in the vicinity | QM
HE70952 | Any location | Any Road Condition | Any environment | Driver + Peoples Including Elderly, children, Disabled + Any traffic density |  | Charging | Not Moving | none | [F018] Measure insulation resistance | [MF102] Sense / reports LOWER insulation resistance than actual | [H005] Vehicle unable to charge |  | • no accident | S0 | No safety risk; only minor inconvenience. | E4 | Buses undergo charging frequently, resulting in an E4 exposure due to the high frequency of potential exposure during these operations. | C1 | Normally Controllable by the driver or any person in the vicinity | QM | [G001] Prevent exposure to high voltage (ASIL D) | Put battery in "Safe" state and prevent battery restart until service | People might sleep while charging
HE70954 | Any location | Confined spaces | Any Temperature | Any Occupant + High traffic density |  | Parked | Not Moving | none | [F018] Measure insulation resistance | [MF102] Sense / reports LOWER insulation resistance than actual | [H004] Vehicle suddenly unable to discharge / sudden loss of power |  | • no accident | S0 | No safety risk; only minor inconvenience. | E4 | Bus parking in various locations and conditions results in an E4 exposure due to the high frequency of potential hazardous events. xx in cities | C1 | Normally Controllable by the driver or any person in the vicinity | QM | [G001] Prevent exposure to high voltage (ASIL D) | Put battery in "Safe" state and prevent battery restart until service | People Sleeping while bus is in Bus Stands
HE70955 | Any location | Any Road Condition | Any environment | Any occupant + Any Traffic Density |  | Charging | Not Moving | none | [F018] Measure insulation resistance | [MF102] Sense / reports LOWER insulation resistance than actual | [H005] Vehicle unable to charge |  | • no accident | S0 | No safety risk; only minor inconvenience. | E4 | Trucks and buses undergo charging frequently, resulting in an E4 exposure due to the high frequency of potential exposure during these operations. High traffic is worse condition. | C1 | Normally Controllable by the driver or any person in the vicinity | QM | [G001] Prevent exposure to high voltage (ASIL D) | Put battery in "Safe" state and prevent battery restart until service | Driver Sleeping
HE70963 | Any location | Any Road Condition | High Temperature | Driver + Peoples Including Elderly, children, Disabled + Any traffic density |  | Charging | Not Moving | none | [F018] Measure insulation resistance | [MF102] Sense / reports LOWER insulation resistance than actual | [H005] Vehicle unable to charge |  | • no accident | S0 | No safety risk; only minor inconvenience. | E4 | Buses undergo charging frequently, resulting in an E4 exposure due to the high frequency of potential exposure during these operations. | C1 | Normally Controllable by the driver or any person in the vicinity | QM | [G001] Prevent exposure to high voltage (ASIL D) | Put battery in "Safe" state and prevent battery restart until service | People might sleep while charging
HE70965 | Any location | Any Road Condition | Any Environment | Any Occupant + Any traffic density |  | Parked | Not Moving | none | [F018] Measure insulation resistance | [MF102] Sense / reports LOWER insulation resistance than actual | [H004] Vehicle suddenly unable to discharge / sudden loss of power |  | • no accident | S0 | No safety risk; only minor inconvenience. | E4 | Bus parking in various locations and conditions results in an E4 exposure due to the high frequency of potential hazardous events. | C1 | Normally Controllable by the driver or any person in the vicinity | QM | [G001] Prevent exposure to high voltage (ASIL D) | Put battery in "Safe" state and prevent battery restart until service | Driver/Conductor Sleeping Overnight
HE70969 | Any location | Paved Wet | Rain | Any Occupant + Any traffic density |  | Parked | Not Moving | none | [F018] Measure insulation resistance | [MF102] Sense / reports LOWER insulation resistance than actual | [H004] Vehicle suddenly unable to discharge / sudden loss of power |  | • no accident | S0 | No safety risk; only minor inconvenience. | E3 | Parking in paved wet conditions during rain results in an E3 exposure due to the moderate likelihood of hazardous events in such scenarios. | C1 | Normally Controllable by the driver or any person in the vicinity | QM | [G001] Prevent exposure to high voltage (ASIL D) | Put battery in "Safe" state and prevent battery restart until service | People Sleeping while bus is in Bus Stands
HE70973 | Any location | Paved wet | Rain | Driver + Peoples Including Elderly, children, Disabled + Any traffic density |  | Charging | Not Moving | none | [F018] Measure insulation resistance | [MF102] Sense / reports LOWER insulation resistance than actual | [H005] Vehicle unable to charge |  | • no accident | S0 | No safety risk; only minor inconvenience. | E3 | Charging under wet and rainy conditions at various locations is moderately frequent in India, resulting in an E3 exposure. | C1 | Normally Controllable by the driver or any person in the vicinity | QM | [G001] Prevent exposure to high voltage (ASIL D) | Put battery in "Safe" state and prevent battery restart until service | People might sleep while charging
HE72628 | Any location | Any Road Condition | Low temperature | No Occupant |  | Parked | Not Moving | none | [F018] Measure insulation resistance | [MF102] Sense / reports LOWER insulation resistance than actual | [H004] Vehicle suddenly unable to discharge / sudden loss of power |  | • no accident | S0 | No safety risk; only minor inconvenience. | E1 |  | C1 | Normally Controllable by the driver or any person in the vicinity | QM | [G001] Prevent exposure to high voltage (ASIL D) | Put battery in "Safe" state and prevent battery restart until service
HE72629 | Any location | Any Road Condition | Low temperature | Any occupant + Any Traffic Density |  | Parked | Not Moving | none | [F018] Measure insulation resistance | [MF102] Sense / reports LOWER insulation resistance than actual | [H004] Vehicle suddenly unable to discharge / sudden loss of power |  | • no accident | S0 | No safety risk; only minor inconvenience. | E2 |  | C1 | Normally Controllable by the driver or any person in the vicinity | QM | [G001] Prevent exposure to high voltage (ASIL D) | Put battery in "Safe" state and prevent battery restart until service
HE70980 | Any location | Any Road Condition | Any environment | Driver + Peoples Including Elderly, children, Disabled + Any traffic density |  | Charging | Not Moving | none | [F018] Measure insulation resistance | [MF100] Does NOT monitor insulation resistance | [H005] Vehicle unable to charge |  | • no accident | S0 | No safety risk; only minor inconvenience. | E4 | Buses undergo charging frequently, resulting in an E4 exposure due to the high frequency of potential exposure during these operations. | C1 | Normally Controllable by the driver or any person in the vicinity | QM | [G001] Prevent exposure to high voltage (ASIL D) | Put battery in "Safe" state and prevent battery restart until service | People might sleep while charging
HE70982 | Any location | Confined spaces | Any Temperature | Any Occupant + High traffic density |  | Parked | Not Moving | none | [F018] Measure insulation resistance | [MF100] Does NOT monitor insulation resistance | [H004] Vehicle suddenly unable to discharge / sudden loss of power |  | • no accident | S0 | No safety risk; only minor inconvenience. | E4 | Bus parking in various locations and conditions results in an E4 exposure due to the high frequency of potential hazardous events. xx in cities | C1 | Normally Controllable by the driver or any person in the vicinity | QM | [G001] Prevent exposure to high voltage (ASIL D) | Put battery in "Safe" state and prevent battery restart until service | People Sleeping while bus is in Bus Stands
HE70983 | Any location | Any Road Condition | Any environment | Any occupant + Any Traffic Density |  | Charging | Not Moving | none | [F018] Measure insulation resistance | [MF100] Does NOT monitor insulation resistance | [H005] Vehicle unable to charge |  | • no accident | S0 | No safety risk; only minor inconvenience. | E4 | Trucks and buses undergo charging frequently, resulting in an E4 exposure due to the high frequency of potential exposure during these operations. High traffic is worse condition. | C1 | Normally Controllable by the driver or any person in the vicinity | QM | [G001] Prevent exposure to high voltage (ASIL D) | Put battery in "Safe" state and prevent battery restart until service | Driver Sleeping
HE70991 | Any location | Any Road Condition | High Temperature | Driver + Peoples Including Elderly, children, Disabled + Any traffic density |  | Charging | Not Moving | none | [F018] Measure insulation resistance | [MF100] Does NOT monitor insulation resistance | [H005] Vehicle unable to charge |  | • no accident | S0 | No safety risk; only minor inconvenience. | E4 | Buses undergo charging frequently, resulting in an E4 exposure due to the high frequency of potential exposure during these operations. | C1 | Normally Controllable by the driver or any person in the vicinity | QM | [G001] Prevent exposure to high voltage (ASIL D) | Put battery in "Safe" state and prevent battery restart until service | People might sleep while charging
HE70992 | Any location | Confined spaces | Any Temperature | Any Occupant + Any traffic density |  | Service | Not Moving | none | [F018] Measure insulation resistance | [MF100] Does NOT monitor insulation resistance | [H004] Vehicle suddenly unable to discharge / sudden loss of power |  | • no accident | S0 | Minor or negligible injuries may occur while working on the vehicle | E2 | The vehicle is expected to require service or maintenance only a few times per year, resulting in an E2 exposure due to the limited frequency of exposure. | C1 | Normally Controllable by the driver or any person in the vicinity | QM | [G001] Prevent exposure to high voltage (ASIL D) | Put battery in "Safe" state and prevent battery restart until service
HE70993 | Any location | Any Road Condition | Any Environment | Any Occupant + Any traffic density |  | Parked | Not Moving | none | [F018] Measure insulation resistance | [MF100] Does NOT monitor insulation resistance | [H004] Vehicle suddenly unable to discharge / sudden loss of power |  | • no accident | S0 | No safety risk; only minor inconvenience. | E4 | Bus parking in various locations and conditions results in an E4 exposure due to the high frequency of potential hazardous events. | C1 | Normally Controllable by the driver or any person in the vicinity | QM | [G001] Prevent exposure to high voltage (ASIL D) | Put battery in "Safe" state and prevent battery restart until service | Driver/Conductor Sleeping Overnight
HE70997 | Any location | Paved Wet | Rain | Any Occupant + Any traffic density |  | Parked | Not Moving | none | [F018] Measure insulation resistance | [MF100] Does NOT monitor insulation resistance | [H004] Vehicle suddenly unable to discharge / sudden loss of power |  | • no accident | S0 | No safety risk; only minor inconvenience. | E3 | Parking in paved wet conditions during rain results in an E3 exposure due to the moderate likelihood of hazardous events in such scenarios. | C1 | Normally Controllable by the driver or any person in the vicinity | QM | [G001] Prevent exposure to high voltage (ASIL D) | Put battery in "Safe" state and prevent battery restart until service | People Sleeping while bus is in Bus Stands
HE71001 | Any location | Paved wet | Rain | Driver + Peoples Including Elderly, children, Disabled + Any traffic density |  | Charging | Not Moving | none | [F018] Measure insulation resistance | [MF100] Does NOT monitor insulation resistance | [H005] Vehicle unable to charge |  | • no accident | S0 | No safety risk; only minor inconvenience. | E3 | Charging under wet and rainy conditions at various locations is moderately frequent in India, resulting in an E3 exposure. | C1 | Normally Controllable by the driver or any person in the vicinity | QM | [G001] Prevent exposure to high voltage (ASIL D) | Put battery in "Safe" state and prevent battery restart until service | People might sleep while charging
HE72622 | Any location | Any Road Condition | Low temperature | No Occupant |  | Parked | Not Moving | none | [F018] Measure insulation resistance | [MF100] Does NOT monitor insulation resistance | [H004] Vehicle suddenly unable to discharge / sudden loss of power |  | • no accident | S0 | No safety risk; only minor inconvenience. | E1 |  | C1 | Normally Controllable by the driver or any person in the vicinity | QM | [G001] Prevent exposure to high voltage (ASIL D) | Put battery in "Safe" state and prevent battery restart until service
HE72623 | Any location | Any Road Condition | Low temperature | Any Occupant + High traffic density |  | Parked | Not Moving | none | [F018] Measure insulation resistance | [MF100] Does NOT monitor insulation resistance | [H004] Vehicle suddenly unable to discharge / sudden loss of power |  | • no accident | S0 | No safety risk; only minor inconvenience. | E2 |  | C1 | Normally Controllable by the driver or any person in the vicinity | QM | [G001] Prevent exposure to high voltage (ASIL D) | Put battery in "Safe" state and prevent battery restart until service
HE70897 | Any location | Confined spaces | Any temperature | Driver + Peoples Including Elderly, children, Disabled + Low density traffic |  | Drive | Any vehicle speed | none | [F018] Measure insulation resistance | [MF104] UNSTABLE data reporting / erratic | [H004] Vehicle suddenly unable to discharge / sudden loss of power |  | • car2car collision (general) • car2car collision head-to-rear | S1 | Minor or negligible injuries may occur, due to sudden braking, but the vehicle remains under driver control. | E1 | Bus travel through tunnels occurs only a few times during a journey, as tunnels are infrequent, even with low traffic density. considering the expesswasy tunnels. | C1 | Under power loss conditions, the driver can safely maneuver and halt the vehicle without significant difficulty. | QM | [G003] Prevent incorrect vehicle operation due to unreliable transmission or reception of critical hardware and software signals. (ASIL D) | Limit battery current draw
HE70900 | Expressway | Paved wet | Rain | Driver + Peoples Including Elderly, children, Disabled + Low density traffic |  | Drive | Any vehicle speed | none | [F018] Measure insulation resistance | [MF104] UNSTABLE data reporting / erratic | [H004] Vehicle suddenly unable to discharge / sudden loss of power |  | • car2car collision (general) • car2car collision head-to-rear | S1 | Minor or negligible injuries may occur, due to sudden braking, but the vehicle remains under driver control. | E4 | Rains occur only a few times a year in expressway areas, resulting in an E2 exposure | C1 | Under power loss conditions, the driver can safely maneuver and halt the vehicle without significant difficulty. | QM | [G003] Prevent incorrect vehicle operation due to unreliable transmission or reception of critical hardware and software signals. (ASIL D) | Limit battery current draw
HE70901 | Mountain | Paved wet | Rain | Driver + Peoples Including Elderly, children, Disabled + Any traffic density |  | Drive | Any vehicle speed | none | [F018] Measure insulation resistance | [MF104] UNSTABLE data reporting / erratic | [H004] Vehicle suddenly unable to discharge / sudden loss of power |  | • car2car collision (general) • car2car collision head-to-rear | S1 | Minor or negligible injuries may occur, due to sudden braking, but the vehicle remains under driver control. | E3 | Rains occur only a few times a year in mountainous areas, resulting in an E2 exposure | C1 | Under power loss conditions, the driver can safely maneuver and halt the vehicle without significant difficulty. | QM | [G003] Prevent incorrect vehicle operation due to unreliable transmission or reception of critical hardware and software signals. (ASIL D) | Limit battery current draw
HE70902 | City | Off-road / potholes | Any Temperature | Driver + Peoples Including Elderly, children, Disabled + Any traffic density |  | Drive | Any vehicle speed | none | [F018] Measure insulation resistance | [MF104] UNSTABLE data reporting / erratic | [H004] Vehicle suddenly unable to discharge / sudden loss of power |  | • car2car collision (general) • car2car collision head-to-rear | S1 | Minor or negligible injuries may occur, due to sudden braking, but the vehicle remains under driver control. | E4 | Driving in city conditions with off road type and environmental factors results in an E4 exposure due to the high frequency of potential hazardous events in such scenarios | C1 | Under power loss conditions, the driver can safely maneuver and halt the vehicle without significant difficulty. | QM | [G003] Prevent incorrect vehicle operation due to unreliable transmission or reception of critical hardware and software signals. (ASIL D) | Limit battery current draw
HE70903 | Mountain | Any Road Condition | Any Environment | Only Driver + Any density traffic |  | Drive | Any vehicle speed | none | [F018] Measure insulation resistance | [MF104] UNSTABLE data reporting / erratic | [H004] Vehicle suddenly unable to discharge / sudden loss of power |  | • car2car collision (general) • car2car collision head-to-rear | S1 | Minor or negligible injuries may occur, due to sudden braking, but the vehicle remains under driver control. | E3 | Any speed driving on mountains in any enviroment results in an E4 exposure due to the high likelihood of hazardous events under these conditions | C1 | Under power loss conditions, the driver can safely maneuver and halt the vehicle without significant difficulty. | QM | [G003] Prevent incorrect vehicle operation due to unreliable transmission or reception of critical hardware and software signals. (ASIL D) | Limit battery current draw
HE70905 | Mountain | Paved | Any temperature | Driver + Peoples Including Elderly, children, Disabled + Any traffic density |  | Drive | Any vehicle speed | none | [F018] Measure insulation resistance | [MF104] UNSTABLE data reporting / erratic | [H004] Vehicle suddenly unable to discharge / sudden loss of power |  | • car2car collision (general) • car2car collision head-to-rear | S1 | Minor or negligible injuries may occur, due to sudden braking, but the vehicle remains under driver control. | E4 | Driving on paved mountain roads at any speed and temperature results in an E4 exposure due to the high likelihood of hazardous events in these conditions. | C1 | Under power loss conditions, the driver can safely maneuver and halt the vehicle without significant difficulty. | QM | [G003] Prevent incorrect vehicle operation due to unreliable transmission or reception of critical hardware and software signals. (ASIL D) | Limit battery current draw
HE70906 | Mountain | Off-road / potholes | Rain | Driver + Peoples Including Elderly, children, Disabled + Any traffic density |  | Drive | Any vehicle speed | none | [F018] Measure insulation resistance | [MF104] UNSTABLE data reporting / erratic | [H004] Vehicle suddenly unable to discharge / sudden loss of power |  | • car2car collision (general) • car2car collision head-to-rear | S1 | Minor or negligible injuries may occur, due to sudden braking, but the vehicle remains under driver control. | E2 | Rains occur only a few times a year in mountainous areas, resulting in an E2 exposure | C1 | Under power loss conditions, the driver can safely maneuver and halt the vehicle without significant difficulty. | QM | [G003] Prevent incorrect vehicle operation due to unreliable transmission or reception of critical hardware and software signals. (ASIL D) | Limit battery current draw
HE70908 | Any location | Confined spaces | Any Temperature | Any Occupant + Any traffic density |  | Service | Not Moving | none | [F018] Measure insulation resistance | [MF104] UNSTABLE data reporting / erratic | [H004] Vehicle suddenly unable to discharge / sudden loss of power |  | • no accident | S1 | Minor or negligible injuries may occur while working on the vehicle | E2 | The vehicle is expected to require service or maintenance only a few times per year, resulting in an E2 exposure due to the limited frequency of exposure. | C1 | Normally Controllable by the driver or any person in the vicinity | QM | [G003] Prevent incorrect vehicle operation due to unreliable transmission or reception of critical hardware and software signals. (ASIL D) | Limit battery current draw
HE70910 | Expressway | Off-road / potholes | Any temperature | Driver + Peoples Including Elderly, children, Disabled + Any density traffic |  | Drive | Any vehicle speed | none | [F018] Measure insulation resistance | [MF104] UNSTABLE data reporting / erratic | [H004] Vehicle suddenly unable to discharge / sudden loss of power |  | • car2car collision (general) • car2car collision head-to-rear | S1 | Minor or negligible injuries may occur, due to sudden braking, but the vehicle remains under driver control. | E2 | Off-road patches on the expressway, commonly present due to ongoing construction, occur frequently even with low traffic density, resulting in an E3 exposure | C1 | Under power loss conditions, the driver can safely maneuver and halt the vehicle without significant difficulty. | QM
HE70911 | Expressway | Off-road / potholes | Rain | Driver + Peoples Including Elderly, children, Disabled + Any density traffic |  | Drive | Any vehicle speed | none | [F018] Measure insulation resistance | [MF104] UNSTABLE data reporting / erratic | [H004] Vehicle suddenly unable to discharge / sudden loss of power |  | • car2car collision (general) • car2car collision head-to-rear | S1 | Minor or negligible injuries may occur, due to sudden braking, but the vehicle remains under driver control. | E1 | Rain on the expressway occurs only during certain months of the year, coupled with low traffic density and off road resulting in an E2 exposure | C1 | Under power loss conditions, the driver can safely maneuver and halt the vehicle without significant difficulty. | QM
HE70912 | City | Water Logged | Rain | Driver + Peoples Including Elderly, children, Disabled + Any traffic density |  | Drive | Any vehicle speed | none | [F018] Measure insulation resistance | [MF104] UNSTABLE data reporting / erratic | [H004] Vehicle suddenly unable to discharge / sudden loss of power |  | • car2car collision (general) • car2car collision head-to-rear | S1 | Minor or negligible injuries may occur, due to sudden braking, but the vehicle remains under driver control. | E1 | Driving in waterlogged city conditions during rain, with both driver and goods onboard and any traffic density, results in an E1 exposure due to the low likelihood of hazardous events under these conditions | C1 | Under power loss conditions, the driver can safely maneuver and halt the vehicle without significant difficulty. | QM
HE70914 | City | Paved wet | Rain | Driver + Peoples Including Elderly, children, Disabled + Any traffic density |  | Drive | Any vehicle speed | none | [F018] Measure insulation resistance | [MF104] UNSTABLE data reporting / erratic | [H004] Vehicle suddenly unable to discharge / sudden loss of power |  | • car2car collision (general) • car2car collision head-to-rear | S1 | Minor or negligible injuries may occur, due to sudden braking, but the vehicle remains under driver control. | E4 | Rains occur only a few times a year in city areas, resulting in an E2 exposure | C1 | Under power loss conditions, the driver can safely maneuver and halt the vehicle without significant difficulty. | QM
HE70915 | Any location | Confined spaces | Any temperature | Driver + Peoples Including Elderly, children, Disabled + High traffic density |  | Drive | Any vehicle speed | none | [F018] Measure insulation resistance | [MF104] UNSTABLE data reporting / erratic | [H004] Vehicle suddenly unable to discharge / sudden loss of power |  | • car2car collision (general) • car2car collision head-to-rear | S1 | Minor or negligible injuries may occur, due to sudden braking, but the vehicle remains under driver control. | E1 | Bus travel through tunnels occurs only a few times during a journey, as tunnels are infrequent, even with low traffic density. considering the expesswasy tunnels. | C1 | Under power loss conditions, the driver can safely maneuver and halt the vehicle without significant difficulty. | QM
HE70916 | Expressway | Any Road Condition | Any Environment | Only Driver + Any density traffic |  | Drive | Any vehicle speed | none | [F018] Measure insulation resistance | [MF104] UNSTABLE data reporting / erratic | [H004] Vehicle suddenly unable to discharge / sudden loss of power |  | • car2car collision (general) • car2car collision head-to-rear | S1 | Minor or negligible injuries may occur, due to sudden braking, but the vehicle remains under driver control. | E2 | Any speed driving on expressways in any enviroment results in an E4 exposure due to the high likelihood of hazardous events under these conditions | C1 | Under power loss conditions, the driver can safely maneuver and halt the vehicle without significant difficulty. | QM
HE70918 | City | Off-road / potholes | Rain | Driver + Peoples Including Elderly, children, Disabled + Any traffic density |  | Drive | Any vehicle speed | none | [F018] Measure insulation resistance | [MF104] UNSTABLE data reporting / erratic | [H004] Vehicle suddenly unable to discharge / sudden loss of power |  | • car2car collision (general) • car2car collision head-to-rear | S1 | Minor or negligible injuries may occur, due to sudden braking, but the vehicle remains under driver control. | E2 | Rains in the city occurs only during certain months of the year, regardless of traffic density and off road , resulting in an E2 exposure | C1 | Under power loss conditions, the driver can safely maneuver and halt the vehicle without significant difficulty. | QM
HE70919 | City | Paved | Any Temperature | Driver + Peoples Including Elderly, children, Disabled + Any traffic density |  | Drive | Any vehicle speed | none | [F018] Measure insulation resistance | [MF104] UNSTABLE data reporting / erratic | [H004] Vehicle suddenly unable to discharge / sudden loss of power |  | • car2car collision (general) • car2car collision head-to-rear | S1 | Minor or negligible injuries may occur, due to sudden braking, but the vehicle remains under driver control. | E4 | Driving in city conditions with paved road type and environmental factors results in an E4 exposure due to the high frequency of potential hazardous events in such scenarios xx | C1 | Under power loss conditions, the driver can safely maneuver and halt the vehicle without significant difficulty. | QM
HE70920 | Expressway | Paved | Any temperature | Driver + Peoples Including Elderly, children, Disabled + High traffic density |  | Drive | Low vehicle speed | none | [F018] Measure insulation resistance | [MF104] UNSTABLE data reporting / erratic | [H004] Vehicle suddenly unable to discharge / sudden loss of power |  | • car2car collision (general) • car2car collision head-to-rear | S1 | Minor or negligible injuries may occur, due to sudden braking, but the vehicle remains under driver control. | E4 | Low-speed driving on paved expressways in any temperature results in an E4 exposure due to the high likelihood of hazardous events under these conditions | C1 | Under power loss conditions, the driver can safely maneuver and halt the vehicle without significant difficulty. | QM
HE70921 | Expressway | Paved wet | Rain | Driver + Peoples Including Elderly, children, Disabled + High traffic density |  | Drive | Any vehicle speed | none | [F018] Measure insulation resistance | [MF104] UNSTABLE data reporting / erratic | [H004] Vehicle suddenly unable to discharge / sudden loss of power |  | • car2car collision (general) • car2car collision head-to-rear | S1 | Minor or negligible injuries may occur, due to sudden braking, but the vehicle remains under driver control. | E4 | Rains occur only a few times a year in expressway areas, resulting in an E2 exposure | C1 | Under power loss conditions, the driver can safely maneuver and halt the vehicle without significant difficulty. | QM
HE70922 | Mountain | Off-road / potholes | Any temperature | Driver + Peoples Including Elderly, children, Disabled + Any traffic density |  | Drive | Any vehicle speed | none | [F018] Measure insulation resistance | [MF104] UNSTABLE data reporting / erratic | [H004] Vehicle suddenly unable to discharge / sudden loss of power |  | • car2car collision (general) • car2car collision head-to-rear | S1 | Minor or negligible injuries may occur, due to sudden braking, but the vehicle remains under driver control. | E3 | Off-road patches on the mountains, commonly present due to ongoing construction, occur frequently regardless of traffic density, resulting in an E3 exposure | C1 | Under power loss conditions, the driver can safely maneuver and halt the vehicle without significant difficulty. | QM
HE70923 | City | Any Road Condition | Any Environment | Only Driver + Any density traffic |  | Drive | Any vehicle speed | none | [F018] Measure insulation resistance | [MF104] UNSTABLE data reporting / erratic | [H004] Vehicle suddenly unable to discharge / sudden loss of power |  | • car2car collision (general) • car2car collision head-to-rear | S1 | Minor or negligible injuries may occur, due to sudden braking, but the vehicle remains under driver control. | E4 | Driving in city conditions with any road type and environmental factors results in an E4 exposure due to the high frequency of potential hazardous events in such scenarios | C1 | Under power loss conditions, the driver can safely maneuver and halt the vehicle without significant difficulty. | QM
HE72636 | Any location | Any Road Condition | Low temperature | Driver + Peoples Including Elderly, children, Disabled + Low density traffic |  | Drive | any vehicle speed | none | [F018] Measure insulation resistance | [MF104] UNSTABLE data reporting / erratic | [H004] Vehicle suddenly unable to discharge / sudden loss of power |  | • car2car collision (general) • car2car collision head-to-rear | S1 | Minor or negligible injuries may occur, due to sudden braking, but the vehicle remains under driver control. | E2 |  | C1 | Under power loss conditions, the driver can safely maneuver and halt the vehicle without significant difficulty. | QM
HE70924 | Any location | Any Road Condition | Any environment | Driver + Peoples Including Elderly, children, Disabled + Any traffic density |  | Charging | Not Moving | none | [F018] Measure insulation resistance | [MF103] DELAYED reporting / sensing of measured values | [H007] Exposure to high voltage |  | • other non-collision | S1 | Minor electric shock causing discomfort, no severe injury. | E4 | Buses undergo charging frequently, resulting in an E4 exposure due to the high frequency of potential exposure during these operations. | C3 | Not controllable by the driver or any person in the vicinity | B | [G003] Prevent incorrect vehicle operation due to unreliable transmission or reception of critical hardware and software signals. (ASIL D) | Limit battery current draw | People might sleep while charging
HE70926 | Any location | Confined spaces | Any Temperature | Any Occupant + High traffic density |  | Parked | Not Moving | none | [F018] Measure insulation resistance | [MF103] DELAYED reporting / sensing of measured values | [H007] Exposure to high voltage |  | • other non-collision | S1 | Minor electric shock causing discomfort, no severe injury. | E4 | Bus parking in various locations and conditions results in an E4 exposure due to the high frequency of potential hazardous events. xx in cities | C3 | Not controllable by the driver or any person in the vicinity | B | [G003] Prevent incorrect vehicle operation due to unreliable transmission or reception of critical hardware and software signals. (ASIL D) | Limit battery current draw | People Sleeping while bus is in Bus Stands
HE70927 | Any location | Any Road Condition | Any environment | Any occupant + Any Traffic Density |  | Charging | Not Moving | none | [F018] Measure insulation resistance | [MF103] DELAYED reporting / sensing of measured values | [H007] Exposure to high voltage |  | • other non-collision | S1 | Minor electric shock causing discomfort, no severe injury. | E4 | Trucks and buses undergo charging frequently, resulting in an E4 exposure due to the high frequency of potential exposure during these operations. High traffic is worse condition. | C3 | Not controllable by the driver or any person in the vicinity | B | [G003] Prevent incorrect vehicle operation due to unreliable transmission or reception of critical hardware and software signals. (ASIL D) | Limit battery current draw | Driver Sleeping
HE70935 | Any location | Any Road Condition | High Temperature | Driver + Peoples Including Elderly, children, Disabled + Any traffic density |  | Charging | Not Moving | none | [F018] Measure insulation resistance | [MF103] DELAYED reporting / sensing of measured values | [H007] Exposure to high voltage |  | • other non-collision | S1 | Minor electric shock causing discomfort, no severe injury. | E4 | Buses undergo charging frequently, resulting in an E4 exposure due to the high frequency of potential exposure during these operations. | C3 | Not controllable by the driver or any person in the vicinity | B | [G003] Prevent incorrect vehicle operation due to unreliable transmission or reception of critical hardware and software signals. (ASIL D) | Limit battery current draw | People might sleep while charging
HE70936 | Any location | Confined spaces | Any Temperature | Any Occupant + Any traffic density |  | Service | Not Moving | none | [F018] Measure insulation resistance | [MF103] DELAYED reporting / sensing of measured values | [H007] Exposure to high voltage |  | • other non-collision | S1 | Minor electric shock causing discomfort, no severe injury. | E2 | The vehicle is expected to require service or maintenance only a few times per year, resulting in an E2 exposure due to the limited frequency of exposure. | C3 | Not controllable by the driver or any person in the vicinity | QM | [G003] Prevent incorrect vehicle operation due to unreliable transmission or reception of critical hardware and software signals. (ASIL D) | Limit battery current draw
HE70937 | Any location | Any Road Condition | Any Environment | Any Occupant + Any traffic density |  | Parked | Not Moving | none | [F018] Measure insulation resistance | [MF103] DELAYED reporting / sensing of measured values | [H007] Exposure to high voltage |  | • other non-collision | S1 | Minor electric shock causing discomfort, no severe injury. | E4 | Bus parking in various locations and conditions results in an E4 exposure due to the high frequency of potential hazardous events. | C3 | Not controllable by the driver or any person in the vicinity | B | [G003] Prevent incorrect vehicle operation due to unreliable transmission or reception of critical hardware and software signals. (ASIL D) | Limit battery current draw | Driver/Conductor Sleeping Overnight
HE70941 | Any location | Paved Wet | Rain | Any Occupant + Any traffic density |  | Parked | Not Moving | none | [F018] Measure insulation resistance | [MF103] DELAYED reporting / sensing of measured values | [H007] Exposure to high voltage |  | • other non-collision | S1 | Minor electric shock causing discomfort, no severe injury. | E3 | Parking in paved wet conditions during rain results in an E3 exposure due to the moderate likelihood of hazardous events in such scenarios. | C3 | Not controllable by the driver or any person in the vicinity | A | [G003] Prevent incorrect vehicle operation due to unreliable transmission or reception of critical hardware and software signals. (ASIL D) | Limit battery current draw | People Sleeping while bus is in Bus Stands
HE70945 | Any location | Paved wet | Rain | Driver + Peoples Including Elderly, children, Disabled + Any traffic density |  | Charging | Not Moving | none | [F018] Measure insulation resistance | [MF103] DELAYED reporting / sensing of measured values | [H007] Exposure to high voltage |  | • other non-collision | S1 | Minor electric shock causing discomfort, no severe injury. | E3 | Charging under wet and rainy conditions at various locations is moderately frequent in India, resulting in an E3 exposure. | C3 | Not controllable by the driver or any person in the vicinity | A | [G003] Prevent incorrect vehicle operation due to unreliable transmission or reception of critical hardware and software signals. (ASIL D) | Limit battery current draw | People might sleep while charging
HE72631 | Any location | Any Road Condition | Low temperature | No Occupant |  | Parked | Not Moving | none | [F018] Measure insulation resistance | [MF103] DELAYED reporting / sensing of measured values | [H007] Exposure to high voltage |  | • other non-collision | S1 | Minor electric shock causing discomfort, no severe injury. | E1 |  | C3 | Not controllable by the driver or any person in the vicinity | QM | [G003] Prevent incorrect vehicle operation due to unreliable transmission or reception of critical hardware and software signals. (ASIL D) | Limit battery current draw
HE72632 | Any location | Any Road Condition | Low temperature | Any Occupant + High traffic density |  | Parked | Not Moving | none | [F018] Measure insulation resistance | [MF103] DELAYED reporting / sensing of measured values | [H007] Exposure to high voltage |  | • other non-collision | S1 | Minor electric shock causing discomfort, no severe injury. | E2 |  | C3 | Not controllable by the driver or any person in the vicinity | QM | [G003] Prevent incorrect vehicle operation due to unreliable transmission or reception of critical hardware and software signals. (ASIL D) | Limit battery current draw
HE70953 | Any location | Confined spaces | Any temperature | Driver + Peoples Including Elderly, children, Disabled + Low density traffic |  | Drive | Any vehicle speed | none | [F018] Measure insulation resistance | [MF102] Sense / reports LOWER insulation resistance than actual | [H004] Vehicle suddenly unable to discharge / sudden loss of power |  | • car2car collision (general) • car2car collision head-to-rear | S1 | Minor or negligible injuries may occur, due to sudden braking, but the vehicle remains under driver control. | E1 | Bus travel through tunnels occurs only a few times during a journey, as tunnels are infrequent, even with low traffic density. considering the expesswasy tunnels. | C1 | Under power loss conditions, the driver can safely maneuver and halt the vehicle without significant difficulty. | QM | [G001] Prevent exposure to high voltage (ASIL D) | Put battery in "Safe" state and prevent battery restart until service
HE70956 | Expressway | Paved wet | Rain | Driver + Peoples Including Elderly, children, Disabled + Low density traffic |  | Drive | Any vehicle speed | none | [F018] Measure insulation resistance | [MF102] Sense / reports LOWER insulation resistance than actual | [H004] Vehicle suddenly unable to discharge / sudden loss of power |  | • car2car collision (general) • car2car collision head-to-rear | S1 | Minor or negligible injuries may occur, due to sudden braking, but the vehicle remains under driver control. | E4 | Rains occur only a few times a year in expressway areas, resulting in an E2 exposure | C1 | Under power loss conditions, the driver can safely maneuver and halt the vehicle without significant difficulty. | QM | [G001] Prevent exposure to high voltage (ASIL D) | Put battery in "Safe" state and prevent battery restart until service
HE70957 | Mountain | Paved wet | Rain | Driver + Peoples Including Elderly, children, Disabled + Any traffic density |  | Drive | Any vehicle speed | none | [F018] Measure insulation resistance | [MF102] Sense / reports LOWER insulation resistance than actual | [H004] Vehicle suddenly unable to discharge / sudden loss of power |  | • car2car collision (general) • car2car collision head-to-rear | S1 | Minor or negligible injuries may occur, due to sudden braking, but the vehicle remains under driver control. | E3 | Rains occur only a few times a year in mountainous areas, resulting in an E2 exposure | C1 | Under power loss conditions, the driver can safely maneuver and halt the vehicle without significant difficulty. | QM | [G001] Prevent exposure to high voltage (ASIL D) | Put battery in "Safe" state and prevent battery restart until service
HE70958 | City | Off-road / potholes | Any Temperature | Driver + Peoples Including Elderly, children, Disabled + Any traffic density |  | Drive | Any vehicle speed | none | [F018] Measure insulation resistance | [MF102] Sense / reports LOWER insulation resistance than actual | [H004] Vehicle suddenly unable to discharge / sudden loss of power |  | • car2car collision (general) • car2car collision head-to-rear | S1 | Minor or negligible injuries may occur, due to sudden braking, but the vehicle remains under driver control. | E4 | Driving in city conditions with off road type and environmental factors results in an E4 exposure due to the high frequency of potential hazardous events in such scenarios | C1 | Under power loss conditions, the driver can safely maneuver and halt the vehicle without significant difficulty. | QM | [G001] Prevent exposure to high voltage (ASIL D) | Put battery in "Safe" state and prevent battery restart until service
HE70959 | Mountain | Any Road Condition | Any Environment | Only Driver + Any density traffic |  | Drive | Any vehicle speed | none | [F018] Measure insulation resistance | [MF102] Sense / reports LOWER insulation resistance than actual | [H004] Vehicle suddenly unable to discharge / sudden loss of power |  | • car2car collision (general) • car2car collision head-to-rear | S1 | Minor or negligible injuries may occur, due to sudden braking, but the vehicle remains under driver control. | E3 | Any speed driving on mountains in any enviroment results in an E4 exposure due to the high likelihood of hazardous events under these conditions | C1 | Under power loss conditions, the driver can safely maneuver and halt the vehicle without significant difficulty. | QM | [G001] Prevent exposure to high voltage (ASIL D) | Put battery in "Safe" state and prevent battery restart until service
HE70961 | Mountain | Paved | Any temperature | Driver + Peoples Including Elderly, children, Disabled + Any traffic density |  | Drive | Any vehicle speed | none | [F018] Measure insulation resistance | [MF102] Sense / reports LOWER insulation resistance than actual | [H004] Vehicle suddenly unable to discharge / sudden loss of power |  | • car2car collision (general) • car2car collision head-to-rear | S1 | Minor or negligible injuries may occur, due to sudden braking, but the vehicle remains under driver control. | E4 | Driving on paved mountain roads at any speed and temperature results in an E4 exposure due to the high likelihood of hazardous events in these conditions. | C1 | Under power loss conditions, the driver can safely maneuver and halt the vehicle without significant difficulty. | QM | [G001] Prevent exposure to high voltage (ASIL D) | Put battery in "Safe" state and prevent battery restart until service
HE70962 | Mountain | Off-road / potholes | Rain | Driver + Peoples Including Elderly, children, Disabled + Any traffic density |  | Drive | Any vehicle speed | none | [F018] Measure insulation resistance | [MF102] Sense / reports LOWER insulation resistance than actual | [H004] Vehicle suddenly unable to discharge / sudden loss of power |  | • car2car collision (general) • car2car collision head-to-rear | S1 | Minor or negligible injuries may occur, due to sudden braking, but the vehicle remains under driver control. | E2 | Rains occur only a few times a year in mountainous areas, resulting in an E2 exposure | C1 | Under power loss conditions, the driver can safely maneuver and halt the vehicle without significant difficulty. | QM | [G001] Prevent exposure to high voltage (ASIL D) | Put battery in "Safe" state and prevent battery restart until service
HE70964 | Any location | Confined spaces | Any Temperature | Any Occupant + Any traffic density |  | Service | Not Moving | none | [F018] Measure insulation resistance | [MF102] Sense / reports LOWER insulation resistance than actual | [H004] Vehicle suddenly unable to discharge / sudden loss of power |  | • no accident | S1 | Minor or negligible injuries may occur while working on the vehicle | E2 | The vehicle is expected to require service or maintenance only a few times per year, resulting in an E2 exposure due to the limited frequency of exposure. | C1 | Normally Controllable by the driver or any person in the vicinity | QM | [G001] Prevent exposure to high voltage (ASIL D) | Put battery in "Safe" state and prevent battery restart until service
HE70966 | Expressway | Off-road / potholes | Any temperature | Driver + Peoples Including Elderly, children, Disabled + Any density traffic |  | Drive | Any vehicle speed | none | [F018] Measure insulation resistance | [MF102] Sense / reports LOWER insulation resistance than actual | [H004] Vehicle suddenly unable to discharge / sudden loss of power |  | • car2car collision (general) • car2car collision head-to-rear | S1 | Minor or negligible injuries may occur, due to sudden braking, but the vehicle remains under driver control. | E2 | Off-road patches on the expressway, commonly present due to ongoing construction, occur frequently even with low traffic density, resulting in an E3 exposure | C1 | Under power loss conditions, the driver can safely maneuver and halt the vehicle without significant difficulty. | QM | [G001] Prevent exposure to high voltage (ASIL D) | Put battery in "Safe" state and prevent battery restart until service
HE70967 | Expressway | Off-road / potholes | Rain | Driver + Peoples Including Elderly, children, Disabled + Any density traffic |  | Drive | Any vehicle speed | none | [F018] Measure insulation resistance | [MF102] Sense / reports LOWER insulation resistance than actual | [H004] Vehicle suddenly unable to discharge / sudden loss of power |  | • car2car collision (general) • car2car collision head-to-rear | S1 | Minor or negligible injuries may occur, due to sudden braking, but the vehicle remains under driver control. | E1 | Rain on the expressway occurs only during certain months of the year, coupled with low traffic density and off road resulting in an E2 exposure | C1 | Under power loss conditions, the driver can safely maneuver and halt the vehicle without significant difficulty. | QM | [G001] Prevent exposure to high voltage (ASIL D) | Put battery in "Safe" state and prevent battery restart until service
HE70968 | City | Water Logged | Rain | Driver + Peoples Including Elderly, children, Disabled + Any traffic density |  | Drive | Any vehicle speed | none | [F018] Measure insulation resistance | [MF102] Sense / reports LOWER insulation resistance than actual | [H004] Vehicle suddenly unable to discharge / sudden loss of power |  | • car2car collision (general) • car2car collision head-to-rear | S1 | Minor or negligible injuries may occur, due to sudden braking, but the vehicle remains under driver control. | E1 | Driving in waterlogged city conditions during rain, with both driver and goods onboard and any traffic density, results in an E1 exposure due to the low likelihood of hazardous events under these conditions | C1 | Under power loss conditions, the driver can safely maneuver and halt the vehicle without significant difficulty. | QM | [G001] Prevent exposure to high voltage (ASIL D) | Put battery in "Safe" state and prevent battery restart until service
HE70970 | City | Paved wet | Rain | Driver + Peoples Including Elderly, children, Disabled + Any traffic density |  | Drive | Any vehicle speed | none | [F018] Measure insulation resistance | [MF102] Sense / reports LOWER insulation resistance than actual | [H004] Vehicle suddenly unable to discharge / sudden loss of power |  | • car2car collision (general) • car2car collision head-to-rear | S1 | Minor or negligible injuries may occur, due to sudden braking, but the vehicle remains under driver control. | E4 | Rains occur only a few times a year in city areas, resulting in an E2 exposure | C1 | Under power loss conditions, the driver can safely maneuver and halt the vehicle without significant difficulty. | QM | [G001] Prevent exposure to high voltage (ASIL D) | Put battery in "Safe" state and prevent battery restart until service
HE70971 | Any location | Confined spaces | Any temperature | Driver + Peoples Including Elderly, children, Disabled + High traffic density |  | Drive | Any vehicle speed | none | [F018] Measure insulation resistance | [MF102] Sense / reports LOWER insulation resistance than actual | [H004] Vehicle suddenly unable to discharge / sudden loss of power |  | • car2car collision (general) • car2car collision head-to-rear | S1 | Minor or negligible injuries may occur, due to sudden braking, but the vehicle remains under driver control. | E1 | Bus travel through tunnels occurs only a few times during a journey, as tunnels are infrequent, even with low traffic density. considering the expesswasy tunnels. | C1 | Under power loss conditions, the driver can safely maneuver and halt the vehicle without significant difficulty. | QM | [G001] Prevent exposure to high voltage (ASIL D) | Put battery in "Safe" state and prevent battery restart until service
HE70972 | Expressway | Any Road Condition | Any Environment | Only Driver + Any density traffic |  | Drive | Any vehicle speed | none | [F018] Measure insulation resistance | [MF102] Sense / reports LOWER insulation resistance than actual | [H004] Vehicle suddenly unable to discharge / sudden loss of power |  | • car2car collision (general) • car2car collision head-to-rear | S1 | Minor or negligible injuries may occur, due to sudden braking, but the vehicle remains under driver control. | E2 | Any speed driving on expressways in any enviroment results in an E4 exposure due to the high likelihood of hazardous events under these conditions | C1 | Under power loss conditions, the driver can safely maneuver and halt the vehicle without significant difficulty. | QM | [G001] Prevent exposure to high voltage (ASIL D) | Put battery in "Safe" state and prevent battery restart until service
HE70974 | City | Off-road / potholes | Rain | Driver + Peoples Including Elderly, children, Disabled + Any traffic density |  | Drive | Any vehicle speed | none | [F018] Measure insulation resistance | [MF102] Sense / reports LOWER insulation resistance than actual | [H004] Vehicle suddenly unable to discharge / sudden loss of power |  | • car2car collision (general) • car2car collision head-to-rear | S1 | Minor or negligible injuries may occur, due to sudden braking, but the vehicle remains under driver control. | E2 | Rains in the city occurs only during certain months of the year, regardless of traffic density and off road , resulting in an E2 exposure | C1 | Under power loss conditions, the driver can safely maneuver and halt the vehicle without significant difficulty. | QM | [G001] Prevent exposure to high voltage (ASIL D) | Put battery in "Safe" state and prevent battery restart until service
HE70975 | City | Paved | Any Temperature | Driver + Peoples Including Elderly, children, Disabled + Any traffic density |  | Drive | Any vehicle speed | none | [F018] Measure insulation resistance | [MF102] Sense / reports LOWER insulation resistance than actual | [H004] Vehicle suddenly unable to discharge / sudden loss of power |  | • car2car collision (general) • car2car collision head-to-rear | S1 | Minor or negligible injuries may occur, due to sudden braking, but the vehicle remains under driver control. | E4 | Driving in city conditions with paved road type and environmental factors results in an E4 exposure due to the high frequency of potential hazardous events in such scenarios xx | C1 | Under power loss conditions, the driver can safely maneuver and halt the vehicle without significant difficulty. | QM | [G001] Prevent exposure to high voltage (ASIL D) | Put battery in "Safe" state and prevent battery restart until service
HE70976 | Expressway | Paved | Any temperature | Driver + Peoples Including Elderly, children, Disabled + High traffic density |  | Drive | Low vehicle speed | none | [F018] Measure insulation resistance | [MF102] Sense / reports LOWER insulation resistance than actual | [H004] Vehicle suddenly unable to discharge / sudden loss of power |  | • car2car collision (general) • car2car collision head-to-rear | S1 | Minor or negligible injuries may occur, due to sudden braking, but the vehicle remains under driver control. | E4 | Low-speed driving on paved expressways in any temperature results in an E4 exposure due to the high likelihood of hazardous events under these conditions | C1 | Under power loss conditions, the driver can safely maneuver and halt the vehicle without significant difficulty. | QM | [G001] Prevent exposure to high voltage (ASIL D) | Put battery in "Safe" state and prevent battery restart until service
HE70977 | Expressway | Paved wet | Rain | Driver + Peoples Including Elderly, children, Disabled + High traffic density |  | Drive | Any vehicle speed | none | [F018] Measure insulation resistance | [MF102] Sense / reports LOWER insulation resistance than actual | [H004] Vehicle suddenly unable to discharge / sudden loss of power |  | • car2car collision (general) • car2car collision head-to-rear | S1 | Minor or negligible injuries may occur, due to sudden braking, but the vehicle remains under driver control. | E4 | Rains occur only a few times a year in expressway areas, resulting in an E2 exposure | C1 | Under power loss conditions, the driver can safely maneuver and halt the vehicle without significant difficulty. | QM | [G001] Prevent exposure to high voltage (ASIL D) | Put battery in "Safe" state and prevent battery restart until service
HE70978 | Mountain | Off-road / potholes | Any temperature | Driver + Peoples Including Elderly, children, Disabled + Any traffic density |  | Drive | Any vehicle speed | none | [F018] Measure insulation resistance | [MF102] Sense / reports LOWER insulation resistance than actual | [H004] Vehicle suddenly unable to discharge / sudden loss of power |  | • car2car collision (general) • car2car collision head-to-rear | S1 | Minor or negligible injuries may occur, due to sudden braking, but the vehicle remains under driver control. | E3 | Off-road patches on the mountains, commonly present due to ongoing construction, occur frequently regardless of traffic density, resulting in an E3 exposure | C1 | Under power loss conditions, the driver can safely maneuver and halt the vehicle without significant difficulty. | QM | [G001] Prevent exposure to high voltage (ASIL D) | Put battery in "Safe" state and prevent battery restart until service
HE70979 | City | Any Road Condition | Any Environment | Only Driver + Any density traffic |  | Drive | Any vehicle speed | none | [F018] Measure insulation resistance | [MF102] Sense / reports LOWER insulation resistance than actual | [H004] Vehicle suddenly unable to discharge / sudden loss of power |  | • car2car collision (general) • car2car collision head-to-rear | S1 | Minor or negligible injuries may occur, due to sudden braking, but the vehicle remains under driver control. | E4 | Driving in city conditions with any road type and environmental factors results in an E4 exposure due to the high frequency of potential hazardous events in such scenarios | C1 | Under power loss conditions, the driver can safely maneuver and halt the vehicle without significant difficulty. | QM | [G001] Prevent exposure to high voltage (ASIL D) | Put battery in "Safe" state and prevent battery restart until service
HE72630 | Any location | Any Road Condition | Low temperature | Driver + Peoples Including Elderly, children, Disabled + Any traffic density |  | Drive | any vehicle speed | none | [F018] Measure insulation resistance | [MF102] Sense / reports LOWER insulation resistance than actual | [H004] Vehicle suddenly unable to discharge / sudden loss of power |  | • car2car collision (general) • car2car collision head-to-rear | S1 | Minor or negligible injuries may occur, due to sudden braking, but the vehicle remains under driver control. | E2 |  | C1 | Under power loss conditions, the driver can safely maneuver and halt the vehicle without significant difficulty. | QM | [G001] Prevent exposure to high voltage (ASIL D) | Put battery in "Safe" state and prevent battery restart until service
HE70981 | Any location | Confined spaces | Any temperature | Driver + Peoples Including Elderly, children, Disabled + Low density traffic |  | Drive | Any vehicle speed | none | [F018] Measure insulation resistance | [MF100] Does NOT monitor insulation resistance | [H004] Vehicle suddenly unable to discharge / sudden loss of power |  | • car2car collision (general) • car2car collision head-to-rear | S1 | Minor or negligible injuries may occur, due to sudden braking, but the vehicle remains under driver control. | E1 | Bus travel through tunnels occurs only a few times during a journey, as tunnels are infrequent, even with low traffic density. considering the expesswasy tunnels. | C1 | Under power loss conditions, the driver can safely maneuver and halt the vehicle without significant difficulty. | QM | [G001] Prevent exposure to high voltage (ASIL D) | Put battery in "Safe" state and prevent battery restart until service
HE70984 | Expressway | Paved wet | Rain | Driver + Peoples Including Elderly, children, Disabled + Low density traffic |  | Drive | Any vehicle speed | none | [F018] Measure insulation resistance | [MF100] Does NOT monitor insulation resistance | [H004] Vehicle suddenly unable to discharge / sudden loss of power |  | • car2car collision (general) • car2car collision head-to-rear | S1 | Minor or negligible injuries may occur, due to sudden braking, but the vehicle remains under driver control. | E4 | Rains occur only a few times a year in expressway areas, resulting in an E2 exposure | C1 | Under power loss conditions, the driver can safely maneuver and halt the vehicle without significant difficulty. | QM | [G001] Prevent exposure to high voltage (ASIL D) | Put battery in "Safe" state and prevent battery restart until service
HE70985 | Mountain | Paved wet | Rain | Driver + Peoples Including Elderly, children, Disabled + Any traffic density |  | Drive | Any vehicle speed | none | [F018] Measure insulation resistance | [MF100] Does NOT monitor insulation resistance | [H004] Vehicle suddenly unable to discharge / sudden loss of power |  | • car2car collision (general) • car2car collision head-to-rear | S1 | Minor or negligible injuries may occur, due to sudden braking, but the vehicle remains under driver control. | E3 | Rains occur only a few times a year in mountainous areas, resulting in an E2 exposure | C1 | Under power loss conditions, the driver can safely maneuver and halt the vehicle without significant difficulty. | QM | [G001] Prevent exposure to high voltage (ASIL D) | Put battery in "Safe" state and prevent battery restart until service
HE70986 | City | Off-road / potholes | Any Temperature | Driver + Peoples Including Elderly, children, Disabled + Any traffic density |  | Drive | Any vehicle speed | none | [F018] Measure insulation resistance | [MF100] Does NOT monitor insulation resistance | [H004] Vehicle suddenly unable to discharge / sudden loss of power |  | • car2car collision (general) • car2car collision head-to-rear | S1 | Minor or negligible injuries may occur, due to sudden braking, but the vehicle remains under driver control. | E4 | Driving in city conditions with off road type and environmental factors results in an E4 exposure due to the high frequency of potential hazardous events in such scenarios | C1 | Under power loss conditions, the driver can safely maneuver and halt the vehicle without significant difficulty. | QM | [G001] Prevent exposure to high voltage (ASIL D) | Put battery in "Safe" state and prevent battery restart until service
HE70987 | Mountain | Any Road Condition | Any Environment | Only Driver + Any density traffic |  | Drive | Any vehicle speed | none | [F018] Measure insulation resistance | [MF100] Does NOT monitor insulation resistance | [H004] Vehicle suddenly unable to discharge / sudden loss of power |  | • car2car collision (general) • car2car collision head-to-rear | S1 | Minor or negligible injuries may occur, due to sudden braking, but the vehicle remains under driver control. | E3 | Any speed driving on mountains in any enviroment results in an E4 exposure due to the high likelihood of hazardous events under these conditions | C1 | Under power loss conditions, the driver can safely maneuver and halt the vehicle without significant difficulty. | QM | [G001] Prevent exposure to high voltage (ASIL D) | Put battery in "Safe" state and prevent battery restart until service
HE70989 | Mountain | Paved | Any temperature | Driver + Peoples Including Elderly, children, Disabled + Any traffic density |  | Drive | Any vehicle speed | none | [F018] Measure insulation resistance | [MF100] Does NOT monitor insulation resistance | [H004] Vehicle suddenly unable to discharge / sudden loss of power |  | • car2car collision (general) • car2car collision head-to-rear | S1 | Minor or negligible injuries may occur, due to sudden braking, but the vehicle remains under driver control. | E4 | Driving on paved mountain roads at any speed and temperature results in an E4 exposure due to the high likelihood of hazardous events in these conditions. | C1 | Under power loss conditions, the driver can safely maneuver and halt the vehicle without significant difficulty. | QM | [G001] Prevent exposure to high voltage (ASIL D) | Put battery in "Safe" state and prevent battery restart until service
HE70990 | Mountain | Off-road / potholes | Rain | Driver + Peoples Including Elderly, children, Disabled + Any traffic density |  | Drive | Any vehicle speed | none | [F018] Measure insulation resistance | [MF100] Does NOT monitor insulation resistance | [H004] Vehicle suddenly unable to discharge / sudden loss of power |  | • car2car collision (general) • car2car collision head-to-rear | S1 | Minor or negligible injuries may occur, due to sudden braking, but the vehicle remains under driver control. | E2 | Rains occur only a few times a year in mountainous areas, resulting in an E2 exposure | C1 | Under power loss conditions, the driver can safely maneuver and halt the vehicle without significant difficulty. | QM | [G001] Prevent exposure to high voltage (ASIL D) | Put battery in "Safe" state and prevent battery restart until service
HE70994 | Expressway | Off-road / potholes | Any temperature | Driver + Peoples Including Elderly, children, Disabled + Any density traffic |  | Drive | Any vehicle speed | none | [F018] Measure insulation resistance | [MF100] Does NOT monitor insulation resistance | [H004] Vehicle suddenly unable to discharge / sudden loss of power |  | • car2car collision (general) • car2car collision head-to-rear | S1 | Minor or negligible injuries may occur, due to sudden braking, but the vehicle remains under driver control. | E2 | Off-road patches on the expressway, commonly present due to ongoing construction, occur frequently even with low traffic density, resulting in an E3 exposure | C1 | Under power loss conditions, the driver can safely maneuver and halt the vehicle without significant difficulty. | QM | [G001] Prevent exposure to high voltage (ASIL D) | Put battery in "Safe" state and prevent battery restart until service
HE70995 | Expressway | Off-road / potholes | Rain | Driver + Peoples Including Elderly, children, Disabled + Any density traffic |  | Drive | Any vehicle speed | none | [F018] Measure insulation resistance | [MF100] Does NOT monitor insulation resistance | [H004] Vehicle suddenly unable to discharge / sudden loss of power |  | • car2car collision (general) • car2car collision head-to-rear | S1 | Minor or negligible injuries may occur, due to sudden braking, but the vehicle remains under driver control. | E1 | Rain on the expressway occurs only during certain months of the year, coupled with low traffic density and off road resulting in an E2 exposure | C1 | Under power loss conditions, the driver can safely maneuver and halt the vehicle without significant difficulty. | QM | [G001] Prevent exposure to high voltage (ASIL D) | Put battery in "Safe" state and prevent battery restart until service
HE70996 | City | Water Logged | Rain | Driver + Peoples Including Elderly, children, Disabled + Any traffic density |  | Drive | Any vehicle speed | none | [F018] Measure insulation resistance | [MF100] Does NOT monitor insulation resistance | [H004] Vehicle suddenly unable to discharge / sudden loss of power |  | • car2car collision (general) • car2car collision head-to-rear | S1 | Minor or negligible injuries may occur, due to sudden braking, but the vehicle remains under driver control. | E1 | Driving in waterlogged city conditions during rain, with both driver and goods onboard and any traffic density, results in an E1 exposure due to the low likelihood of hazardous events under these conditions | C1 | Under power loss conditions, the driver can safely maneuver and halt the vehicle without significant difficulty. | QM | [G001] Prevent exposure to high voltage (ASIL D) | Put battery in "Safe" state and prevent battery restart until service
HE70998 | City | Paved wet | Rain | Driver + Peoples Including Elderly, children, Disabled + Any traffic density |  | Drive | Any vehicle speed | none | [F018] Measure insulation resistance | [MF100] Does NOT monitor insulation resistance | [H004] Vehicle suddenly unable to discharge / sudden loss of power |  | • car2car collision (general) • car2car collision head-to-rear | S1 | Minor or negligible injuries may occur, due to sudden braking, but the vehicle remains under driver control. | E4 | Rains occur only a few times a year in city areas, resulting in an E2 exposure | C1 | Under power loss conditions, the driver can safely maneuver and halt the vehicle without significant difficulty. | QM | [G001] Prevent exposure to high voltage (ASIL D) | Put battery in "Safe" state and prevent battery restart until service
HE70999 | Any location | Confined spaces | Any temperature | Driver + Peoples Including Elderly, children, Disabled + High traffic density |  | Drive | Any vehicle speed | none | [F018] Measure insulation resistance | [MF100] Does NOT monitor insulation resistance | [H004] Vehicle suddenly unable to discharge / sudden loss of power |  | • car2car collision (general) • car2car collision head-to-rear | S1 | Minor or negligible injuries may occur, due to sudden braking, but the vehicle remains under driver control. | E1 | Bus travel through tunnels occurs only a few times during a journey, as tunnels are infrequent, even with low traffic density. considering the expesswasy tunnels. | C1 | Under power loss conditions, the driver can safely maneuver and halt the vehicle without significant difficulty. | QM | [G001] Prevent exposure to high voltage (ASIL D) | Put battery in "Safe" state and prevent battery restart until service
HE71000 | Expressway | Any Road Condition | Any Environment | Only Driver + Any density traffic |  | Drive | Any vehicle speed | none | [F018] Measure insulation resistance | [MF100] Does NOT monitor insulation resistance | [H004] Vehicle suddenly unable to discharge / sudden loss of power |  | • car2car collision (general) • car2car collision head-to-rear | S1 | Minor or negligible injuries may occur, due to sudden braking, but the vehicle remains under driver control. | E2 | Any speed driving on expressways in any enviroment results in an E4 exposure due to the high likelihood of hazardous events under these conditions | C1 | Under power loss conditions, the driver can safely maneuver and halt the vehicle without significant difficulty. | QM | [G001] Prevent exposure to high voltage (ASIL D) | Put battery in "Safe" state and prevent battery restart until service
HE71002 | City | Off-road / potholes | Rain | Driver + Peoples Including Elderly, children, Disabled + Any traffic density |  | Drive | Any vehicle speed | none | [F018] Measure insulation resistance | [MF100] Does NOT monitor insulation resistance | [H004] Vehicle suddenly unable to discharge / sudden loss of power |  | • car2car collision (general) • car2car collision head-to-rear | S1 | Minor or negligible injuries may occur, due to sudden braking, but the vehicle remains under driver control. | E2 | Rains in the city occurs only during certain months of the year, regardless of traffic density and off road , resulting in an E2 exposure | C1 | Under power loss conditions, the driver can safely maneuver and halt the vehicle without significant difficulty. | QM | [G001] Prevent exposure to high voltage (ASIL D) | Put battery in "Safe" state and prevent battery restart until service
HE71003 | City | Paved | Any Temperature | Driver + Peoples Including Elderly, children, Disabled + Any traffic density |  | Drive | Any vehicle speed | none | [F018] Measure insulation resistance | [MF100] Does NOT monitor insulation resistance | [H004] Vehicle suddenly unable to discharge / sudden loss of power |  | • car2car collision (general) • car2car collision head-to-rear | S1 | Minor or negligible injuries may occur, due to sudden braking, but the vehicle remains under driver control. | E4 | Driving in city conditions with paved road type and environmental factors results in an E4 exposure due to the high frequency of potential hazardous events in such scenarios xx | C1 | Under power loss conditions, the driver can safely maneuver and halt the vehicle without significant difficulty. | QM | [G001] Prevent exposure to high voltage (ASIL D) | Put battery in "Safe" state and prevent battery restart until service
HE71004 | Expressway | Paved | Any temperature | Driver + Peoples Including Elderly, children, Disabled + High traffic density |  | Drive | Low vehicle speed | none | [F018] Measure insulation resistance | [MF100] Does NOT monitor insulation resistance | [H004] Vehicle suddenly unable to discharge / sudden loss of power |  | • car2car collision (general) • car2car collision head-to-rear | S1 | Minor or negligible injuries may occur, due to sudden braking, but the vehicle remains under driver control. | E4 | Low-speed driving on paved expressways in any temperature results in an E4 exposure due to the high likelihood of hazardous events under these conditions | C1 | Under power loss conditions, the driver can safely maneuver and halt the vehicle without significant difficulty. | QM | [G001] Prevent exposure to high voltage (ASIL D) | Put battery in "Safe" state and prevent battery restart until service
HE71005 | Expressway | Paved wet | Rain | Driver + Peoples Including Elderly, children, Disabled + High traffic density |  | Drive | Any vehicle speed | none | [F018] Measure insulation resistance | [MF100] Does NOT monitor insulation resistance | [H004] Vehicle suddenly unable to discharge / sudden loss of power |  | • car2car collision (general) • car2car collision head-to-rear | S1 | Minor or negligible injuries may occur, due to sudden braking, but the vehicle remains under driver control. | E4 | Rains occur only a few times a year in expressway areas, resulting in an E2 exposure | C1 | Under power loss conditions, the driver can safely maneuver and halt the vehicle without significant difficulty. | QM | [G001] Prevent exposure to high voltage (ASIL D) | Put battery in "Safe" state and prevent battery restart until service
HE71006 | Mountain | Off-road / potholes | Any temperature | Driver + Peoples Including Elderly, children, Disabled + Any traffic density |  | Drive | Any vehicle speed | none | [F018] Measure insulation resistance | [MF100] Does NOT monitor insulation resistance | [H004] Vehicle suddenly unable to discharge / sudden loss of power |  | • car2car collision (general) • car2car collision head-to-rear | S1 | Minor or negligible injuries may occur, due to sudden braking, but the vehicle remains under driver control. | E3 | Off-road patches on the mountains, commonly present due to ongoing construction, occur frequently regardless of traffic density, resulting in an E3 exposure | C1 | Under power loss conditions, the driver can safely maneuver and halt the vehicle without significant difficulty. | QM | [G001] Prevent exposure to high voltage (ASIL D) | Put battery in "Safe" state and prevent battery restart until service
HE71007 | City | Any Road Condition | Any Environment | Only Driver + Any density traffic |  | Drive | Any vehicle speed | none | [F018] Measure insulation resistance | [MF100] Does NOT monitor insulation resistance | [H004] Vehicle suddenly unable to discharge / sudden loss of power |  | • car2car collision (general) • car2car collision head-to-rear | S1 | Minor or negligible injuries may occur, due to sudden braking, but the vehicle remains under driver control. | E4 | Driving in city conditions with any road type and environmental factors results in an E4 exposure due to the high frequency of potential hazardous events in such scenarios | C1 | Under power loss conditions, the driver can safely maneuver and halt the vehicle without significant difficulty. | QM | [G001] Prevent exposure to high voltage (ASIL D) | Put battery in "Safe" state and prevent battery restart until service
HE72624 | Any location | Any Road Condition | Low temperature | Driver + Peoples Including Elderly, children, Disabled + Any traffic density |  | Drive | any vehicle speed | none | [F018] Measure insulation resistance | [MF100] Does NOT monitor insulation resistance | [H004] Vehicle suddenly unable to discharge / sudden loss of power |  | • car2car collision (general) • car2car collision head-to-rear | S1 | Minor or negligible injuries may occur, due to sudden braking, but the vehicle remains under driver control. | E2 |  | C1 | Under power loss conditions, the driver can safely maneuver and halt the vehicle without significant difficulty. | QM | [G001] Prevent exposure to high voltage (ASIL D) | Put battery in "Safe" state and prevent battery restart until service
HE71008 | Any location | Any Road Condition | Any environment | Driver + Peoples Including Elderly, children, Disabled + Any traffic density |  | Charging | Not Moving | none | [F018] Measure insulation resistance | [MF101] Senses / reports HIGHER insulation resistance than actual | [H007] Exposure to high voltage |  | • other non-collision | S1 | Minor electric shock causing discomfort, no severe injury. | E4 | Buses undergo charging frequently, resulting in an E4 exposure due to the high frequency of potential exposure during these operations. | C3 | Not controllable by the driver or any person in the vicinity | B | [G001] Prevent exposure to high voltage (ASIL D) | Put battery in "Safe" state and prevent battery restart until service | People might sleep while charging
HE71010 | Any location | Confined spaces | Any Temperature | Any Occupant + High traffic density |  | Parked | Not Moving | none | [F018] Measure insulation resistance | [MF101] Senses / reports HIGHER insulation resistance than actual | [H007] Exposure to high voltage |  | • other non-collision | S1 | Minor electric shock causing discomfort, no severe injury. | E4 | Bus parking in various locations and conditions results in an E4 exposure due to the high frequency of potential hazardous events. xx in cities | C3 | Not controllable by the driver or any person in the vicinity | B | [G001] Prevent exposure to high voltage (ASIL D) | Put battery in "Safe" state and prevent battery restart until service | People Sleeping while bus is in Bus Stands
HE71011 | Any location | Any Road Condition | Any environment | Any occupant + Any Traffic Density |  | Charging | Not Moving | none | [F018] Measure insulation resistance | [MF101] Senses / reports HIGHER insulation resistance than actual | [H007] Exposure to high voltage |  | • other non-collision | S1 | Minor electric shock causing discomfort, no severe injury. | E4 | Trucks and buses undergo charging frequently, resulting in an E4 exposure due to the high frequency of potential exposure during these operations. High traffic is worse condition. | C3 | Not controllable by the driver or any person in the vicinity | B | [G001] Prevent exposure to high voltage (ASIL D) | Put battery in "Safe" state and prevent battery restart until service | Driver Sleeping
HE71019 | Any location | Any Road Condition | High Temperature | Driver + Peoples Including Elderly, children, Disabled + Any traffic density |  | Charging | Not Moving | none | [F018] Measure insulation resistance | [MF101] Senses / reports HIGHER insulation resistance than actual | [H007] Exposure to high voltage |  | • other non-collision | S1 | Minor electric shock causing discomfort, no severe injury. | E4 | Buses undergo charging frequently, resulting in an E4 exposure due to the high frequency of potential exposure during these operations. | C3 | Not controllable by the driver or any person in the vicinity | B | [G001] Prevent exposure to high voltage (ASIL D) | Put battery in "Safe" state and prevent battery restart until service | People might sleep while charging
HE71020 | Any location | Confined spaces | Any Temperature | Any Occupant + Any traffic density |  | Service | Not Moving | none | [F018] Measure insulation resistance | [MF101] Senses / reports HIGHER insulation resistance than actual | [H007] Exposure to high voltage |  | • other non-collision | S1 | Minor electric shock causing discomfort, no severe injury. | E2 | The vehicle is expected to require service or maintenance only a few times per year, resulting in an E2 exposure due to the limited frequency of exposure. | C3 | Not controllable by the driver or any person in the vicinity | QM | [G001] Prevent exposure to high voltage (ASIL D) | Put battery in "Safe" state and prevent battery restart until service
HE71021 | Any location | Any Road Condition | Any Environment | Any Occupant + Any traffic density |  | Parked | Not Moving | none | [F018] Measure insulation resistance | [MF101] Senses / reports HIGHER insulation resistance than actual | [H007] Exposure to high voltage |  | • other non-collision | S1 | Minor electric shock causing discomfort, no severe injury. | E4 | Bus parking in various locations and conditions results in an E4 exposure due to the high frequency of potential hazardous events. | C3 | Not controllable by the driver or any person in the vicinity | B | [G001] Prevent exposure to high voltage (ASIL D) | Put battery in "Safe" state and prevent battery restart until service | Driver/Conductor Sleeping Overnight
HE71025 | Any location | Paved Wet | Rain | Any Occupant + Any traffic density |  | Parked | Not Moving | none | [F018] Measure insulation resistance | [MF101] Senses / reports HIGHER insulation resistance than actual | [H007] Exposure to high voltage |  | • other non-collision | S1 | Minor electric shock causing discomfort, no severe injury. | E3 | Parking in paved wet conditions during rain results in an E3 exposure due to the moderate likelihood of hazardous events in such scenarios. | C3 | Not controllable by the driver or any person in the vicinity | A | [G001] Prevent exposure to high voltage (ASIL D) | Put battery in "Safe" state and prevent battery restart until service | People Sleeping while bus is in Bus Stands
HE71029 | Any location | Paved wet | Rain | Driver + Peoples Including Elderly, children, Disabled + Any traffic density |  | Charging | Not Moving | none | [F018] Measure insulation resistance | [MF101] Senses / reports HIGHER insulation resistance than actual | [H007] Exposure to high voltage |  | • other non-collision | S1 | Minor electric shock causing discomfort, no severe injury. | E3 | Charging under wet and rainy conditions at various locations is moderately frequent in India, resulting in an E3 exposure. | C3 | Not controllable by the driver or any person in the vicinity | A | [G001] Prevent exposure to high voltage (ASIL D) | Put battery in "Safe" state and prevent battery restart until service | People might sleep while charging
HE72625 | Any location | Any Road Condition | Low temperature | No Occupant |  | Parked | Not Moving | none | [F018] Measure insulation resistance | [MF101] Senses / reports HIGHER insulation resistance than actual | [H007] Exposure to high voltage |  | • other non-collision | S1 | Minor electric shock causing discomfort, no severe injury. | E1 |  | C3 | Not controllable by the driver or any person in the vicinity | QM | [G001] Prevent exposure to high voltage (ASIL D) | Put battery in "Safe" state and prevent battery restart until service
HE72626 | Any location | Any Road Condition | Low temperature | Any occupant + Any Traffic Density |  | Parked | Not Moving | none | [F018] Measure insulation resistance | [MF101] Senses / reports HIGHER insulation resistance than actual | [H007] Exposure to high voltage |  |  | S1 | Minor electric shock causing discomfort, no severe injury. | E2 |  | C3 | Not controllable by the driver or any person in the vicinity | QM | [G001] Prevent exposure to high voltage (ASIL D) | Put battery in "Safe" state and prevent battery restart until service
HE70904 | Expressway | Paved | Any temperature | Driver + Peoples Including Elderly, children, Disabled + Low density traffic |  | Drive | High vehicle speed | none | [F018] Measure insulation resistance | [MF104] UNSTABLE data reporting / erratic | [H004] Vehicle suddenly unable to discharge / sudden loss of power |  | • car2car collision (general) • car2car collision head-to-rear | S2 | The severity is high due to the potential for a collision with other high-speed moving vehicles, leading to catastrophic consequences. | E4 | High-speed driving on paved expressways in any temperature results in an E4 exposure due to the high likelihood of hazardous events under these conditions | C2 | Under power loss conditions at high speed is difficult to control and the driver will face difficulty in maneuvering to halt the vehicle | B | [G003] Prevent incorrect vehicle operation due to unreliable transmission or reception of critical hardware and software signals. (ASIL D) | Limit battery current draw
HE70930 | City | Off-road / potholes | Any Temperature | Driver + Peoples Including Elderly, children, Disabled + Any traffic density |  | Drive | Any vehicle speed | none | [F018] Measure insulation resistance | [MF103] DELAYED reporting / sensing of measured values | [H007] Exposure to high voltage |  | • rollover/overturn • non-specific collision • car2car collision (general) | S2 | In the event of an electric shock, the driver may lose control of the vehicle, creating a high-risk scenario that could lead to accident affecting all onboard | E4 | Driving in city conditions with off road type and environmental factors results in an E4 exposure due to the high frequency of potential hazardous events in such scenarios | C3 | Not controllable by the driver or any person in the vicinity | C | [G003] Prevent incorrect vehicle operation due to unreliable transmission or reception of critical hardware and software signals. (ASIL D) | Limit battery current draw
HE70940 | City | Water Logged | Rain | Driver + Peoples Including Elderly, children, Disabled + Any traffic density |  | Drive | Any vehicle speed | none | [F018] Measure insulation resistance | [MF103] DELAYED reporting / sensing of measured values | [H007] Exposure to high voltage |  | • rollover/overturn • non-specific collision • car2car collision (general) | S2 | In the event of an electric shock, the driver may lose control of the vehicle, creating a high-risk scenario that could lead to accident affecting all onboard | E1 | Driving in waterlogged city conditions during rain, with both driver and goods onboard and any traffic density, results in an E1 exposure due to the low likelihood of hazardous events under these conditions | C3 | Not controllable by the driver or any person in the vicinity | QM | [G003] Prevent incorrect vehicle operation due to unreliable transmission or reception of critical hardware and software signals. (ASIL D) | Limit battery current draw
HE70942 | City | Paved wet | Rain | Driver + Peoples Including Elderly, children, Disabled + Any traffic density |  | Drive | Any vehicle speed | none | [F018] Measure insulation resistance | [MF103] DELAYED reporting / sensing of measured values | [H007] Exposure to high voltage |  | • rollover/overturn • non-specific collision • car2car collision (general) | S2 | In the event of an electric shock, the driver may lose control of the vehicle, creating a high-risk scenario that could lead to accident affecting all onboard | E4 | Rains occur only a few times a year in city areas, resulting in an E2 exposure | C3 | Not controllable by the driver or any person in the vicinity | C | [G003] Prevent incorrect vehicle operation due to unreliable transmission or reception of critical hardware and software signals. (ASIL D) | Limit battery current draw
HE70946 | City | Off-road / potholes | Rain | Driver + Peoples Including Elderly, children, Disabled + Any traffic density |  | Drive | Any vehicle speed | none | [F018] Measure insulation resistance | [MF103] DELAYED reporting / sensing of measured values | [H007] Exposure to high voltage |  | • rollover/overturn • non-specific collision • car2car collision (general) | S2 | In the event of an electric shock, the driver may lose control of the vehicle, creating a high-risk scenario that could lead to accident affecting all onboard | E2 | Rains in the city occurs only during certain months of the year, regardless of traffic density and off road , resulting in an E2 exposure | C3 | Not controllable by the driver or any person in the vicinity | A | [G003] Prevent incorrect vehicle operation due to unreliable transmission or reception of critical hardware and software signals. (ASIL D) | Limit battery current draw
HE70947 | City | Paved | Any Temperature | Driver + Peoples Including Elderly, children, Disabled + Any traffic density |  | Drive | Any vehicle speed | none | [F018] Measure insulation resistance | [MF103] DELAYED reporting / sensing of measured values | [H007] Exposure to high voltage |  | • rollover/overturn • non-specific collision • car2car collision (general) | S2 | In the event of an electric shock, the driver may lose control of the vehicle, creating a high-risk scenario that could lead to accident affecting all onboard | E4 | Driving in city conditions with paved road type and environmental factors results in an E4 exposure due to the high frequency of potential hazardous events in such scenarios xx | C3 | Not controllable by the driver or any person in the vicinity | C | [G003] Prevent incorrect vehicle operation due to unreliable transmission or reception of critical hardware and software signals. (ASIL D) | Limit battery current draw
HE70951 | City | Any Road Condition | Any Environment | Only Driver + Any density traffic |  | Drive | Any vehicle speed | none | [F018] Measure insulation resistance | [MF103] DELAYED reporting / sensing of measured values | [H007] Exposure to high voltage |  | • rollover/overturn • non-specific collision • car2car collision (general) | S2 | In the event of an electric shock, the driver may lose control of the vehicle, creating a high-risk scenario that could lead to accident affecting all onboard | E4 | Driving in city conditions with any road type and environmental factors results in an E4 exposure due to the high frequency of potential hazardous events in such scenarios | C3 | Not controllable by the driver or any person in the vicinity | C | [G003] Prevent incorrect vehicle operation due to unreliable transmission or reception of critical hardware and software signals. (ASIL D) | Limit battery current draw
HE70960 | Expressway | Paved | Any temperature | Driver + Peoples Including Elderly, children, Disabled + Low density traffic |  | Drive | High vehicle speed | none | [F018] Measure insulation resistance | [MF102] Sense / reports LOWER insulation resistance than actual | [H004] Vehicle suddenly unable to discharge / sudden loss of power |  | • car2car collision (general) • car2car collision head-to-rear | S2 | The severity is high due to the potential for a collision with other high-speed moving vehicles, leading to catastrophic consequences. | E4 | High-speed driving on paved expressways in any temperature results in an E4 exposure due to the high likelihood of hazardous events under these conditions | C2 | Under power loss conditions at high speed is difficult to control and the driver will face difficulty in maneuvering to halt the vehicle | B | [G001] Prevent exposure to high voltage (ASIL D) | Put battery in "Safe" state and prevent battery restart until service
HE70988 | Expressway | Paved | Any temperature | Driver + Peoples Including Elderly, children, Disabled + Low density traffic |  | Drive | High vehicle speed | none | [F018] Measure insulation resistance | [MF100] Does NOT monitor insulation resistance | [H004] Vehicle suddenly unable to discharge / sudden loss of power |  | • car2car collision (general) • car2car collision head-to-rear | S2 | The severity is high due to the potential for a collision with other high-speed moving vehicles, leading to catastrophic consequences. | E4 | High-speed driving on paved expressways in any temperature results in an E4 exposure due to the high likelihood of hazardous events under these conditions | C2 | Under power loss conditions at high speed is difficult to control and the driver will face difficulty in maneuvering to halt the vehicle | B | [G001] Prevent exposure to high voltage (ASIL D) | Put battery in "Safe" state and prevent battery restart until service
HE71014 | City | Off-road / potholes | Any Temperature | Driver + Peoples Including Elderly, children, Disabled + Any traffic density |  | Drive | Any vehicle speed | none | [F018] Measure insulation resistance | [MF101] Senses / reports HIGHER insulation resistance than actual | [H007] Exposure to high voltage |  | • rollover/overturn • non-specific collision • car2car collision (general) | S2 | In the event of an electric shock, the driver may lose control of the vehicle, creating a high-risk scenario that could lead to accident affecting all onboard | E4 | Driving in city conditions with off road type and environmental factors results in an E4 exposure due to the high frequency of potential hazardous events in such scenarios | C3 | Not controllable by the driver or any person in the vicinity | C | [G001] Prevent exposure to high voltage (ASIL D) | Put battery in "Safe" state and prevent battery restart until service
HE71024 | City | Water Logged | Rain | Driver + Peoples Including Elderly, children, Disabled + Any traffic density |  | Drive | Any vehicle speed | none | [F018] Measure insulation resistance | [MF101] Senses / reports HIGHER insulation resistance than actual | [H007] Exposure to high voltage |  | • rollover/overturn • non-specific collision • car2car collision (general) | S2 | In the event of an electric shock, the driver may lose control of the vehicle, creating a high-risk scenario that could lead to accident affecting all onboard | E1 | Driving in waterlogged city conditions during rain, with both driver and goods onboard and any traffic density, results in an E1 exposure due to the low likelihood of hazardous events under these conditions | C3 | Not controllable by the driver or any person in the vicinity | QM | [G001] Prevent exposure to high voltage (ASIL D) | Put battery in "Safe" state and prevent battery restart until service
HE71026 | City | Paved wet | Rain | Driver + Peoples Including Elderly, children, Disabled + Any traffic density |  | Drive | Any vehicle speed | none | [F018] Measure insulation resistance | [MF101] Senses / reports HIGHER insulation resistance than actual | [H007] Exposure to high voltage |  | • rollover/overturn • non-specific collision • car2car collision (general) | S2 | In the event of an electric shock, the driver may lose control of the vehicle, creating a high-risk scenario that could lead to accident affecting all onboard | E4 | Rains occur only a few times a year in city areas, resulting in an E2 exposure | C3 | Not controllable by the driver or any person in the vicinity | C | [G001] Prevent exposure to high voltage (ASIL D) | Put battery in "Safe" state and prevent battery restart until service
HE71030 | City | Off-road / potholes | Rain | Driver + Peoples Including Elderly, children, Disabled + Any traffic density |  | Drive | Any vehicle speed | none | [F018] Measure insulation resistance | [MF101] Senses / reports HIGHER insulation resistance than actual | [H007] Exposure to high voltage |  | • rollover/overturn • non-specific collision • car2car collision (general) | S2 | In the event of an electric shock, the driver may lose control of the vehicle, creating a high-risk scenario that could lead to accident affecting all onboard | E2 | Rains in the city occurs only during certain months of the year, regardless of traffic density and off road , resulting in an E2 exposure | C3 | Not controllable by the driver or any person in the vicinity | A | [G001] Prevent exposure to high voltage (ASIL D) | Put battery in "Safe" state and prevent battery restart until service
HE71031 | City | Paved | Any Temperature | Driver + Peoples Including Elderly, children, Disabled + Any traffic density |  | Drive | Any vehicle speed | none | [F018] Measure insulation resistance | [MF101] Senses / reports HIGHER insulation resistance than actual | [H007] Exposure to high voltage |  | • rollover/overturn • non-specific collision • car2car collision (general) | S2 | In the event of an electric shock, the driver may lose control of the vehicle, creating a high-risk scenario that could lead to accident affecting all onboard | E4 | Driving in city conditions with paved road type and environmental factors results in an E4 exposure due to the high frequency of potential hazardous events in such scenarios xx | C3 | Not controllable by the driver or any person in the vicinity | C | [G001] Prevent exposure to high voltage (ASIL D) | Put battery in "Safe" state and prevent battery restart until service
HE71035 | City | Any Road Condition | Any Environment | Only Driver + Any density traffic |  | Drive | Any vehicle speed | none | [F018] Measure insulation resistance | [MF101] Senses / reports HIGHER insulation resistance than actual | [H007] Exposure to high voltage |  | • rollover/overturn • non-specific collision • car2car collision (general) | S2 | In the event of an electric shock, the driver may lose control of the vehicle, creating a high-risk scenario that could lead to accident affecting all onboard | E4 | Driving in city conditions with any road type and environmental factors results in an E4 exposure due to the high frequency of potential hazardous events in such scenarios | C3 | Not controllable by the driver or any person in the vicinity | C | [G001] Prevent exposure to high voltage (ASIL D) | Put battery in "Safe" state and prevent battery restart until service
HE70925 | Any location | Confined spaces | Any temperature | Driver + Peoples Including Elderly, children, Disabled + Low density traffic |  | Drive | Any vehicle speed | none | [F018] Measure insulation resistance | [MF103] DELAYED reporting / sensing of measured values | [H007] Exposure to high voltage |  | • rollover/overturn • non-specific collision • car2car collision (general) | S3 | In the event of an electric shock, the driver may lose control of the vehicle, creating a high-risk scenario that could lead to a catastrophic accident affecting all onboard | E1 | Bus travel through tunnels occurs only a few times during a journey, as tunnels are infrequent, even with low traffic density. considering the expesswasy tunnels. | C3 | Not controllable by the driver or any person in the vicinity | A | [G003] Prevent incorrect vehicle operation due to unreliable transmission or reception of critical hardware and software signals. (ASIL D) | Limit battery current draw
HE70928 | Expressway | Paved wet | Rain | Driver + Peoples Including Elderly, children, Disabled + Low density traffic |  | Drive | Any vehicle speed | none | [F018] Measure insulation resistance | [MF103] DELAYED reporting / sensing of measured values | [H007] Exposure to high voltage |  | • rollover/overturn • non-specific collision • car2car collision (general) | S3 | In the event of an electric shock, the driver may lose control of the vehicle, creating a high-risk scenario that could lead to a catastrophic accident affecting all onboard | E4 | Rains occur only a few times a year in expressway areas, resulting in an E2 exposure | C3 | Not controllable by the driver or any person in the vicinity | D | [G003] Prevent incorrect vehicle operation due to unreliable transmission or reception of critical hardware and software signals. (ASIL D) | Limit battery current draw
HE70929 | Mountain | Paved wet | Rain | Driver + Peoples Including Elderly, children, Disabled + Any traffic density |  | Drive | Any vehicle speed | none | [F018] Measure insulation resistance | [MF103] DELAYED reporting / sensing of measured values | [H007] Exposure to high voltage |  | • rollover/overturn • non-specific collision • car2car collision (general) | S3 | In the event of an electric shock, the driver may lose control of the vehicle, creating a high-risk scenario that could lead to a catastrophic accident affecting all onboard | E3 | Rains occur only a few times a year in mountainous areas, resulting in an E2 exposure | C3 | Not controllable by the driver or any person in the vicinity | C | [G003] Prevent incorrect vehicle operation due to unreliable transmission or reception of critical hardware and software signals. (ASIL D) | Limit battery current draw
HE70931 | Mountain | Any Road Condition | Any Environment | Only Driver + Any density traffic |  | Drive | Any vehicle speed | none | [F018] Measure insulation resistance | [MF103] DELAYED reporting / sensing of measured values | [H007] Exposure to high voltage |  | • rollover/overturn • non-specific collision • car2car collision (general) | S3 | In the event of an electric shock, the driver may lose control of the vehicle, creating a high-risk scenario that could lead to a catastrophic accident affecting all onboard | E3 | Any speed driving on mountains in any enviroment results in an E4 exposure due to the high likelihood of hazardous events under these conditions | C3 | Not controllable by the driver or any person in the vicinity | C | [G003] Prevent incorrect vehicle operation due to unreliable transmission or reception of critical hardware and software signals. (ASIL D) | Limit battery current draw
HE70932 | Expressway | Paved | Any temperature | Driver + Peoples Including Elderly, children, Disabled + Low density traffic |  | Drive | High vehicle speed | none | [F018] Measure insulation resistance | [MF103] DELAYED reporting / sensing of measured values | [H007] Exposure to high voltage |  | • rollover/overturn • non-specific collision • car2car collision (general) | S3 | In the event of an electric shock, the driver may lose control of the vehicle, creating a high-risk scenario that could lead to a catastrophic accident affecting all onboard | E4 | High-speed driving on paved expressways in any temperature results in an E4 exposure due to the high likelihood of hazardous events under these conditions | C3 | Not controllable by the driver or any person in the vicinity | D | [G003] Prevent incorrect vehicle operation due to unreliable transmission or reception of critical hardware and software signals. (ASIL D) | Limit battery current draw
HE70933 | Mountain | Paved | Any temperature | Driver + Peoples Including Elderly, children, Disabled + Any traffic density |  | Drive | Any vehicle speed | none | [F018] Measure insulation resistance | [MF103] DELAYED reporting / sensing of measured values | [H007] Exposure to high voltage |  | • rollover/overturn • non-specific collision • car2car collision (general) | S3 | In the event of an electric shock, the driver may lose control of the vehicle, creating a high-risk scenario that could lead to a catastrophic accident affecting all onboard | E4 | Driving on paved mountain roads at any speed and temperature results in an E4 exposure due to the high likelihood of hazardous events in these conditions. | C3 | Not controllable by the driver or any person in the vicinity | D | [G003] Prevent incorrect vehicle operation due to unreliable transmission or reception of critical hardware and software signals. (ASIL D) | Limit battery current draw
HE70934 | Mountain | Off-road / potholes | Rain | Driver + Peoples Including Elderly, children, Disabled + Any traffic density |  | Drive | Any vehicle speed | none | [F018] Measure insulation resistance | [MF103] DELAYED reporting / sensing of measured values | [H007] Exposure to high voltage |  | • rollover/overturn • non-specific collision • car2car collision (general) | S3 | In the event of an electric shock, the driver may lose control of the vehicle, creating a high-risk scenario that could lead to a catastrophic accident affecting all onboard | E2 | Rains occur only a few times a year in mountainous areas, resulting in an E2 exposure | C3 | Not controllable by the driver or any person in the vicinity | B | [G003] Prevent incorrect vehicle operation due to unreliable transmission or reception of critical hardware and software signals. (ASIL D) | Limit battery current draw
HE70938 | Expressway | Off-road / potholes | Any temperature | Driver + Peoples Including Elderly, children, Disabled + Any density traffic |  | Drive | Any vehicle speed | none | [F018] Measure insulation resistance | [MF103] DELAYED reporting / sensing of measured values | [H007] Exposure to high voltage |  | • rollover/overturn • non-specific collision • car2car collision (general) | S3 | In the event of an electric shock, the driver may lose control of the vehicle, creating a high-risk scenario that could lead to a catastrophic accident affecting all onboard | E2 | Off-road patches on the expressway, commonly present due to ongoing construction, occur frequently even with low traffic density, resulting in an E3 exposure | C3 | Not controllable by the driver or any person in the vicinity | B | [G003] Prevent incorrect vehicle operation due to unreliable transmission or reception of critical hardware and software signals. (ASIL D) | Limit battery current draw
HE70939 | Expressway | Off-road / potholes | Rain | Driver + Peoples Including Elderly, children, Disabled + Any density traffic |  | Drive | Any vehicle speed | none | [F018] Measure insulation resistance | [MF103] DELAYED reporting / sensing of measured values | [H007] Exposure to high voltage |  | • rollover/overturn • non-specific collision • car2car collision (general) | S3 | In the event of an electric shock, the driver may lose control of the vehicle, creating a high-risk scenario that could lead to a catastrophic accident affecting all onboard | E1 | Rain on the expressway occurs only during certain months of the year, coupled with low traffic density and off road resulting in an E2 exposure | C3 | Not controllable by the driver or any person in the vicinity | A | [G003] Prevent incorrect vehicle operation due to unreliable transmission or reception of critical hardware and software signals. (ASIL D) | Limit battery current draw
HE70943 | Any location | Confined spaces | Any temperature | Driver + Peoples Including Elderly, children, Disabled + High traffic density |  | Drive | Any vehicle speed | none | [F018] Measure insulation resistance | [MF103] DELAYED reporting / sensing of measured values | [H007] Exposure to high voltage |  | • rollover/overturn • non-specific collision • car2car collision (general) | S3 | In the event of an electric shock, the driver may lose control of the vehicle, creating a high-risk scenario that could lead to a catastrophic accident affecting all onboard | E1 | Bus travel through tunnels occurs only a few times during a journey, as tunnels are infrequent, even with low traffic density. considering the expesswasy tunnels. | C3 | Not controllable by the driver or any person in the vicinity | A | [G003] Prevent incorrect vehicle operation due to unreliable transmission or reception of critical hardware and software signals. (ASIL D) | Limit battery current draw
HE70944 | Expressway | Any Road Condition | Any Environment | Only Driver + Any density traffic |  | Drive | Any vehicle speed | none | [F018] Measure insulation resistance | [MF103] DELAYED reporting / sensing of measured values | [H007] Exposure to high voltage |  | • rollover/overturn • non-specific collision • car2car collision (general) | S3 | In the event of an electric shock, the driver may lose control of the vehicle, creating a high-risk scenario that could lead to a catastrophic accident affecting all onboard | E2 | Any speed driving on expressways in any enviroment results in an E4 exposure due to the high likelihood of hazardous events under these conditions | C3 | Not controllable by the driver or any person in the vicinity | B | [G003] Prevent incorrect vehicle operation due to unreliable transmission or reception of critical hardware and software signals. (ASIL D) | Limit battery current draw
HE70948 | Expressway | Paved | Any temperature | Driver + Peoples Including Elderly, children, Disabled + High traffic density |  | Drive | Low vehicle speed | none | [F018] Measure insulation resistance | [MF103] DELAYED reporting / sensing of measured values | [H007] Exposure to high voltage |  | • rollover/overturn • non-specific collision • car2car collision (general) | S3 | In the event of an electric shock, the driver may lose control of the vehicle, creating a high-risk scenario that could lead to a catastrophic accident affecting all onboard | E4 | Low-speed driving on paved expressways in any temperature results in an E4 exposure due to the high likelihood of hazardous events under these conditions | C3 | Not controllable by the driver or any person in the vicinity | D | [G003] Prevent incorrect vehicle operation due to unreliable transmission or reception of critical hardware and software signals. (ASIL D) | Limit battery current draw
HE70949 | Expressway | Paved wet | Rain | Driver + Peoples Including Elderly, children, Disabled + High traffic density |  | Drive | Any vehicle speed | none | [F018] Measure insulation resistance | [MF103] DELAYED reporting / sensing of measured values | [H007] Exposure to high voltage |  | • rollover/overturn • non-specific collision • car2car collision (general) | S3 | In the event of an electric shock, the driver may lose control of the vehicle, creating a high-risk scenario that could lead to a catastrophic accident affecting all onboard | E4 | Rains occur only a few times a year in expressway areas, resulting in an E2 exposure | C3 | Not controllable by the driver or any person in the vicinity | D | [G003] Prevent incorrect vehicle operation due to unreliable transmission or reception of critical hardware and software signals. (ASIL D) | Limit battery current draw
HE70950 | Mountain | Off-road / potholes | Any temperature | Driver + Peoples Including Elderly, children, Disabled + Any traffic density |  | Drive | Any vehicle speed | none | [F018] Measure insulation resistance | [MF103] DELAYED reporting / sensing of measured values | [H007] Exposure to high voltage |  | • rollover/overturn • non-specific collision • car2car collision (general) | S3 | In the event of an electric shock, the driver may lose control of the vehicle, creating a high-risk scenario that could lead to a catastrophic accident affecting all onboard | E3 | Off-road patches on the mountains, commonly present due to ongoing construction, occur frequently regardless of traffic density, resulting in an E3 exposure | C3 | Not controllable by the driver or any person in the vicinity | C | [G003] Prevent incorrect vehicle operation due to unreliable transmission or reception of critical hardware and software signals. (ASIL D) | Limit battery current draw
HE72633 | Any location | Any Road Condition | Low temperature | Driver + Peoples Including Elderly, children, Disabled + Any traffic density |  | Drive | any vehicle speed | none | [F018] Measure insulation resistance | [MF103] DELAYED reporting / sensing of measured values | [H007] Exposure to high voltage |  | • rollover/overturn • non-specific collision • car2car collision (general) | S3 | In the event of an electric shock, the driver may lose control of the vehicle, creating a high-risk scenario that could lead to a catastrophic accident affecting all onboard | E2 |  | C3 | Not controllable by the driver or any person in the vicinity | B | [G003] Prevent incorrect vehicle operation due to unreliable transmission or reception of critical hardware and software signals. (ASIL D) | Limit battery current draw
HE71009 | Any location | Confined spaces | Any temperature | Driver + Peoples Including Elderly, children, Disabled + Low density traffic |  | Drive | Any vehicle speed | none | [F018] Measure insulation resistance | [MF101] Senses / reports HIGHER insulation resistance than actual | [H007] Exposure to high voltage |  | • rollover/overturn • non-specific collision • car2car collision (general) | S3 | In the event of an electric shock, the driver may lose control of the vehicle, creating a high-risk scenario that could lead to a catastrophic accident affecting all onboard | E1 | Bus travel through tunnels occurs only a few times during a journey, as tunnels are infrequent, even with low traffic density. considering the expesswasy tunnels. | C3 | Not controllable by the driver or any person in the vicinity | A | [G001] Prevent exposure to high voltage (ASIL D) | Put battery in "Safe" state and prevent battery restart until service
HE71012 | Expressway | Paved wet | Rain | Driver + Peoples Including Elderly, children, Disabled + Low density traffic |  | Drive | Any vehicle speed | none | [F018] Measure insulation resistance | [MF101] Senses / reports HIGHER insulation resistance than actual | [H007] Exposure to high voltage |  | • rollover/overturn • non-specific collision • car2car collision (general) | S3 | In the event of an electric shock, the driver may lose control of the vehicle, creating a high-risk scenario that could lead to a catastrophic accident affecting all onboard | E4 | Rains occur only a few times a year in expressway areas, resulting in an E2 exposure | C3 | Not controllable by the driver or any person in the vicinity | D | [G001] Prevent exposure to high voltage (ASIL D) | Put battery in "Safe" state and prevent battery restart until service
HE71013 | Mountain | Paved wet | Rain | Driver + Peoples Including Elderly, children, Disabled + Any traffic density |  | Drive | Any vehicle speed | none | [F018] Measure insulation resistance | [MF101] Senses / reports HIGHER insulation resistance than actual | [H007] Exposure to high voltage |  | • rollover/overturn • non-specific collision • car2car collision (general) | S3 | In the event of an electric shock, the driver may lose control of the vehicle, creating a high-risk scenario that could lead to a catastrophic accident affecting all onboard | E3 | Rains occur only a few times a year in mountainous areas, resulting in an E2 exposure | C3 | Not controllable by the driver or any person in the vicinity | C | [G001] Prevent exposure to high voltage (ASIL D) | Put battery in "Safe" state and prevent battery restart until service
HE71015 | Mountain | Any Road Condition | Any Environment | Only Driver + Any density traffic |  | Drive | Any vehicle speed | none | [F018] Measure insulation resistance | [MF101] Senses / reports HIGHER insulation resistance than actual | [H007] Exposure to high voltage |  | • rollover/overturn • non-specific collision • car2car collision (general) | S3 | In the event of an electric shock, the driver may lose control of the vehicle, creating a high-risk scenario that could lead to a catastrophic accident affecting all onboard | E3 | Any speed driving on mountains in any enviroment results in an E4 exposure due to the high likelihood of hazardous events under these conditions | C3 | Not controllable by the driver or any person in the vicinity | C | [G001] Prevent exposure to high voltage (ASIL D) | Put battery in "Safe" state and prevent battery restart until service
HE71016 | Expressway | Paved | Any temperature | Driver + Peoples Including Elderly, children, Disabled + Low density traffic |  | Drive | High vehicle speed | none | [F018] Measure insulation resistance | [MF101] Senses / reports HIGHER insulation resistance than actual | [H007] Exposure to high voltage |  | • rollover/overturn • non-specific collision • car2car collision (general) | S3 | In the event of an electric shock, the driver may lose control of the vehicle, creating a high-risk scenario that could lead to a catastrophic accident affecting all onboard | E4 | High-speed driving on paved expressways in any temperature results in an E4 exposure due to the high likelihood of hazardous events under these conditions | C3 | Not controllable by the driver or any person in the vicinity | D | [G001] Prevent exposure to high voltage (ASIL D) | Put battery in "Safe" state and prevent battery restart until service
HE71017 | Mountain | Paved | Any temperature | Driver + Peoples Including Elderly, children, Disabled + Any traffic density |  | Drive | Any vehicle speed | none | [F018] Measure insulation resistance | [MF101] Senses / reports HIGHER insulation resistance than actual | [H007] Exposure to high voltage |  | • rollover/overturn • non-specific collision • car2car collision (general) | S3 | In the event of an electric shock, the driver may lose control of the vehicle, creating a high-risk scenario that could lead to a catastrophic accident affecting all onboard | E4 | Driving on paved mountain roads at any speed and temperature results in an E4 exposure due to the high likelihood of hazardous events in these conditions. | C3 | Not controllable by the driver or any person in the vicinity | D | [G001] Prevent exposure to high voltage (ASIL D) | Put battery in "Safe" state and prevent battery restart until service
HE71018 | Mountain | Off-road / potholes | Rain | Driver + Peoples Including Elderly, children, Disabled + Any traffic density |  | Drive | Any vehicle speed | none | [F018] Measure insulation resistance | [MF101] Senses / reports HIGHER insulation resistance than actual | [H007] Exposure to high voltage |  | • rollover/overturn • non-specific collision • car2car collision (general) | S3 | In the event of an electric shock, the driver may lose control of the vehicle, creating a high-risk scenario that could lead to a catastrophic accident affecting all onboard | E2 | Rains occur only a few times a year in mountainous areas, resulting in an E2 exposure | C3 | Not controllable by the driver or any person in the vicinity | B | [G001] Prevent exposure to high voltage (ASIL D) | Put battery in "Safe" state and prevent battery restart until service
HE71022 | Expressway | Off-road / potholes | Any temperature | Driver + Peoples Including Elderly, children, Disabled + Any density traffic |  | Drive | Any vehicle speed | none | [F018] Measure insulation resistance | [MF101] Senses / reports HIGHER insulation resistance than actual | [H007] Exposure to high voltage |  | • rollover/overturn • non-specific collision • car2car collision (general) | S3 | In the event of an electric shock, the driver may lose control of the vehicle, creating a high-risk scenario that could lead to a catastrophic accident affecting all onboard | E2 | Off-road patches on the expressway, commonly present due to ongoing construction, occur frequently even with low traffic density, resulting in an E3 exposure | C3 | Not controllable by the driver or any person in the vicinity | B | [G001] Prevent exposure to high voltage (ASIL D) | Put battery in "Safe" state and prevent battery restart until service
HE71023 | Expressway | Off-road / potholes | Rain | Driver + Peoples Including Elderly, children, Disabled + Any density traffic |  | Drive | Any vehicle speed | none | [F018] Measure insulation resistance | [MF101] Senses / reports HIGHER insulation resistance than actual | [H007] Exposure to high voltage |  | • rollover/overturn • non-specific collision • car2car collision (general) | S3 | In the event of an electric shock, the driver may lose control of the vehicle, creating a high-risk scenario that could lead to a catastrophic accident affecting all onboard | E1 | Rain on the expressway occurs only during certain months of the year, coupled with low traffic density and off road resulting in an E2 exposure | C3 | Not controllable by the driver or any person in the vicinity | A | [G001] Prevent exposure to high voltage (ASIL D) | Put battery in "Safe" state and prevent battery restart until service
HE71027 | Any location | Confined spaces | Any temperature | Driver + Peoples Including Elderly, children, Disabled + High traffic density |  | Drive | Any vehicle speed | none | [F018] Measure insulation resistance | [MF101] Senses / reports HIGHER insulation resistance than actual | [H007] Exposure to high voltage |  | • rollover/overturn • non-specific collision • car2car collision (general) | S3 | In the event of an electric shock, the driver may lose control of the vehicle, creating a high-risk scenario that could lead to a catastrophic accident affecting all onboard | E1 | Bus travel through tunnels occurs only a few times during a journey, as tunnels are infrequent, even with low traffic density. considering the expesswasy tunnels. | C3 | Not controllable by the driver or any person in the vicinity | A | [G001] Prevent exposure to high voltage (ASIL D) | Put battery in "Safe" state and prevent battery restart until service
HE71028 | Expressway | Any Road Condition | Any Environment | Only Driver + Any density traffic |  | Drive | Any vehicle speed | none | [F018] Measure insulation resistance | [MF101] Senses / reports HIGHER insulation resistance than actual | [H007] Exposure to high voltage |  | • rollover/overturn • non-specific collision • car2car collision (general) | S3 | In the event of an electric shock, the driver may lose control of the vehicle, creating a high-risk scenario that could lead to a catastrophic accident affecting all onboard | E2 | Any speed driving on expressways in any enviroment results in an E4 exposure due to the high likelihood of hazardous events under these conditions | C3 | Not controllable by the driver or any person in the vicinity | B | [G001] Prevent exposure to high voltage (ASIL D) | Put battery in "Safe" state and prevent battery restart until service
HE71032 | Expressway | Paved | Any temperature | Driver + Peoples Including Elderly, children, Disabled + High traffic density |  | Drive | Low vehicle speed | none | [F018] Measure insulation resistance | [MF101] Senses / reports HIGHER insulation resistance than actual | [H007] Exposure to high voltage |  | • rollover/overturn • non-specific collision • car2car collision (general) | S3 | In the event of an electric shock, the driver may lose control of the vehicle, creating a high-risk scenario that could lead to a catastrophic accident affecting all onboard | E4 | Low-speed driving on paved expressways in any temperature results in an E4 exposure due to the high likelihood of hazardous events under these conditions | C3 | Not controllable by the driver or any person in the vicinity | D | [G001] Prevent exposure to high voltage (ASIL D) | Put battery in "Safe" state and prevent battery restart until service
HE71033 | Expressway | Paved wet | Rain | Driver + Peoples Including Elderly, children, Disabled + High traffic density |  | Drive | Any vehicle speed | none | [F018] Measure insulation resistance | [MF101] Senses / reports HIGHER insulation resistance than actual | [H007] Exposure to high voltage |  | • rollover/overturn • non-specific collision • car2car collision (general) | S3 | In the event of an electric shock, the driver may lose control of the vehicle, creating a high-risk scenario that could lead to a catastrophic accident affecting all onboard | E4 | Rains occur only a few times a year in expressway areas, resulting in an E2 exposure | C3 | Not controllable by the driver or any person in the vicinity | D | [G001] Prevent exposure to high voltage (ASIL D) | Put battery in "Safe" state and prevent battery restart until service
HE71034 | Mountain | Off-road / potholes | Any temperature | Driver + Peoples Including Elderly, children, Disabled + Any traffic density |  | Drive | Any vehicle speed | none | [F018] Measure insulation resistance | [MF101] Senses / reports HIGHER insulation resistance than actual | [H007] Exposure to high voltage |  | • rollover/overturn • non-specific collision • car2car collision (general) | S3 | In the event of an electric shock, the driver may lose control of the vehicle, creating a high-risk scenario that could lead to a catastrophic accident affecting all onboard | E3 | Off-road patches on the mountains, commonly present due to ongoing construction, occur frequently regardless of traffic density, resulting in an E3 exposure | C3 | Not controllable by the driver or any person in the vicinity | C | [G001] Prevent exposure to high voltage (ASIL D) | Put battery in "Safe" state and prevent battery restart until service
HE72627 | Any location | Any Road Condition | Low temperature | Driver + Peoples Including Elderly, children, Disabled + High traffic density |  | Drive | any vehicle speed | none | [F018] Measure insulation resistance | [MF101] Senses / reports HIGHER insulation resistance than actual | [H007] Exposure to high voltage |  | • rollover/overturn • non-specific collision • car2car collision (general) | S3 | In the event of an electric shock, the driver may lose control of the vehicle, creating a high-risk scenario that could lead to a catastrophic accident affecting all onboard | E2 |  | C3 | Not controllable by the driver or any person in the vicinity | B | [G001] Prevent exposure to high voltage (ASIL D) | Put battery in "Safe" state and prevent battery restart until service