## Report
ID | Location | Road Conditions | Environment | Traffic and People | Operation Mode of Item | Item Usage | Vehicle Speed | Further Situation Properties | Function | Malfunctioning Behaviour | Hazard | Potential Effect | Accident Type | Severity | Severity Comment | Exposure | Exposure Comment | Controllability | Controllability Comment | ASIL | Safety Goal | Safe State | Assumptions and Comments
HE68264 | Any location | Any Road Condition | Any Environment | Any Occupant + Any traffic density |  | Parked | Not Moving | none | [F002] Battery connection / disconnection on request | [MF008] Erratic / unstable HV control behaviour | [H004] Vehicle suddenly unable to discharge / sudden loss of power |  | • no accident | S0 | No safety risk; only minor inconvenience. | E4 | Bus parking in various locations and conditions results in an E4 exposure due to the high frequency of potential hazardous events. | C1 | Normally Controllable by the driver or any person in the vicinity | QM | [G002] Prevent battery from operating outside SOA (ASIL D) | Put battery in "protected state" until battery recovers | Driver/Conductor Sleeping Overnight
HE68269 | Any location | Confined spaces | Any Temperature | Any Occupant + High traffic density |  | Parked | Not Moving | none | [F002] Battery connection / disconnection on request | [MF008] Erratic / unstable HV control behaviour | [H004] Vehicle suddenly unable to discharge / sudden loss of power |  | • no accident | S0 | No safety risk; only minor inconvenience. | E4 | Bus parking in various locations and conditions results in an E4 exposure due to the high frequency of potential hazardous events. xx in cities | C1 | Normally Controllable by the driver or any person in the vicinity | QM | [G002] Prevent battery from operating outside SOA (ASIL D) | Put battery in "protected state" until battery recovers | People Sleeping while bus is in Bus Stands
HE68270 | Any location | Any Road Condition | Any environment | Driver + Peoples Including Elderly, children, Disabled + Any traffic density |  | Charging | Not Moving | none | [F002] Battery connection / disconnection on request | [MF008] Erratic / unstable HV control behaviour | [H005] Vehicle unable to charge |  | • no accident | S0 | No safety risk; only minor inconvenience. | E4 | Buses undergo charging frequently, resulting in an E4 exposure due to the high frequency of potential exposure during these operations. | C1 | Normally Controllable by the driver or any person in the vicinity | QM | [G002] Prevent battery from operating outside SOA (ASIL D) | Put battery in "protected state" until battery recovers | People might sleep while charging
HE68271 | Any location | Paved Wet | Rain | Any Occupant + Any traffic density |  | Parked | Not Moving | none | [F002] Battery connection / disconnection on request | [MF008] Erratic / unstable HV control behaviour | [H004] Vehicle suddenly unable to discharge / sudden loss of power |  | • no accident | S0 | No safety risk; only minor inconvenience. | E3 | Parking in paved wet conditions during rain results in an E3 exposure due to the moderate likelihood of hazardous events in such scenarios. | C1 | Normally Controllable by the driver or any person in the vicinity | QM | [G002] Prevent battery from operating outside SOA (ASIL D) | Put battery in "protected state" until battery recovers | People Sleeping while bus is in Bus Stands
HE68272 | Any location | Any Road Condition | Any environment | Any occupant + Any Traffic Density |  | Charging | Not Moving | none | [F002] Battery connection / disconnection on request | [MF008] Erratic / unstable HV control behaviour | [H005] Vehicle unable to charge |  | • no accident | S0 | No safety risk; only minor inconvenience. | E4 | Trucks and buses undergo charging frequently, resulting in an E4 exposure due to the high frequency of potential exposure during these operations. High traffic is worse condition. | C1 | Normally Controllable by the driver or any person in the vicinity | QM | [G002] Prevent battery from operating outside SOA (ASIL D) | Put battery in "protected state" until battery recovers | Driver Sleeping
HE68274 | Any location | Any Road Condition | High Temperature | Driver + Peoples Including Elderly, children, Disabled + Any traffic density |  | Charging | Not Moving | none | [F002] Battery connection / disconnection on request | [MF008] Erratic / unstable HV control behaviour | [H005] Vehicle unable to charge |  | • no accident | S0 | No safety risk; only minor inconvenience. | E4 | Buses undergo charging frequently, resulting in an E4 exposure due to the high frequency of potential exposure during these operations. | C1 | Normally Controllable by the driver or any person in the vicinity | QM | [G002] Prevent battery from operating outside SOA (ASIL D) | Put battery in "protected state" until battery recovers | People might sleep while charging
HE68283 | Any location | Paved wet | Rain | Driver + Peoples Including Elderly, children, Disabled + Any traffic density |  | Charging | Not Moving | none | [F002] Battery connection / disconnection on request | [MF008] Erratic / unstable HV control behaviour | [H005] Vehicle unable to charge |  | • no accident | S0 | No safety risk; only minor inconvenience. | E3 | Charging under wet and rainy conditions at various locations is moderately frequent in India, resulting in an E3 exposure. | C1 | Normally Controllable by the driver or any person in the vicinity | QM | [G002] Prevent battery from operating outside SOA (ASIL D) | Put battery in "protected state" until battery recovers | People might sleep while charging
HE72345 | Any location | Any Road Condition | Low temperature | No Occupant |  | Parked | Not Moving | none | [F002] Battery connection / disconnection on request | [MF008] Erratic / unstable HV control behaviour | [H004] Vehicle suddenly unable to discharge / sudden loss of power |  | • no accident | S0 | No safety risk; only minor inconvenience. | E1 |  | C1 | Normally Controllable by the driver or any person in the vicinity | QM | [G002] Prevent battery from operating outside SOA (ASIL D) | Put battery in "protected state" until battery recovers
HE72346 | Any location | Any Road Condition | Low temperature | Any occupant + Any Traffic Density |  | Parked | Not Moving | none | [F002] Battery connection / disconnection on request | [MF008] Erratic / unstable HV control behaviour | [H004] Vehicle suddenly unable to discharge / sudden loss of power |  | • no accident | S0 | No safety risk; only minor inconvenience. | E2 |  | C1 | Normally Controllable by the driver or any person in the vicinity | QM | [G002] Prevent battery from operating outside SOA (ASIL D) | Put battery in "protected state" until battery recovers
HE68320 | Any location | Any Road Condition | Any Environment | Any Occupant + Any traffic density |  | Parked | Not Moving | none | [F002] Battery connection / disconnection on request | [MF006] Does not connect battery on request | [H002] Vehicle unavailable |  | • no accident | S0 | No safety risk involved | E4 | Bus parking in various locations and conditions results in an E4 exposure due to the high frequency of potential hazardous events. | C3 | Not controllable by the driver or any person in the vicinity | QM |  |  | Driver/Conductor Sleeping Overnight
HE68321 | Mountain | Off-road / potholes | Rain | Driver + Peoples Including Elderly, children, Disabled + Any traffic density |  | Drive | Any vehicle speed | none | [F002] Battery connection / disconnection on request | [MF006] Does not connect battery on request | [H002] Vehicle unavailable |  | • no accident | S0 | No safety risk involved | E2 | Rains occur only a few times a year in mountainous areas, resulting in an E2 exposure | C3 | Not controllable by the driver or any person in the vicinity | QM
HE68322 | City | Water Logged | Rain | Driver + Peoples Including Elderly, children, Disabled + Any traffic density |  | Drive | Any vehicle speed | none | [F002] Battery connection / disconnection on request | [MF006] Does not connect battery on request | [H002] Vehicle unavailable |  | • no accident | S0 | No safety risk involved | E1 | Driving in waterlogged city conditions during rain, with both driver and goods onboard and any traffic density, results in an E1 exposure due to the low likelihood of hazardous events under these conditions | C3 | Not controllable by the driver or any person in the vicinity | QM
HE68323 | Mountain | Any Road Condition | Any Environment | Only Driver + Any density traffic |  | Drive | Any vehicle speed | none | [F002] Battery connection / disconnection on request | [MF006] Does not connect battery on request | [H002] Vehicle unavailable |  | • no accident | S0 | No safety risk involved | E3 | Any speed driving on mountains in any enviroment results in an E4 exposure due to the high likelihood of hazardous events under these conditions | C3 | Not controllable by the driver or any person in the vicinity | QM
HE68324 | Expressway | Paved | Any temperature | Driver + Peoples Including Elderly, children, Disabled + Low density traffic |  | Drive | High vehicle speed | none | [F002] Battery connection / disconnection on request | [MF006] Does not connect battery on request | [H002] Vehicle unavailable |  | • no accident | S0 | No safety risk involved | E4 | High-speed driving on paved expressways in any temperature results in an E4 exposure due to the high likelihood of hazardous events under these conditions | C3 | Not controllable by the driver or any person in the vicinity | QM
HE68325 | Any location | Confined spaces | Any Temperature | Any Occupant + High traffic density |  | Parked | Not Moving | none | [F002] Battery connection / disconnection on request | [MF006] Does not connect battery on request | [H002] Vehicle unavailable |  | • no accident | S0 | No safety risk involved | E4 | Bus parking in various locations and conditions results in an E4 exposure due to the high frequency of potential hazardous events. xx in cities | C3 | Not controllable by the driver or any person in the vicinity | QM |  |  | People Sleeping while bus is in Bus Stands
HE68326 | Any location | Any Road Condition | Any environment | Driver + Peoples Including Elderly, children, Disabled + Any traffic density |  | Charging | Not Moving | none | [F002] Battery connection / disconnection on request | [MF006] Does not connect battery on request | [H002] Vehicle unavailable |  | • no accident | S0 | No safety risk involved | E4 | Buses undergo charging frequently, resulting in an E4 exposure due to the high frequency of potential exposure during these operations. | C3 | Not controllable by the driver or any person in the vicinity | QM |  |  | People might sleep while charging
HE68327 | Any location | Paved Wet | Rain | Any Occupant + Any traffic density |  | Parked | Not Moving | none | [F002] Battery connection / disconnection on request | [MF006] Does not connect battery on request | [H002] Vehicle unavailable |  | • no accident | S0 | No safety risk involved | E3 | Parking in paved wet conditions during rain results in an E3 exposure due to the moderate likelihood of hazardous events in such scenarios. | C3 | Not controllable by the driver or any person in the vicinity | QM |  |  | People Sleeping while bus is in Bus Stands
HE68328 | Any location | Any Road Condition | Any environment | Any occupant + Any Traffic Density |  | Charging | Not Moving | none | [F002] Battery connection / disconnection on request | [MF006] Does not connect battery on request | [H002] Vehicle unavailable |  | • no accident | S0 | No safety risk involved | E4 | Trucks and buses undergo charging frequently, resulting in an E4 exposure due to the high frequency of potential exposure during these operations. High traffic is worse condition. | C3 | Not controllable by the driver or any person in the vicinity | QM |  |  | Driver Sleeping
HE68329 | Mountain | Off-road / potholes | Any temperature | Driver + Peoples Including Elderly, children, Disabled + Any traffic density |  | Drive | Any vehicle speed | none | [F002] Battery connection / disconnection on request | [MF006] Does not connect battery on request | [H002] Vehicle unavailable |  | • no accident | S0 | No safety risk involved | E3 | Off-road patches on the mountains, commonly present due to ongoing construction, occur frequently regardless of traffic density, resulting in an E3 exposure | C3 | Not controllable by the driver or any person in the vicinity | QM
HE68330 | Any location | Any Road Condition | High Temperature | Driver + Peoples Including Elderly, children, Disabled + Any traffic density |  | Charging | Not Moving | none | [F002] Battery connection / disconnection on request | [MF006] Does not connect battery on request | [H002] Vehicle unavailable |  | • no accident | S0 | No safety risk involved | E4 | Buses undergo charging frequently, resulting in an E4 exposure due to the high frequency of potential exposure during these operations. | C3 | Not controllable by the driver or any person in the vicinity | QM |  |  | People might sleep while charging
HE68331 | Expressway | Paved | Any temperature | Driver + Peoples Including Elderly, children, Disabled + High traffic density |  | Drive | Low vehicle speed | none | [F002] Battery connection / disconnection on request | [MF006] Does not connect battery on request | [H002] Vehicle unavailable |  | • no accident | S0 | No safety risk involved | E4 | Low-speed driving on paved expressways in any temperature results in an E4 exposure due to the high likelihood of hazardous events under these conditions | C3 | Not controllable by the driver or any person in the vicinity | QM
HE68332 | Expressway | Off-road / potholes | Any temperature | Driver + Peoples Including Elderly, children, Disabled + Any density traffic |  | Drive | Any vehicle speed | none | [F002] Battery connection / disconnection on request | [MF006] Does not connect battery on request | [H002] Vehicle unavailable |  | • no accident | S0 | No safety risk involved | E2 | Off-road patches on the expressway, commonly present due to ongoing construction, occur frequently even with low traffic density, resulting in an E3 exposure | C3 | Not controllable by the driver or any person in the vicinity | QM
HE68333 | City | Off-road / potholes | Any Temperature | Driver + Peoples Including Elderly, children, Disabled + Any traffic density |  | Drive | Any vehicle speed | none | [F002] Battery connection / disconnection on request | [MF006] Does not connect battery on request | [H002] Vehicle unavailable |  | • no accident | S0 | No safety risk involved | E4 | Driving in city conditions with off road type and environmental factors results in an E4 exposure due to the high frequency of potential hazardous events in such scenarios | C3 | Not controllable by the driver or any person in the vicinity | QM
HE68334 | City | Off-road / potholes | Rain | Driver + Peoples Including Elderly, children, Disabled + Any traffic density |  | Drive | Any vehicle speed | none | [F002] Battery connection / disconnection on request | [MF006] Does not connect battery on request | [H002] Vehicle unavailable |  | • no accident | S0 | No safety risk involved | E2 | Rains in the city occurs only during certain months of the year, regardless of traffic density and off road , resulting in an E2 exposure | C3 | Not controllable by the driver or any person in the vicinity | QM
HE68335 | City | Paved | Any Temperature | Driver + Peoples Including Elderly, children, Disabled + Any traffic density |  | Drive | Any vehicle speed | none | [F002] Battery connection / disconnection on request | [MF006] Does not connect battery on request | [H002] Vehicle unavailable |  | • no accident | S0 | No safety risk involved | E4 | Driving in city conditions with paved road type and environmental factors results in an E4 exposure due to the high frequency of potential hazardous events in such scenarios xx | C3 | Not controllable by the driver or any person in the vicinity | QM
HE68336 | Expressway | Paved wet | Rain | Driver + Peoples Including Elderly, children, Disabled + High traffic density |  | Drive | Any vehicle speed | none | [F002] Battery connection / disconnection on request | [MF006] Does not connect battery on request | [H002] Vehicle unavailable |  | • no accident | S0 | No safety risk involved | E4 | Rains occur only a few times a year in expressway areas, resulting in an E2 exposure | C3 | Not controllable by the driver or any person in the vicinity | QM
HE68337 | Expressway | Off-road / potholes | Rain | Driver + Peoples Including Elderly, children, Disabled + Any density traffic |  | Drive | Any vehicle speed | none | [F002] Battery connection / disconnection on request | [MF006] Does not connect battery on request | [H002] Vehicle unavailable |  | • no accident | S0 | No safety risk involved | E1 | Rain on the expressway occurs only during certain months of the year, coupled with low traffic density and off road resulting in an E2 exposure | C3 | Not controllable by the driver or any person in the vicinity | QM
HE68338 | Mountain | Paved | Any temperature | Driver + Peoples Including Elderly, children, Disabled + Any traffic density |  | Drive | Any vehicle speed | none | [F002] Battery connection / disconnection on request | [MF006] Does not connect battery on request | [H002] Vehicle unavailable |  | • no accident | S0 | No safety risk involved | E4 | Driving on paved mountain roads at any speed and temperature results in an E4 exposure due to the high likelihood of hazardous events in these conditions. | C3 | Not controllable by the driver or any person in the vicinity | QM
HE68339 | Any location | Paved wet | Rain | Driver + Peoples Including Elderly, children, Disabled + Any traffic density |  | Charging | Not Moving | none | [F002] Battery connection / disconnection on request | [MF006] Does not connect battery on request | [H002] Vehicle unavailable |  | • no accident | S0 | No safety risk involved | E3 | Charging under wet and rainy conditions at various locations is moderately frequent in India, resulting in an E3 exposure. | C3 | Not controllable by the driver or any person in the vicinity | QM |  |  | People might sleep while charging
HE68340 | Any location | Confined spaces | Any Temperature | Any Occupant + Any traffic density |  | Service | Not Moving | none | [F002] Battery connection / disconnection on request | [MF006] Does not connect battery on request | [H002] Vehicle unavailable |  | • no accident | S0 | No safety risk involved | E2 | The vehicle is expected to require service or maintenance only a few times per year, resulting in an E2 exposure due to the limited frequency of exposure. | C3 | Not controllable by the driver or any person in the vicinity | QM
HE68341 | Any location | Confined spaces | Any temperature | Driver + Peoples Including Elderly, children, Disabled + Low density traffic |  | Drive | Any vehicle speed | none | [F002] Battery connection / disconnection on request | [MF006] Does not connect battery on request | [H002] Vehicle unavailable |  | • no accident | S0 | No safety risk involved | E1 | Bus travel through tunnels occurs only a few times during a journey, as tunnels are infrequent, even with low traffic density. considering the expesswasy tunnels. | C3 | Not controllable by the driver or any person in the vicinity | QM
HE68342 | Mountain | Paved wet | Rain | Driver + Peoples Including Elderly, children, Disabled + Any traffic density |  | Drive | Any vehicle speed | none | [F002] Battery connection / disconnection on request | [MF006] Does not connect battery on request | [H002] Vehicle unavailable |  | • no accident | S0 | No safety risk involved | E3 | Rains occur only a few times a year in mountainous areas, resulting in an E2 exposure | C3 | Not controllable by the driver or any person in the vicinity | QM
HE68343 | City | Any Road Condition | Any Environment | Only Driver + Any density traffic |  | Drive | Any vehicle speed | none | [F002] Battery connection / disconnection on request | [MF006] Does not connect battery on request | [H002] Vehicle unavailable |  | • no accident | S0 | No safety risk involved | E4 | Driving in city conditions with any road type and environmental factors results in an E4 exposure due to the high frequency of potential hazardous events in such scenarios | C3 | Not controllable by the driver or any person in the vicinity | QM
HE68344 | Expressway | Any Road Condition | Any Environment | Only Driver + Any density traffic |  | Drive | Any vehicle speed | none | [F002] Battery connection / disconnection on request | [MF006] Does not connect battery on request | [H002] Vehicle unavailable |  | • no accident | S0 | No safety risk involved | E2 | Any speed driving on expressways in any enviroment results in an E4 exposure due to the high likelihood of hazardous events under these conditions | C3 | Not controllable by the driver or any person in the vicinity | QM
HE68345 | City | Paved wet | Rain | Driver + Peoples Including Elderly, children, Disabled + Any traffic density |  | Drive | Any vehicle speed | none | [F002] Battery connection / disconnection on request | [MF006] Does not connect battery on request | [H002] Vehicle unavailable |  | • no accident | S0 | No safety risk involved | E4 | Rains occur only a few times a year in city areas, resulting in an E2 exposure | C3 | Not controllable by the driver or any person in the vicinity | QM
HE68346 | Expressway | Paved wet | Rain | Driver + Peoples Including Elderly, children, Disabled + Low density traffic |  | Drive | Any vehicle speed | none | [F002] Battery connection / disconnection on request | [MF006] Does not connect battery on request | [H002] Vehicle unavailable |  | • no accident | S0 | No safety risk involved | E4 | Rains occur only a few times a year in expressway areas, resulting in an E2 exposure | C3 | Not controllable by the driver or any person in the vicinity | QM
HE68347 | Any location | Confined spaces | Any temperature | Driver + Peoples Including Elderly, children, Disabled + High traffic density |  | Drive | Any vehicle speed | none | [F002] Battery connection / disconnection on request | [MF006] Does not connect battery on request | [H002] Vehicle unavailable |  | • no accident | S0 | No safety risk involved | E1 | Bus travel through tunnels occurs only a few times during a journey, as tunnels are infrequent, even with low traffic density. considering the expesswasy tunnels. | C3 | Not controllable by the driver or any person in the vicinity | QM
HE72339 | Any location | Any Road Condition | Low temperature | No Occupant |  | Parked | Not Moving | none | [F002] Battery connection / disconnection on request | [MF006] Does not connect battery on request | [H002] Vehicle unavailable |  | • no accident | S0 | No safety risk involved | E1 |  | C3 | Not controllable by the driver or any person in the vicinity | QM
HE72340 | Any location | Any Road Condition | Low temperature | Any occupant + Any Traffic Density |  | Parked | Not Moving | none | [F002] Battery connection / disconnection on request | [MF006] Does not connect battery on request | [H002] Vehicle unavailable |  | • no accident | S0 | No safety risk involved | E2 |  | C3 | Not controllable by the driver or any person in the vicinity | QM
HE72341 | Any location | Any Road Condition | Low temperature | Driver + Peoples Including Elderly, children, Disabled + Any traffic density |  | Drive | any vehicle speed | none | [F002] Battery connection / disconnection on request | [MF006] Does not connect battery on request | [H002] Vehicle unavailable |  | • no accident | S0 | No safety risk involved | E2 |  | C3 | Not controllable by the driver or any person in the vicinity | QM
HE68265 | Mountain | Off-road / potholes | Rain | Driver + Peoples Including Elderly, children, Disabled + Any traffic density |  | Drive | Any vehicle speed | none | [F002] Battery connection / disconnection on request | [MF008] Erratic / unstable HV control behaviour | [H004] Vehicle suddenly unable to discharge / sudden loss of power |  | • car2car collision (general) • car2car collision head-to-rear | S1 | Minor or negligible injuries may occur, due to sudden braking, but the vehicle remains under driver control. | E2 | Rains occur only a few times a year in mountainous areas, resulting in an E2 exposure | C1 | Under power loss conditions, the driver can safely maneuver and halt the vehicle without significant difficulty. | QM | [G002] Prevent battery from operating outside SOA (ASIL D) | Put battery in "protected state" until battery recovers
HE68266 | City | Water Logged | Rain | Driver + Peoples Including Elderly, children, Disabled + Any traffic density |  | Drive | Any vehicle speed | none | [F002] Battery connection / disconnection on request | [MF008] Erratic / unstable HV control behaviour | [H004] Vehicle suddenly unable to discharge / sudden loss of power |  | • car2car collision (general) • car2car collision head-to-rear | S1 | Minor or negligible injuries may occur, due to sudden braking, but the vehicle remains under driver control. | E1 | Driving in waterlogged city conditions during rain, with both driver and goods onboard and any traffic density, results in an E1 exposure due to the low likelihood of hazardous events under these conditions | C1 | Under power loss conditions, the driver can safely maneuver and halt the vehicle without significant difficulty. | QM | [G002] Prevent battery from operating outside SOA (ASIL D) | Put battery in "protected state" until battery recovers
HE68267 | Mountain | Any Road Condition | Any Environment | Only Driver + Any density traffic |  | Drive | Any vehicle speed | none | [F002] Battery connection / disconnection on request | [MF008] Erratic / unstable HV control behaviour | [H004] Vehicle suddenly unable to discharge / sudden loss of power |  | • car2car collision (general) • car2car collision head-to-rear | S1 | Minor or negligible injuries may occur, due to sudden braking, but the vehicle remains under driver control. | E3 | Any speed driving on mountains in any enviroment results in an E4 exposure due to the high likelihood of hazardous events under these conditions | C1 | Under power loss conditions, the driver can safely maneuver and halt the vehicle without significant difficulty. | QM | [G002] Prevent battery from operating outside SOA (ASIL D) | Put battery in "protected state" until battery recovers
HE68273 | Mountain | Off-road / potholes | Any temperature | Driver + Peoples Including Elderly, children, Disabled + Any traffic density |  | Drive | Any vehicle speed | none | [F002] Battery connection / disconnection on request | [MF008] Erratic / unstable HV control behaviour | [H004] Vehicle suddenly unable to discharge / sudden loss of power |  | • car2car collision (general) • car2car collision head-to-rear | S1 | Minor or negligible injuries may occur, due to sudden braking, but the vehicle remains under driver control. | E3 | Off-road patches on the mountains, commonly present due to ongoing construction, occur frequently regardless of traffic density, resulting in an E3 exposure | C1 | Under power loss conditions, the driver can safely maneuver and halt the vehicle without significant difficulty. | QM | [G002] Prevent battery from operating outside SOA (ASIL D) | Put battery in "protected state" until battery recovers
HE68275 | Expressway | Paved | Any temperature | Driver + Peoples Including Elderly, children, Disabled + High traffic density |  | Drive | Low vehicle speed | none | [F002] Battery connection / disconnection on request | [MF008] Erratic / unstable HV control behaviour | [H004] Vehicle suddenly unable to discharge / sudden loss of power |  | • car2car collision (general) • car2car collision head-to-rear | S1 | Minor or negligible injuries may occur, due to sudden braking, but the vehicle remains under driver control. | E4 | Low-speed driving on paved expressways in any temperature results in an E4 exposure due to the high likelihood of hazardous events under these conditions | C1 | Under power loss conditions, the driver can safely maneuver and halt the vehicle without significant difficulty. | QM | [G002] Prevent battery from operating outside SOA (ASIL D) | Put battery in "protected state" until battery recovers
HE68276 | Expressway | Off-road / potholes | Any temperature | Driver + Peoples Including Elderly, children, Disabled + Any density traffic |  | Drive | Any vehicle speed | none | [F002] Battery connection / disconnection on request | [MF008] Erratic / unstable HV control behaviour | [H004] Vehicle suddenly unable to discharge / sudden loss of power |  | • car2car collision (general) • car2car collision head-to-rear | S1 | Minor or negligible injuries may occur, due to sudden braking, but the vehicle remains under driver control. | E2 | Off-road patches on the expressway, commonly present due to ongoing construction, occur frequently even with low traffic density, resulting in an E3 exposure | C1 | Under power loss conditions, the driver can safely maneuver and halt the vehicle without significant difficulty. | QM | [G002] Prevent battery from operating outside SOA (ASIL D) | Put battery in "protected state" until battery recovers
HE68277 | City | Off-road / potholes | Any Temperature | Driver + Peoples Including Elderly, children, Disabled + Any traffic density |  | Drive | Any vehicle speed | none | [F002] Battery connection / disconnection on request | [MF008] Erratic / unstable HV control behaviour | [H004] Vehicle suddenly unable to discharge / sudden loss of power |  | • car2car collision (general) • car2car collision head-to-rear | S1 | Minor or negligible injuries may occur, due to sudden braking, but the vehicle remains under driver control. | E4 | Driving in city conditions with off road type and environmental factors results in an E4 exposure due to the high frequency of potential hazardous events in such scenarios | C1 | Under power loss conditions, the driver can safely maneuver and halt the vehicle without significant difficulty. | QM | [G002] Prevent battery from operating outside SOA (ASIL D) | Put battery in "protected state" until battery recovers
HE68278 | City | Off-road / potholes | Rain | Driver + Peoples Including Elderly, children, Disabled + Any traffic density |  | Drive | Any vehicle speed | none | [F002] Battery connection / disconnection on request | [MF008] Erratic / unstable HV control behaviour | [H004] Vehicle suddenly unable to discharge / sudden loss of power |  | • car2car collision (general) • car2car collision head-to-rear | S1 | Minor or negligible injuries may occur, due to sudden braking, but the vehicle remains under driver control. | E2 | Rains in the city occurs only during certain months of the year, regardless of traffic density and off road , resulting in an E2 exposure | C1 | Under power loss conditions, the driver can safely maneuver and halt the vehicle without significant difficulty. | QM | [G002] Prevent battery from operating outside SOA (ASIL D) | Put battery in "protected state" until battery recovers
HE68279 | City | Paved | Any Temperature | Driver + Peoples Including Elderly, children, Disabled + Any traffic density |  | Drive | Any vehicle speed | none | [F002] Battery connection / disconnection on request | [MF008] Erratic / unstable HV control behaviour | [H004] Vehicle suddenly unable to discharge / sudden loss of power |  | • car2car collision (general) • car2car collision head-to-rear | S1 | Minor or negligible injuries may occur, due to sudden braking, but the vehicle remains under driver control. | E4 | Driving in city conditions with paved road type and environmental factors results in an E4 exposure due to the high frequency of potential hazardous events in such scenarios xx | C1 | Under power loss conditions, the driver can safely maneuver and halt the vehicle without significant difficulty. | QM | [G002] Prevent battery from operating outside SOA (ASIL D) | Put battery in "protected state" until battery recovers
HE68280 | Expressway | Paved wet | Rain | Driver + Peoples Including Elderly, children, Disabled + High traffic density |  | Drive | Any vehicle speed | none | [F002] Battery connection / disconnection on request | [MF008] Erratic / unstable HV control behaviour | [H004] Vehicle suddenly unable to discharge / sudden loss of power |  | • car2car collision (general) • car2car collision head-to-rear | S1 | Minor or negligible injuries may occur, due to sudden braking, but the vehicle remains under driver control. | E4 | Rains occur only a few times a year in expressway areas, resulting in an E2 exposure | C1 | Under power loss conditions, the driver can safely maneuver and halt the vehicle without significant difficulty. | QM | [G002] Prevent battery from operating outside SOA (ASIL D) | Put battery in "protected state" until battery recovers
HE68281 | Expressway | Off-road / potholes | Rain | Driver + Peoples Including Elderly, children, Disabled + Any density traffic |  | Drive | Any vehicle speed | none | [F002] Battery connection / disconnection on request | [MF008] Erratic / unstable HV control behaviour | [H004] Vehicle suddenly unable to discharge / sudden loss of power |  | • car2car collision (general) • car2car collision head-to-rear | S1 | Minor or negligible injuries may occur, due to sudden braking, but the vehicle remains under driver control. | E1 | Rain on the expressway occurs only during certain months of the year, coupled with low traffic density and off road resulting in an E2 exposure | C1 | Under power loss conditions, the driver can safely maneuver and halt the vehicle without significant difficulty. | QM | [G002] Prevent battery from operating outside SOA (ASIL D) | Put battery in "protected state" until battery recovers
HE68282 | Mountain | Paved | Any temperature | Driver + Peoples Including Elderly, children, Disabled + Any traffic density |  | Drive | Any vehicle speed | none | [F002] Battery connection / disconnection on request | [MF008] Erratic / unstable HV control behaviour | [H004] Vehicle suddenly unable to discharge / sudden loss of power |  | • car2car collision (general) • car2car collision head-to-rear | S1 | Minor or negligible injuries may occur, due to sudden braking, but the vehicle remains under driver control. | E4 | Driving on paved mountain roads at any speed and temperature results in an E4 exposure due to the high likelihood of hazardous events in these conditions. | C1 | Under power loss conditions, the driver can safely maneuver and halt the vehicle without significant difficulty. | QM | [G002] Prevent battery from operating outside SOA (ASIL D) | Put battery in "protected state" until battery recovers
HE68284 | Any location | Confined spaces | Any Temperature | Any Occupant + Any traffic density |  | Service | Not Moving | none | [F002] Battery connection / disconnection on request | [MF008] Erratic / unstable HV control behaviour | [H004] Vehicle suddenly unable to discharge / sudden loss of power |  | • no accident | S1 | Minor or negligible injuries may occur while working on the vehicle | E2 | The vehicle is expected to require service or maintenance only a few times per year, resulting in an E2 exposure due to the limited frequency of exposure. | C1 | Normally Controllable by the driver or any person in the vicinity | QM | [G002] Prevent battery from operating outside SOA (ASIL D) | Put battery in "protected state" until battery recovers
HE68285 | Any location | Confined spaces | Any temperature | Driver + Peoples Including Elderly, children, Disabled + Low density traffic |  | Drive | Any vehicle speed | none | [F002] Battery connection / disconnection on request | [MF008] Erratic / unstable HV control behaviour | [H004] Vehicle suddenly unable to discharge / sudden loss of power |  | • car2car collision (general) • car2car collision head-to-rear | S1 | Minor or negligible injuries may occur, due to sudden braking, but the vehicle remains under driver control. | E1 | Bus travel through tunnels occurs only a few times during a journey, as tunnels are infrequent, even with low traffic density. considering the expesswasy tunnels. | C1 | Under power loss conditions, the driver can safely maneuver and halt the vehicle without significant difficulty. | QM | [G002] Prevent battery from operating outside SOA (ASIL D) | Put battery in "protected state" until battery recovers
HE68286 | Mountain | Paved wet | Rain | Driver + Peoples Including Elderly, children, Disabled + Any traffic density |  | Drive | Any vehicle speed | none | [F002] Battery connection / disconnection on request | [MF008] Erratic / unstable HV control behaviour | [H004] Vehicle suddenly unable to discharge / sudden loss of power |  | • car2car collision (general) • car2car collision head-to-rear | S1 | Minor or negligible injuries may occur, due to sudden braking, but the vehicle remains under driver control. | E3 | Rains occur only a few times a year in mountainous areas, resulting in an E2 exposure | C1 | Under power loss conditions, the driver can safely maneuver and halt the vehicle without significant difficulty. | QM | [G002] Prevent battery from operating outside SOA (ASIL D) | Put battery in "protected state" until battery recovers
HE68287 | City | Any Road Condition | Any Environment | Only Driver + Any density traffic |  | Drive | Any vehicle speed | none | [F002] Battery connection / disconnection on request | [MF008] Erratic / unstable HV control behaviour | [H004] Vehicle suddenly unable to discharge / sudden loss of power |  | • car2car collision (general) • car2car collision head-to-rear | S1 | Minor or negligible injuries may occur, due to sudden braking, but the vehicle remains under driver control. | E4 | Driving in city conditions with any road type and environmental factors results in an E4 exposure due to the high frequency of potential hazardous events in such scenarios | C1 | Under power loss conditions, the driver can safely maneuver and halt the vehicle without significant difficulty. | QM | [G002] Prevent battery from operating outside SOA (ASIL D) | Put battery in "protected state" until battery recovers
HE68288 | Expressway | Any Road Condition | Any Environment | Only Driver + Any density traffic |  | Drive | Any vehicle speed | none | [F002] Battery connection / disconnection on request | [MF008] Erratic / unstable HV control behaviour | [H004] Vehicle suddenly unable to discharge / sudden loss of power |  | • car2car collision (general) • car2car collision head-to-rear | S1 | Minor or negligible injuries may occur, due to sudden braking, but the vehicle remains under driver control. | E2 | Any speed driving on expressways in any enviroment results in an E4 exposure due to the high likelihood of hazardous events under these conditions | C1 | Under power loss conditions, the driver can safely maneuver and halt the vehicle without significant difficulty. | QM | [G002] Prevent battery from operating outside SOA (ASIL D) | Put battery in "protected state" until battery recovers
HE68289 | City | Paved wet | Rain | Driver + Peoples Including Elderly, children, Disabled + Any traffic density |  | Drive | Any vehicle speed | none | [F002] Battery connection / disconnection on request | [MF008] Erratic / unstable HV control behaviour | [H004] Vehicle suddenly unable to discharge / sudden loss of power |  | • car2car collision (general) • car2car collision head-to-rear | S1 | Minor or negligible injuries may occur, due to sudden braking, but the vehicle remains under driver control. | E4 | Rains occur only a few times a year in city areas, resulting in an E2 exposure | C1 | Under power loss conditions, the driver can safely maneuver and halt the vehicle without significant difficulty. | QM | [G002] Prevent battery from operating outside SOA (ASIL D) | Put battery in "protected state" until battery recovers
HE68290 | Expressway | Paved wet | Rain | Driver + Peoples Including Elderly, children, Disabled + Low density traffic |  | Drive | Any vehicle speed | none | [F002] Battery connection / disconnection on request | [MF008] Erratic / unstable HV control behaviour | [H004] Vehicle suddenly unable to discharge / sudden loss of power |  | • car2car collision (general) • car2car collision head-to-rear | S1 | Minor or negligible injuries may occur, due to sudden braking, but the vehicle remains under driver control. | E4 | Rains occur only a few times a year in expressway areas, resulting in an E2 exposure | C1 | Under power loss conditions, the driver can safely maneuver and halt the vehicle without significant difficulty. | QM | [G002] Prevent battery from operating outside SOA (ASIL D) | Put battery in "protected state" until battery recovers
HE68291 | Any location | Confined spaces | Any temperature | Driver + Peoples Including Elderly, children, Disabled + High traffic density |  | Drive | Any vehicle speed | none | [F002] Battery connection / disconnection on request | [MF008] Erratic / unstable HV control behaviour | [H004] Vehicle suddenly unable to discharge / sudden loss of power |  | • car2car collision (general) • car2car collision head-to-rear | S1 | Minor or negligible injuries may occur, due to sudden braking, but the vehicle remains under driver control. | E1 | Bus travel through tunnels occurs only a few times during a journey, as tunnels are infrequent, even with low traffic density. considering the expesswasy tunnels. | C1 | Under power loss conditions, the driver can safely maneuver and halt the vehicle without significant difficulty. | QM | [G002] Prevent battery from operating outside SOA (ASIL D) | Put battery in "protected state" until battery recovers
HE72347 | Any location | Any Road Condition | Low temperature | Driver + Peoples Including Elderly, children, Disabled + Any traffic density |  | Drive | any vehicle speed | none | [F002] Battery connection / disconnection on request | [MF008] Erratic / unstable HV control behaviour | [H004] Vehicle suddenly unable to discharge / sudden loss of power |  | • car2car collision (general) • car2car collision head-to-rear | S1 | Minor or negligible injuries may occur, due to sudden braking, but the vehicle remains under driver control. | E2 |  | C1 | Under power loss conditions, the driver can safely maneuver and halt the vehicle without significant difficulty. | QM | [G002] Prevent battery from operating outside SOA (ASIL D) | Put battery in "protected state" until battery recovers
HE68292 | Any location | Any Road Condition | Any Environment | Any Occupant + Any traffic density |  | Parked | Not Moving | none | [F002] Battery connection / disconnection on request | [MF009] Does not disconnect battery on request | [H007] Exposure to high voltage |  | • other non-collision | S1 | In the event of an electric shock to the driver and occupants can creata high-risk scenario that could cause accident affecting all onboard | E4 | Bus parking in various locations and conditions results in an E4 exposure due to the high frequency of potential hazardous events. | C3 | Not controllable by the driver or any person in the vicinity | B | [G002] Prevent battery from operating outside SOA (ASIL D) | Put battery in "protected state" until battery recovers | Driver/Conductor Sleeping Overnight
HE68297 | Any location | Confined spaces | Any Temperature | Any Occupant + High traffic density |  | Parked | Not Moving | none | [F002] Battery connection / disconnection on request | [MF009] Does not disconnect battery on request | [H007] Exposure to high voltage |  | • other non-collision | S1 | In the event of an electric shock to the driver and occupants can creata high-risk scenario that could cause accident affecting all onboard | E4 | Bus parking in various locations and conditions results in an E4 exposure due to the high frequency of potential hazardous events. xx in cities | C3 | Not controllable by the driver or any person in the vicinity | B | [G002] Prevent battery from operating outside SOA (ASIL D) | Put battery in "protected state" until battery recovers | People Sleeping while bus is in Bus Stands
HE68298 | Any location | Any Road Condition | Any environment | Driver + Peoples Including Elderly, children, Disabled + Any traffic density |  | Charging | Not Moving | none | [F002] Battery connection / disconnection on request | [MF009] Does not disconnect battery on request | [H007] Exposure to high voltage |  | • other non-collision | S1 | In the event of an electric shock to the driver and occupants can creata high-risk scenario that could cause accident affecting all onboard | E4 | Buses undergo charging frequently, resulting in an E4 exposure due to the high frequency of potential exposure during these operations. | C3 | Not controllable by the driver or any person in the vicinity | B | [G002] Prevent battery from operating outside SOA (ASIL D) | Put battery in "protected state" until battery recovers | People might sleep while charging
HE68299 | Any location | Paved Wet | Rain | Any Occupant + Any traffic density |  | Parked | Not Moving | none | [F002] Battery connection / disconnection on request | [MF009] Does not disconnect battery on request | [H007] Exposure to high voltage |  | • other non-collision | S1 | In the event of an electric shock to the driver and occupants can creata high-risk scenario that could cause accident affecting all onboard | E3 | Parking in paved wet conditions during rain results in an E3 exposure due to the moderate likelihood of hazardous events in such scenarios. | C3 | Not controllable by the driver or any person in the vicinity | A | [G002] Prevent battery from operating outside SOA (ASIL D) | Put battery in "protected state" until battery recovers | People Sleeping while bus is in Bus Stands
HE68300 | Any location | Any Road Condition | Any environment | Any occupant + Any Traffic Density |  | Charging | Not Moving | none | [F002] Battery connection / disconnection on request | [MF009] Does not disconnect battery on request | [H007] Exposure to high voltage |  | • other non-collision | S1 | In the event of an electric shock to the driver and occupants can creata high-risk scenario that could cause accident affecting all onboard | E4 | Trucks and buses undergo charging frequently, resulting in an E4 exposure due to the high frequency of potential exposure during these operations. High traffic is worse condition. | C3 | Not controllable by the driver or any person in the vicinity | B | [G002] Prevent battery from operating outside SOA (ASIL D) | Put battery in "protected state" until battery recovers | Driver Sleeping
HE68302 | Any location | Any Road Condition | High Temperature | Driver + Peoples Including Elderly, children, Disabled + Any traffic density |  | Charging | Not Moving | none | [F002] Battery connection / disconnection on request | [MF009] Does not disconnect battery on request | [H007] Exposure to high voltage |  | • other non-collision | S1 | In the event of an electric shock to the driver and occupants can creata high-risk scenario that could cause accident affecting all onboard | E4 | Buses undergo charging frequently, resulting in an E4 exposure due to the high frequency of potential exposure during these operations. | C3 | Not controllable by the driver or any person in the vicinity | B | [G002] Prevent battery from operating outside SOA (ASIL D) | Put battery in "protected state" until battery recovers | People might sleep while charging
HE68311 | Any location | Paved wet | Rain | Driver + Peoples Including Elderly, children, Disabled + Any traffic density |  | Charging | Not Moving | none | [F002] Battery connection / disconnection on request | [MF009] Does not disconnect battery on request | [H007] Exposure to high voltage |  | • other non-collision | S1 | In the event of an electric shock to the driver and occupants can creata high-risk scenario that could cause accident affecting all onboard | E3 | Charging under wet and rainy conditions at various locations is moderately frequent in India, resulting in an E3 exposure. | C3 | Not controllable by the driver or any person in the vicinity | A | [G002] Prevent battery from operating outside SOA (ASIL D) | Put battery in "protected state" until battery recovers | People might sleep while charging
HE68312 | Any location | Confined spaces | Any Temperature | Any Occupant + Any traffic density |  | Service | Not Moving | none | [F002] Battery connection / disconnection on request | [MF009] Does not disconnect battery on request | [H007] Exposure to high voltage |  | • other non-collision | S1 | In the event of an electric shock to the driver and occupants can creata high-risk scenario that could cause accident affecting all onboard | E2 | The vehicle is expected to require service or maintenance only a few times per year, resulting in an E2 exposure due to the limited frequency of exposure. | C3 | Not controllable by the driver or any person in the vicinity | QM | [G002] Prevent battery from operating outside SOA (ASIL D) | Put battery in "protected state" until battery recovers
HE72348 | Any location | Any Road Condition | Low temperature | No Occupant |  | Parked | Not Moving | none | [F002] Battery connection / disconnection on request | [MF009] Does not disconnect battery on request | [H007] Exposure to high voltage |  | • other non-collision | S1 | In the event of an electric shock to the driver and occupants can creata high-risk scenario that could cause accident affecting all onboard | E1 |  | C3 | Not controllable by the driver or any person in the vicinity | QM | [G002] Prevent battery from operating outside SOA (ASIL D) | Put battery in "protected state" until battery recovers
HE72349 | Any location | Any Road Condition | Low temperature | Any occupant + Any Traffic Density |  | Parked | Not Moving | none | [F002] Battery connection / disconnection on request | [MF009] Does not disconnect battery on request | [H007] Exposure to high voltage |  | • other non-collision | S1 | In the event of an electric shock to the driver and occupants can creata high-risk scenario that could cause accident affecting all onboard | E2 |  | C3 | Not controllable by the driver or any person in the vicinity | QM | [G002] Prevent battery from operating outside SOA (ASIL D) | Put battery in "protected state" until battery recovers
HE68348 | Any location | Any Road Condition | Any Environment | Any Occupant + Any traffic density |  | Parked | Not Moving | none | [F002] Battery connection / disconnection on request | [MF007] DELAY in connection or disconnection | [H001] Battery gases / smoke / thermal runaway |  | • fire/explosion • gas inhalation | S1 | Minor injuries possible while existing the vehicle during emergency. | E4 | Bus parking in various locations and conditions results in an E4 exposure due to the high frequency of potential hazardous events. | C3 | Not controllable by the driver or any person in the vicinity | B | [G002] Prevent battery from operating outside SOA (ASIL D) | Put battery in "protected state" until battery recovers | Driver/Conductor Sleeping Overnight
HE68353 | Any location | Confined spaces | Any Temperature | Any Occupant + High traffic density |  | Parked | Not Moving | none | [F002] Battery connection / disconnection on request | [MF007] DELAY in connection or disconnection | [H001] Battery gases / smoke / thermal runaway |  | • fire/explosion • gas inhalation | S1 | Minor injuries possible while existing the vehicle during emergency. | E4 | Bus parking in various locations and conditions results in an E4 exposure due to the high frequency of potential hazardous events. xx in cities | C3 | Not controllable by the driver or any person in the vicinity | B | [G002] Prevent battery from operating outside SOA (ASIL D) | Put battery in "protected state" until battery recovers | People Sleeping while bus is in Bus Stands
HE68355 | Any location | Paved Wet | Rain | Any Occupant + Any traffic density |  | Parked | Not Moving | none | [F002] Battery connection / disconnection on request | [MF007] DELAY in connection or disconnection | [H001] Battery gases / smoke / thermal runaway |  | • fire/explosion • gas inhalation | S1 | Minor injuries possible while existing the vehicle during emergency. | E3 | Parking in paved wet conditions during rain results in an E3 exposure due to the moderate likelihood of hazardous events in such scenarios. | C3 | Not controllable by the driver or any person in the vicinity | A | [G002] Prevent battery from operating outside SOA (ASIL D) | Put battery in "protected state" until battery recovers | People Sleeping while bus is in Bus Stands
HE72342 | Any location | Any Road Condition | Low temperature | No Occupant |  | Parked | Not Moving | none | [F002] Battery connection / disconnection on request | [MF007] DELAY in connection or disconnection | [H001] Battery gases / smoke / thermal runaway |  | • fire/explosion • gas inhalation | S1 | Minor injuries possible while existing the vehicle during emergency. | E1 |  | C3 | Not controllable by the driver or any person in the vicinity | QM | [G002] Prevent battery from operating outside SOA (ASIL D) | Put battery in "protected state" until battery recovers
HE72343 | Any location | Any Road Condition | Low temperature | Any occupant + Any Traffic Density |  | Parked | Not Moving | none | [F002] Battery connection / disconnection on request | [MF007] DELAY in connection or disconnection | [H001] Battery gases / smoke / thermal runaway |  | • fire/explosion • gas inhalation | S1 | Minor injuries possible while existing the vehicle during emergency. | E2 |  | C3 | Not controllable by the driver or any person in the vicinity | QM | [G002] Prevent battery from operating outside SOA (ASIL D) | Put battery in "protected state" until battery recovers
HE68268 | Expressway | Paved | Any temperature | Driver + Peoples Including Elderly, children, Disabled + Low density traffic |  | Drive | High vehicle speed | none | [F002] Battery connection / disconnection on request | [MF008] Erratic / unstable HV control behaviour | [H004] Vehicle suddenly unable to discharge / sudden loss of power |  | • car2car collision (general) • car2car collision head-to-rear | S2 | The severity is high due to the potential for a collision with other high-speed moving vehicles, leading to catastrophic consequences. | E4 | High-speed driving on paved expressways in any temperature results in an E4 exposure due to the high likelihood of hazardous events under these conditions | C2 | Under power loss conditions at high speed is difficult to control and the driver will face difficulty in maneuvering to halt the vehicle | B | [G002] Prevent battery from operating outside SOA (ASIL D) | Put battery in "protected state" until battery recovers
HE68294 | City | Water Logged | Rain | Driver + Peoples Including Elderly, children, Disabled + Any traffic density |  | Drive | Any vehicle speed | none | [F002] Battery connection / disconnection on request | [MF009] Does not disconnect battery on request | [H007] Exposure to high voltage |  | • rollover/overturn • non-specific collision • car2car collision (general) | S2 | In the event of an electric shock, the driver may lose control of the vehicle, creating a high-risk scenario that could lead to a catastrophic accident affecting all onboard | E1 | Driving in waterlogged city conditions during rain, with both driver and goods onboard and any traffic density, results in an E1 exposure due to the low likelihood of hazardous events under these conditions | C3 | Not controllable by the driver or any person in the vicinity | QM | [G002] Prevent battery from operating outside SOA (ASIL D) | Put battery in "protected state" until battery recovers
HE68305 | City | Off-road / potholes | Any Temperature | Driver + Peoples Including Elderly, children, Disabled + Any traffic density |  | Drive | Any vehicle speed | none | [F002] Battery connection / disconnection on request | [MF009] Does not disconnect battery on request | [H007] Exposure to high voltage |  | • rollover/overturn • non-specific collision • car2car collision (general) | S2 | In the event of an electric shock, the driver may lose control of the vehicle, creating a high-risk scenario that could lead to a catastrophic accident affecting all onboard | E4 | Driving in city conditions with off road type and environmental factors results in an E4 exposure due to the high frequency of potential hazardous events in such scenarios | C3 | Not controllable by the driver or any person in the vicinity | C | [G002] Prevent battery from operating outside SOA (ASIL D) | Put battery in "protected state" until battery recovers
HE68306 | City | Off-road / potholes | Rain | Driver + Peoples Including Elderly, children, Disabled + Any traffic density |  | Drive | Any vehicle speed | none | [F002] Battery connection / disconnection on request | [MF009] Does not disconnect battery on request | [H007] Exposure to high voltage |  | • rollover/overturn • non-specific collision • car2car collision (general) | S2 | In the event of an electric shock, the driver may lose control of the vehicle, creating a high-risk scenario that could lead to a catastrophic accident affecting all onboard | E2 | Rains in the city occurs only during certain months of the year, regardless of traffic density and off road , resulting in an E2 exposure | C3 | Not controllable by the driver or any person in the vicinity | A | [G002] Prevent battery from operating outside SOA (ASIL D) | Put battery in "protected state" until battery recovers
HE68307 | City | Paved | Any Temperature | Driver + Peoples Including Elderly, children, Disabled + Any traffic density |  | Drive | Any vehicle speed | none | [F002] Battery connection / disconnection on request | [MF009] Does not disconnect battery on request | [H007] Exposure to high voltage |  | • rollover/overturn • non-specific collision • car2car collision (general) | S2 | In the event of an electric shock, the driver may lose control of the vehicle, creating a high-risk scenario that could lead to a catastrophic accident affecting all onboard | E4 | Driving in city conditions with paved road type and environmental factors results in an E4 exposure due to the high frequency of potential hazardous events in such scenarios xx | C3 | Not controllable by the driver or any person in the vicinity | C | [G002] Prevent battery from operating outside SOA (ASIL D) | Put battery in "protected state" until battery recovers
HE68315 | City | Any Road Condition | Any Environment | Only Driver + Any density traffic |  | Drive | Any vehicle speed | none | [F002] Battery connection / disconnection on request | [MF009] Does not disconnect battery on request | [H007] Exposure to high voltage |  | • rollover/overturn • non-specific collision • car2car collision (general) | S2 | In the event of an electric shock, the driver may lose control of the vehicle, creating a high-risk scenario that could lead to a catastrophic accident affecting all onboard | E4 | Driving in city conditions with any road type and environmental factors results in an E4 exposure due to the high frequency of potential hazardous events in such scenarios | C3 | Not controllable by the driver or any person in the vicinity | C | [G002] Prevent battery from operating outside SOA (ASIL D) | Put battery in "protected state" until battery recovers
HE68317 | City | Paved wet | Rain | Driver + Peoples Including Elderly, children, Disabled + Any traffic density |  | Drive | Any vehicle speed | none | [F002] Battery connection / disconnection on request | [MF009] Does not disconnect battery on request | [H007] Exposure to high voltage |  | • rollover/overturn • non-specific collision • car2car collision (general) | S2 | In the event of an electric shock, the driver may lose control of the vehicle, creating a high-risk scenario that could lead to a catastrophic accident affecting all onboard | E4 | Rains occur only a few times a year in city areas, resulting in an E2 exposure | C3 | Not controllable by the driver or any person in the vicinity | C | [G002] Prevent battery from operating outside SOA (ASIL D) | Put battery in "protected state" until battery recovers
HE68349 | Mountain | Off-road / potholes | Rain | Driver + Peoples Including Elderly, children, Disabled + Any traffic density |  | Drive | Any vehicle speed | none | [F002] Battery connection / disconnection on request | [MF007] DELAY in connection or disconnection | [H001] Battery gases / smoke / thermal runaway |  | • fire/explosion • gas inhalation | S2 | Severe Injury possible due to fire and toxic gas inhalation. | E2 | Rains occur only a few times a year in mountainous areas, resulting in an E2 exposure | C3 | Not controllable by the driver or any person in the vicinity | A | [G002] Prevent battery from operating outside SOA (ASIL D) | Put battery in "protected state" until battery recovers
HE68350 | City | Water Logged | Rain | Driver + Peoples Including Elderly, children, Disabled + Any traffic density |  | Drive | Any vehicle speed | none | [F002] Battery connection / disconnection on request | [MF007] DELAY in connection or disconnection | [H001] Battery gases / smoke / thermal runaway |  | • fire/explosion • gas inhalation | S2 | Severe Injury possible due to fire and toxic gas inhalation. | E1 | Driving in waterlogged city conditions during rain, with both driver and goods onboard and any traffic density, results in an E1 exposure due to the low likelihood of hazardous events under these conditions | C3 | Not controllable by the driver or any person in the vicinity | QM | [G002] Prevent battery from operating outside SOA (ASIL D) | Put battery in "protected state" until battery recovers
HE68351 | Mountain | Any Road Condition | Any Environment | Only Driver + Any density traffic |  | Drive | Any vehicle speed | none | [F002] Battery connection / disconnection on request | [MF007] DELAY in connection or disconnection | [H001] Battery gases / smoke / thermal runaway |  | • fire/explosion • gas inhalation | S2 | Severe Injury possible due to fire and toxic gas inhalation. | E3 | Any speed driving on mountains in any enviroment results in an E4 exposure due to the high likelihood of hazardous events under these conditions | C3 | Not controllable by the driver or any person in the vicinity | B | [G002] Prevent battery from operating outside SOA (ASIL D) | Put battery in "protected state" until battery recovers
HE68352 | Expressway | Paved | Any temperature | Driver + Peoples Including Elderly, children, Disabled + Low density traffic |  | Drive | High vehicle speed | none | [F002] Battery connection / disconnection on request | [MF007] DELAY in connection or disconnection | [H001] Battery gases / smoke / thermal runaway |  | • fire/explosion • gas inhalation | S2 | Severe Injury possible due to fire and toxic gas inhalation. | E4 | High-speed driving on paved expressways in any temperature results in an E4 exposure due to the high likelihood of hazardous events under these conditions | C3 | Not controllable by the driver or any person in the vicinity | C | [G002] Prevent battery from operating outside SOA (ASIL D) | Put battery in "protected state" until battery recovers
HE68354 | Any location | Any Road Condition | Any environment | Driver + Peoples Including Elderly, children, Disabled + Any traffic density |  | Charging | Not Moving | none | [F002] Battery connection / disconnection on request | [MF007] DELAY in connection or disconnection | [H001] Battery gases / smoke / thermal runaway |  | • fire/explosion • gas inhalation | S2 | Severe Injury possible due to fire and toxic gas inhalation. | E4 | Buses undergo charging frequently, resulting in an E4 exposure due to the high frequency of potential exposure during these operations. | C3 | Not controllable by the driver or any person in the vicinity | C | [G002] Prevent battery from operating outside SOA (ASIL D) | Put battery in "protected state" until battery recovers | People might sleep while charging
HE68356 | Any location | Any Road Condition | Any environment | Any occupant + Any Traffic Density |  | Charging | Not Moving | none | [F002] Battery connection / disconnection on request | [MF007] DELAY in connection or disconnection | [H001] Battery gases / smoke / thermal runaway |  | • fire/explosion • gas inhalation | S2 | Severe Injury possible due to fire and toxic gas inhalation. | E4 | Trucks and buses undergo charging frequently, resulting in an E4 exposure due to the high frequency of potential exposure during these operations. High traffic is worse condition. | C3 | Not controllable by the driver or any person in the vicinity | C | [G002] Prevent battery from operating outside SOA (ASIL D) | Put battery in "protected state" until battery recovers | Driver Sleeping
HE68357 | Mountain | Off-road / potholes | Any temperature | Driver + Peoples Including Elderly, children, Disabled + Any traffic density |  | Drive | Any vehicle speed | none | [F002] Battery connection / disconnection on request | [MF007] DELAY in connection or disconnection | [H001] Battery gases / smoke / thermal runaway |  | • fire/explosion • gas inhalation | S2 | Severe Injury possible due to fire and toxic gas inhalation. | E3 | Off-road patches on the mountains, commonly present due to ongoing construction, occur frequently regardless of traffic density, resulting in an E3 exposure | C3 | Not controllable by the driver or any person in the vicinity | B | [G002] Prevent battery from operating outside SOA (ASIL D) | Put battery in "protected state" until battery recovers
HE68358 | Any location | Any Road Condition | High Temperature | Driver + Peoples Including Elderly, children, Disabled + Any traffic density |  | Charging | Not Moving | none | [F002] Battery connection / disconnection on request | [MF007] DELAY in connection or disconnection | [H001] Battery gases / smoke / thermal runaway |  | • fire/explosion • gas inhalation | S2 | Severe Injury possible due to fire and toxic gas inhalation. | E4 | Buses undergo charging frequently, resulting in an E4 exposure due to the high frequency of potential exposure during these operations. | C3 | Not controllable by the driver or any person in the vicinity | C | [G002] Prevent battery from operating outside SOA (ASIL D) | Put battery in "protected state" until battery recovers | People might sleep while charging
HE68359 | Expressway | Paved | Any temperature | Driver + Peoples Including Elderly, children, Disabled + High traffic density |  | Drive | Low vehicle speed | none | [F002] Battery connection / disconnection on request | [MF007] DELAY in connection or disconnection | [H001] Battery gases / smoke / thermal runaway |  | • fire/explosion • gas inhalation | S2 | Severe Injury possible due to fire and toxic gas inhalation. | E4 | Low-speed driving on paved expressways in any temperature results in an E4 exposure due to the high likelihood of hazardous events under these conditions | C3 | Not controllable by the driver or any person in the vicinity | C | [G002] Prevent battery from operating outside SOA (ASIL D) | Put battery in "protected state" until battery recovers
HE68360 | Expressway | Off-road / potholes | Any temperature | Driver + Peoples Including Elderly, children, Disabled + Any density traffic |  | Drive | Any vehicle speed | none | [F002] Battery connection / disconnection on request | [MF007] DELAY in connection or disconnection | [H001] Battery gases / smoke / thermal runaway |  | • fire/explosion • gas inhalation | S2 | Severe Injury possible due to fire and toxic gas inhalation. | E2 | Off-road patches on the expressway, commonly present due to ongoing construction, occur frequently even with low traffic density, resulting in an E3 exposure | C3 | Not controllable by the driver or any person in the vicinity | A | [G002] Prevent battery from operating outside SOA (ASIL D) | Put battery in "protected state" until battery recovers
HE68361 | City | Off-road / potholes | Any Temperature | Driver + Peoples Including Elderly, children, Disabled + Any traffic density |  | Drive | Any vehicle speed | none | [F002] Battery connection / disconnection on request | [MF007] DELAY in connection or disconnection | [H001] Battery gases / smoke / thermal runaway |  | • fire/explosion • gas inhalation | S2 | Severe Injury possible due to fire and toxic gas inhalation. | E4 | Driving in city conditions with off road type and environmental factors results in an E4 exposure due to the high frequency of potential hazardous events in such scenarios | C3 | Not controllable by the driver or any person in the vicinity | C | [G002] Prevent battery from operating outside SOA (ASIL D) | Put battery in "protected state" until battery recovers
HE68362 | City | Off-road / potholes | Rain | Driver + Peoples Including Elderly, children, Disabled + Any traffic density |  | Drive | Any vehicle speed | none | [F002] Battery connection / disconnection on request | [MF007] DELAY in connection or disconnection | [H001] Battery gases / smoke / thermal runaway |  | • fire/explosion • gas inhalation | S2 | Severe Injury possible due to fire and toxic gas inhalation. | E2 | Rains in the city occurs only during certain months of the year, regardless of traffic density and off road , resulting in an E2 exposure | C3 | Not controllable by the driver or any person in the vicinity | A | [G002] Prevent battery from operating outside SOA (ASIL D) | Put battery in "protected state" until battery recovers
HE68363 | City | Paved | Any Temperature | Driver + Peoples Including Elderly, children, Disabled + Any traffic density |  | Drive | Any vehicle speed | none | [F002] Battery connection / disconnection on request | [MF007] DELAY in connection or disconnection | [H001] Battery gases / smoke / thermal runaway |  | • fire/explosion • gas inhalation | S2 | Severe Injury possible due to fire and toxic gas inhalation. | E4 | Driving in city conditions with paved road type and environmental factors results in an E4 exposure due to the high frequency of potential hazardous events in such scenarios xx | C3 | Not controllable by the driver or any person in the vicinity | C | [G002] Prevent battery from operating outside SOA (ASIL D) | Put battery in "protected state" until battery recovers
HE68364 | Expressway | Paved wet | Rain | Driver + Peoples Including Elderly, children, Disabled + High traffic density |  | Drive | Any vehicle speed | none | [F002] Battery connection / disconnection on request | [MF007] DELAY in connection or disconnection | [H001] Battery gases / smoke / thermal runaway |  | • fire/explosion • gas inhalation | S2 | Severe Injury possible due to fire and toxic gas inhalation. | E4 | Rains occur only a few times a year in expressway areas, resulting in an E2 exposure | C3 | Not controllable by the driver or any person in the vicinity | C | [G002] Prevent battery from operating outside SOA (ASIL D) | Put battery in "protected state" until battery recovers
HE68365 | Expressway | Off-road / potholes | Rain | Driver + Peoples Including Elderly, children, Disabled + Any density traffic |  | Drive | Any vehicle speed | none | [F002] Battery connection / disconnection on request | [MF007] DELAY in connection or disconnection | [H001] Battery gases / smoke / thermal runaway |  | • fire/explosion • gas inhalation | S2 | Severe Injury possible due to fire and toxic gas inhalation. | E1 | Rain on the expressway occurs only during certain months of the year, coupled with low traffic density and off road resulting in an E2 exposure | C3 | Not controllable by the driver or any person in the vicinity | QM | [G002] Prevent battery from operating outside SOA (ASIL D) | Put battery in "protected state" until battery recovers
HE68366 | Mountain | Paved | Any temperature | Driver + Peoples Including Elderly, children, Disabled + Any traffic density |  | Drive | Any vehicle speed | none | [F002] Battery connection / disconnection on request | [MF007] DELAY in connection or disconnection | [H001] Battery gases / smoke / thermal runaway |  | • fire/explosion • gas inhalation | S2 | Severe Injury possible due to fire and toxic gas inhalation. | E4 | Driving on paved mountain roads at any speed and temperature results in an E4 exposure due to the high likelihood of hazardous events in these conditions. | C3 | Not controllable by the driver or any person in the vicinity | C | [G002] Prevent battery from operating outside SOA (ASIL D) | Put battery in "protected state" until battery recovers
HE68367 | Any location | Paved wet | Rain | Driver + Peoples Including Elderly, children, Disabled + Any traffic density |  | Charging | Not Moving | none | [F002] Battery connection / disconnection on request | [MF007] DELAY in connection or disconnection | [H001] Battery gases / smoke / thermal runaway |  | • fire/explosion • gas inhalation | S2 | Severe Injury possible due to fire and toxic gas inhalation. | E3 | Charging under wet and rainy conditions at various locations is moderately frequent in India, resulting in an E3 exposure. | C3 | Not controllable by the driver or any person in the vicinity | B | [G002] Prevent battery from operating outside SOA (ASIL D) | Put battery in "protected state" until battery recovers | People might sleep while charging
HE68368 | Any location | Confined spaces | Any Temperature | Any Occupant + Any traffic density |  | Service | Not Moving | none | [F002] Battery connection / disconnection on request | [MF007] DELAY in connection or disconnection | [H001] Battery gases / smoke / thermal runaway |  | • fire/explosion • gas inhalation | S2 | Severe Injury possible due to fire and toxic gas inhalation. | E2 | The vehicle is expected to require service or maintenance only a few times per year, resulting in an E2 exposure due to the limited frequency of exposure. | C3 | Not controllable by the driver or any person in the vicinity | A | [G002] Prevent battery from operating outside SOA (ASIL D) | Put battery in "protected state" until battery recovers
HE68369 | Any location | Confined spaces | Any temperature | Driver + Peoples Including Elderly, children, Disabled + Low density traffic |  | Drive | Any vehicle speed | none | [F002] Battery connection / disconnection on request | [MF007] DELAY in connection or disconnection | [H001] Battery gases / smoke / thermal runaway |  | • fire/explosion • gas inhalation | S2 | Severe Injury possible due to fire and toxic gas inhalation. | E1 | Bus travel through tunnels occurs only a few times during a journey, as tunnels are infrequent, even with low traffic density. considering the expesswasy tunnels. | C3 | Not controllable by the driver or any person in the vicinity | QM | [G002] Prevent battery from operating outside SOA (ASIL D) | Put battery in "protected state" until battery recovers
HE68370 | Mountain | Paved wet | Rain | Driver + Peoples Including Elderly, children, Disabled + Any traffic density |  | Drive | Any vehicle speed | none | [F002] Battery connection / disconnection on request | [MF007] DELAY in connection or disconnection | [H001] Battery gases / smoke / thermal runaway |  | • fire/explosion • gas inhalation | S2 | Severe Injury possible due to fire and toxic gas inhalation. | E3 | Rains occur only a few times a year in mountainous areas, resulting in an E2 exposure | C3 | Not controllable by the driver or any person in the vicinity | B | [G002] Prevent battery from operating outside SOA (ASIL D) | Put battery in "protected state" until battery recovers
HE68371 | City | Any Road Condition | Any Environment | Only Driver + Any density traffic |  | Drive | Any vehicle speed | none | [F002] Battery connection / disconnection on request | [MF007] DELAY in connection or disconnection | [H001] Battery gases / smoke / thermal runaway |  | • fire/explosion • gas inhalation | S2 | Severe Injury possible due to fire and toxic gas inhalation. | E4 | Driving in city conditions with any road type and environmental factors results in an E4 exposure due to the high frequency of potential hazardous events in such scenarios | C3 | Not controllable by the driver or any person in the vicinity | C | [G002] Prevent battery from operating outside SOA (ASIL D) | Put battery in "protected state" until battery recovers
HE68372 | Expressway | Any Road Condition | Any Environment | Only Driver + Any density traffic |  | Drive | Any vehicle speed | none | [F002] Battery connection / disconnection on request | [MF007] DELAY in connection or disconnection | [H001] Battery gases / smoke / thermal runaway |  | • fire/explosion • gas inhalation | S2 | Severe Injury possible due to fire and toxic gas inhalation. | E2 | Any speed driving on expressways in any enviroment results in an E4 exposure due to the high likelihood of hazardous events under these conditions | C3 | Not controllable by the driver or any person in the vicinity | A | [G002] Prevent battery from operating outside SOA (ASIL D) | Put battery in "protected state" until battery recovers
HE68373 | City | Paved wet | Rain | Driver + Peoples Including Elderly, children, Disabled + Any traffic density |  | Drive | Any vehicle speed | none | [F002] Battery connection / disconnection on request | [MF007] DELAY in connection or disconnection | [H001] Battery gases / smoke / thermal runaway |  | • fire/explosion • gas inhalation | S2 | Severe Injury possible due to fire and toxic gas inhalation. | E4 | Rains occur only a few times a year in city areas, resulting in an E2 exposure | C3 | Not controllable by the driver or any person in the vicinity | C | [G002] Prevent battery from operating outside SOA (ASIL D) | Put battery in "protected state" until battery recovers
HE68374 | Expressway | Paved wet | Rain | Driver + Peoples Including Elderly, children, Disabled + Low density traffic |  | Drive | Any vehicle speed | none | [F002] Battery connection / disconnection on request | [MF007] DELAY in connection or disconnection | [H001] Battery gases / smoke / thermal runaway |  | • fire/explosion • gas inhalation | S2 | Severe Injury possible due to fire and toxic gas inhalation. | E4 | Rains occur only a few times a year in expressway areas, resulting in an E2 exposure | C3 | Not controllable by the driver or any person in the vicinity | C | [G002] Prevent battery from operating outside SOA (ASIL D) | Put battery in "protected state" until battery recovers
HE68375 | Any location | Confined spaces | Any temperature | Driver + Peoples Including Elderly, children, Disabled + High traffic density |  | Drive | Any vehicle speed | none | [F002] Battery connection / disconnection on request | [MF007] DELAY in connection or disconnection | [H001] Battery gases / smoke / thermal runaway |  | • fire/explosion • gas inhalation | S2 | Severe Injury possible due to fire and toxic gas inhalation. | E1 | Bus travel through tunnels occurs only a few times during a journey, as tunnels are infrequent, even with low traffic density. considering the expesswasy tunnels. | C3 | Not controllable by the driver or any person in the vicinity | QM | [G002] Prevent battery from operating outside SOA (ASIL D) | Put battery in "protected state" until battery recovers
HE72344 | Any location | Any Road Condition | Low temperature | Driver + Peoples Including Elderly, children, Disabled + Any traffic density |  | Drive | any vehicle speed | none | [F002] Battery connection / disconnection on request | [MF007] DELAY in connection or disconnection | [H001] Battery gases / smoke / thermal runaway |  | • fire/explosion • gas inhalation | S2 | Severe Injury possible due to fire and toxic gas inhalation. | E2 |  | C3 | Not controllable by the driver or any person in the vicinity | A | [G002] Prevent battery from operating outside SOA (ASIL D) | Put battery in "protected state" until battery recovers
HE68293 | Mountain | Off-road / potholes | Rain | Driver + Peoples Including Elderly, children, Disabled + Any traffic density |  | Drive | Any vehicle speed | none | [F002] Battery connection / disconnection on request | [MF009] Does not disconnect battery on request | [H007] Exposure to high voltage |  | • rollover/overturn • non-specific collision • car2car collision (general) | S3 | In the event of an electric shock, the driver may lose control of the vehicle, creating a high-risk scenario that could lead to a catastrophic accident affecting all onboard | E2 | Rains occur only a few times a year in mountainous areas, resulting in an E2 exposure | C3 | Not controllable by the driver or any person in the vicinity | B | [G002] Prevent battery from operating outside SOA (ASIL D) | Put battery in "protected state" until battery recovers
HE68295 | Mountain | Any Road Condition | Any Environment | Only Driver + Any density traffic |  | Drive | Any vehicle speed | none | [F002] Battery connection / disconnection on request | [MF009] Does not disconnect battery on request | [H007] Exposure to high voltage |  | • rollover/overturn • non-specific collision • car2car collision (general) | S3 | In the event of an electric shock, the driver may lose control of the vehicle, creating a high-risk scenario that could lead to a catastrophic accident affecting all onboard | E3 | Any speed driving on mountains in any enviroment results in an E4 exposure due to the high likelihood of hazardous events under these conditions | C3 | Not controllable by the driver or any person in the vicinity | C | [G002] Prevent battery from operating outside SOA (ASIL D) | Put battery in "protected state" until battery recovers
HE68296 | Expressway | Paved | Any temperature | Driver + Peoples Including Elderly, children, Disabled + Low density traffic |  | Drive | High vehicle speed | none | [F002] Battery connection / disconnection on request | [MF009] Does not disconnect battery on request | [H007] Exposure to high voltage |  | • rollover/overturn • non-specific collision • car2car collision (general) | S3 | In the event of an electric shock, the driver may lose control of the vehicle, creating a high-risk scenario that could lead to a catastrophic accident affecting all onboard | E4 | High-speed driving on paved expressways in any temperature results in an E4 exposure due to the high likelihood of hazardous events under these conditions | C3 | Not controllable by the driver or any person in the vicinity | D | [G002] Prevent battery from operating outside SOA (ASIL D) | Put battery in "protected state" until battery recovers
HE68301 | Mountain | Off-road / potholes | Any temperature | Driver + Peoples Including Elderly, children, Disabled + Any traffic density |  | Drive | Any vehicle speed | none | [F002] Battery connection / disconnection on request | [MF009] Does not disconnect battery on request | [H007] Exposure to high voltage |  | • rollover/overturn • non-specific collision • car2car collision (general) | S3 | In the event of an electric shock, the driver may lose control of the vehicle, creating a high-risk scenario that could lead to a catastrophic accident affecting all onboard | E3 | Off-road patches on the mountains, commonly present due to ongoing construction, occur frequently regardless of traffic density, resulting in an E3 exposure | C3 | Not controllable by the driver or any person in the vicinity | C | [G002] Prevent battery from operating outside SOA (ASIL D) | Put battery in "protected state" until battery recovers
HE68303 | Expressway | Paved | Any temperature | Driver + Peoples Including Elderly, children, Disabled + High traffic density |  | Drive | Low vehicle speed | none | [F002] Battery connection / disconnection on request | [MF009] Does not disconnect battery on request | [H007] Exposure to high voltage |  | • rollover/overturn • non-specific collision • car2car collision (general) | S3 | In the event of an electric shock, the driver may lose control of the vehicle, creating a high-risk scenario that could lead to a catastrophic accident affecting all onboard | E4 | Low-speed driving on paved expressways in any temperature results in an E4 exposure due to the high likelihood of hazardous events under these conditions | C3 | Not controllable by the driver or any person in the vicinity | D | [G002] Prevent battery from operating outside SOA (ASIL D) | Put battery in "protected state" until battery recovers
HE68304 | Expressway | Off-road / potholes | Any temperature | Driver + Peoples Including Elderly, children, Disabled + Any density traffic |  | Drive | Any vehicle speed | none | [F002] Battery connection / disconnection on request | [MF009] Does not disconnect battery on request | [H007] Exposure to high voltage |  | • rollover/overturn • non-specific collision • car2car collision (general) | S3 | In the event of an electric shock, the driver may lose control of the vehicle, creating a high-risk scenario that could lead to a catastrophic accident affecting all onboard | E2 | Off-road patches on the expressway, commonly present due to ongoing construction, occur frequently even with low traffic density, resulting in an E3 exposure | C3 | Not controllable by the driver or any person in the vicinity | B | [G002] Prevent battery from operating outside SOA (ASIL D) | Put battery in "protected state" until battery recovers
HE68308 | Expressway | Paved wet | Rain | Driver + Peoples Including Elderly, children, Disabled + High traffic density |  | Drive | Any vehicle speed | none | [F002] Battery connection / disconnection on request | [MF009] Does not disconnect battery on request | [H007] Exposure to high voltage |  | • rollover/overturn • non-specific collision • car2car collision (general) | S3 | In the event of an electric shock, the driver may lose control of the vehicle, creating a high-risk scenario that could lead to a catastrophic accident affecting all onboard | E4 | Rains occur only a few times a year in expressway areas, resulting in an E2 exposure | C3 | Not controllable by the driver or any person in the vicinity | D | [G002] Prevent battery from operating outside SOA (ASIL D) | Put battery in "protected state" until battery recovers
HE68309 | Expressway | Off-road / potholes | Rain | Driver + Peoples Including Elderly, children, Disabled + Any density traffic |  | Drive | Any vehicle speed | none | [F002] Battery connection / disconnection on request | [MF009] Does not disconnect battery on request | [H007] Exposure to high voltage |  | • rollover/overturn • non-specific collision • car2car collision (general) | S3 | In the event of an electric shock, the driver may lose control of the vehicle, creating a high-risk scenario that could lead to a catastrophic accident affecting all onboard | E1 | Rain on the expressway occurs only during certain months of the year, coupled with low traffic density and off road resulting in an E2 exposure | C3 | Not controllable by the driver or any person in the vicinity | A | [G002] Prevent battery from operating outside SOA (ASIL D) | Put battery in "protected state" until battery recovers
HE68310 | Mountain | Paved | Any temperature | Driver + Peoples Including Elderly, children, Disabled + Any traffic density |  | Drive | Any vehicle speed | none | [F002] Battery connection / disconnection on request | [MF009] Does not disconnect battery on request | [H007] Exposure to high voltage |  | • rollover/overturn • non-specific collision • car2car collision (general) | S3 | In the event of an electric shock, the driver may lose control of the vehicle, creating a high-risk scenario that could lead to a catastrophic accident affecting all onboard | E4 | Driving on paved mountain roads at any speed and temperature results in an E4 exposure due to the high likelihood of hazardous events in these conditions. | C3 | Not controllable by the driver or any person in the vicinity | D | [G002] Prevent battery from operating outside SOA (ASIL D) | Put battery in "protected state" until battery recovers
HE68313 | Any location | Confined spaces | Any temperature | Driver + Peoples Including Elderly, children, Disabled + Low density traffic |  | Drive | Any vehicle speed | none | [F002] Battery connection / disconnection on request | [MF009] Does not disconnect battery on request | [H007] Exposure to high voltage |  | • rollover/overturn • non-specific collision • car2car collision (general) | S3 | In the event of an electric shock, the driver may lose control of the vehicle, creating a high-risk scenario that could lead to a catastrophic accident affecting all onboard | E1 | Bus travel through tunnels occurs only a few times during a journey, as tunnels are infrequent, even with low traffic density. considering the expesswasy tunnels. | C3 | Not controllable by the driver or any person in the vicinity | A | [G002] Prevent battery from operating outside SOA (ASIL D) | Put battery in "protected state" until battery recovers
HE68314 | Mountain | Paved wet | Rain | Driver + Peoples Including Elderly, children, Disabled + Any traffic density |  | Drive | Any vehicle speed | none | [F002] Battery connection / disconnection on request | [MF009] Does not disconnect battery on request | [H007] Exposure to high voltage |  | • rollover/overturn • non-specific collision • car2car collision (general) | S3 | In the event of an electric shock, the driver may lose control of the vehicle, creating a high-risk scenario that could lead to a catastrophic accident affecting all onboard | E3 | Rains occur only a few times a year in mountainous areas, resulting in an E2 exposure | C3 | Not controllable by the driver or any person in the vicinity | C | [G002] Prevent battery from operating outside SOA (ASIL D) | Put battery in "protected state" until battery recovers
HE68316 | Expressway | Any Road Condition | Any Environment | Only Driver + Any density traffic |  | Drive | Any vehicle speed | none | [F002] Battery connection / disconnection on request | [MF009] Does not disconnect battery on request | [H007] Exposure to high voltage |  | • rollover/overturn • non-specific collision • car2car collision (general) | S3 | In the event of an electric shock, the driver may lose control of the vehicle, creating a high-risk scenario that could lead to a catastrophic accident affecting all onboard | E2 | Any speed driving on expressways in any enviroment results in an E4 exposure due to the high likelihood of hazardous events under these conditions | C3 | Not controllable by the driver or any person in the vicinity | B | [G002] Prevent battery from operating outside SOA (ASIL D) | Put battery in "protected state" until battery recovers
HE68318 | Expressway | Paved wet | Rain | Driver + Peoples Including Elderly, children, Disabled + Low density traffic |  | Drive | Any vehicle speed | none | [F002] Battery connection / disconnection on request | [MF009] Does not disconnect battery on request | [H007] Exposure to high voltage |  | • rollover/overturn • non-specific collision • car2car collision (general) | S3 | In the event of an electric shock, the driver may lose control of the vehicle, creating a high-risk scenario that could lead to a catastrophic accident affecting all onboard | E4 | Rains occur only a few times a year in expressway areas, resulting in an E2 exposure | C3 | Not controllable by the driver or any person in the vicinity | D | [G002] Prevent battery from operating outside SOA (ASIL D) | Put battery in "protected state" until battery recovers
HE68319 | Any location | Confined spaces | Any temperature | Driver + Peoples Including Elderly, children, Disabled + High traffic density |  | Drive | Any vehicle speed | none | [F002] Battery connection / disconnection on request | [MF009] Does not disconnect battery on request | [H007] Exposure to high voltage |  | • rollover/overturn • non-specific collision • car2car collision (general) | S3 | In the event of an electric shock, the driver may lose control of the vehicle, creating a high-risk scenario that could lead to a catastrophic accident affecting all onboard | E1 | Bus travel through tunnels occurs only a few times during a journey, as tunnels are infrequent, even with low traffic density. considering the expesswasy tunnels. | C3 | Not controllable by the driver or any person in the vicinity | A | [G002] Prevent battery from operating outside SOA (ASIL D) | Put battery in "protected state" until battery recovers
HE72350 | Any location | Any Road Condition | Low temperature | Driver + Peoples Including Elderly, children, Disabled + Any traffic density |  | Drive | any vehicle speed | none | [F002] Battery connection / disconnection on request | [MF009] Does not disconnect battery on request | [H007] Exposure to high voltage |  | • rollover/overturn • non-specific collision • car2car collision (general) | S3 | In the event of an electric shock, the driver may lose control of the vehicle, creating a high-risk scenario that could lead to a catastrophic accident affecting all onboard | E2 |  | C3 | Not controllable by the driver or any person in the vicinity | B | [G002] Prevent battery from operating outside SOA (ASIL D) | Put battery in "protected state" until battery recovers