## Report
ID | Location | Road Conditions | Environment | Traffic and People | Operation Mode of Item | Item Usage | Vehicle Speed | Further Situation Properties | Function | Malfunctioning Behaviour | Hazard | Potential Effect | Accident Type | Severity | Severity Comment | Exposure | Exposure Comment | Controllability | Controllability Comment | ASIL | Safety Goal | Safe State | Assumptions and Comments
HE71421 | Any location | Paved wet | Rain | Driver + Peoples Including Elderly, children, Disabled + Any traffic density |  | Charging | Not Moving | none | [F020] Communicate with charger | [MF115] Provides information at a higher frequency than required | [H005] Vehicle unable to charge |  | • no accident | S0 | No safety risk; only minor inconvenience. | E3 | Charging under wet and rainy conditions at various locations is moderately frequent in India, resulting in an E3 exposure. | C3 | Not controllable by the driver or any person in the vicinity | QM | [G002] Prevent battery from operating outside SOA (ASIL D) | Put battery in "protected state" until battery recovers | People might sleep while charging Assumption is battery protection circuit is protecting the critical faults, it's not cascading, dependant and dual point fialure is no applicable. The info is of voltage and current.
HE71412 | Any location | Confined spaces | Any Temperature | Any Occupant + Any traffic density |  | Service | Not Moving | none | [F020] Communicate with charger | [MF115] Provides information at a higher frequency than required | [H005] Vehicle unable to charge |  | • no accident | S0 | No safety risk; only minor inconvenience. | E2 | The vehicle is expected to require service or maintenance only a few times per year, resulting in an E2 exposure due to the limited frequency of exposure. | C3 | Not controllable by the driver or any person in the vicinity | QM | [G002] Prevent battery from operating outside SOA (ASIL D) | Put battery in "protected state" until battery recovers | Assumption is battery protection circuit is protecting the critical faults, it's not cascading, dependant and dual point fialure is no applicable. The info is of voltage and current.
HE71411 | Any location | Any Road Condition | High Temperature | Driver + Peoples Including Elderly, children, Disabled + Any traffic density |  | Charging | Not Moving | none | [F020] Communicate with charger | [MF115] Provides information at a higher frequency than required | [H005] Vehicle unable to charge |  | • no accident | S0 | No safety risk; only minor inconvenience. | E4 | Buses undergo charging frequently, resulting in an E4 exposure due to the high frequency of potential exposure during these operations. | C3 | Not controllable by the driver or any person in the vicinity | QM | [G002] Prevent battery from operating outside SOA (ASIL D) | Put battery in "protected state" until battery recovers | People might sleep while charging Assumption is battery protection circuit is protecting the critical faults, it's not cascading, dependant and dual point fialure is no applicable. The info is of voltage and current.
HE71403 | Any location | Any Road Condition | Any environment | Any occupant + Any Traffic Density |  | Charging | Not Moving | none | [F020] Communicate with charger | [MF115] Provides information at a higher frequency than required | [H005] Vehicle unable to charge |  | • no accident | S0 | No safety risk; only minor inconvenience. | E4 | Trucks and buses undergo charging frequently, resulting in an E4 exposure due to the high frequency of potential exposure during these operations. High traffic is worse condition. | C3 | Not controllable by the driver or any person in the vicinity | QM | [G002] Prevent battery from operating outside SOA (ASIL D) | Put battery in "protected state" until battery recovers | Driver Sleeping Assumption is battery protection circuit is protecting the critical faults, it's not cascading, dependant and dual point fialure is no applicable. The info is of voltage and current.
HE71400 | Any location | Any Road Condition | Any environment | Driver + Peoples Including Elderly, children, Disabled + Any traffic density |  | Charging | Not Moving | none | [F020] Communicate with charger | [MF115] Provides information at a higher frequency than required | [H005] Vehicle unable to charge |  | • no accident | S0 | No safety risk; only minor inconvenience. | E4 | Buses undergo charging frequently, resulting in an E4 exposure due to the high frequency of potential exposure during these operations. | C3 | Not controllable by the driver or any person in the vicinity | QM | [G002] Prevent battery from operating outside SOA (ASIL D) | Put battery in "protected state" until battery recovers | People might sleep while charging Assumption is battery protection circuit is protecting the critical faults, it's not cascading, dependant and dual point fialure is no applicable. The info is of voltage and current.
HE71393 | Any location | Paved wet | Rain | Driver + Peoples Including Elderly, children, Disabled + Any traffic density |  | Charging | Not Moving | none | [F020] Communicate with charger | [MF118] Delay in charger authentication | [H005] Vehicle unable to charge |  | • no accident | S0 | No safety risk; only minor inconvenience. | E3 | Charging under wet and rainy conditions at various locations is moderately frequent in India, resulting in an E3 exposure. | C3 | Not controllable by the driver or any person in the vicinity | QM | [G002] Prevent battery from operating outside SOA (ASIL D) | Put battery in "protected state" until battery recovers | People might sleep while charging Assumption is battery protection circuit is protecting the critical faults, it's not cascading, dependant and dual point fialure is no applicable. The info is of voltage and current.
HE71384 | Any location | Confined spaces | Any Temperature | Any Occupant + Any traffic density |  | Service | Not Moving | none | [F020] Communicate with charger | [MF118] Delay in charger authentication | [H005] Vehicle unable to charge |  | • no accident | S0 | No safety risk; only minor inconvenience. | E2 | The vehicle is expected to require service or maintenance only a few times per year, resulting in an E2 exposure due to the limited frequency of exposure. | C3 | Not controllable by the driver or any person in the vicinity | QM | [G002] Prevent battery from operating outside SOA (ASIL D) | Put battery in "protected state" until battery recovers | Assumption is battery protection circuit is protecting the critical faults, it's not cascading, dependant and dual point fialure is no applicable. The info is of voltage and current.
HE71383 | Any location | Any Road Condition | High Temperature | Driver + Peoples Including Elderly, children, Disabled + Any traffic density |  | Charging | Not Moving | none | [F020] Communicate with charger | [MF118] Delay in charger authentication | [H005] Vehicle unable to charge |  | • no accident | S0 | No safety risk; only minor inconvenience. | E4 | Buses undergo charging frequently, resulting in an E4 exposure due to the high frequency of potential exposure during these operations. | C3 | Not controllable by the driver or any person in the vicinity | QM | [G002] Prevent battery from operating outside SOA (ASIL D) | Put battery in "protected state" until battery recovers | People might sleep while charging Assumption is battery protection circuit is protecting the critical faults, it's not cascading, dependant and dual point fialure is no applicable. The info is of voltage and current.
HE71375 | Any location | Any Road Condition | Any environment | Any occupant + Any Traffic Density |  | Charging | Not Moving | none | [F020] Communicate with charger | [MF118] Delay in charger authentication | [H005] Vehicle unable to charge |  | • no accident | S0 | No safety risk; only minor inconvenience. | E4 | Trucks and buses undergo charging frequently, resulting in an E4 exposure due to the high frequency of potential exposure during these operations. High traffic is worse condition. | C3 | Not controllable by the driver or any person in the vicinity | QM | [G002] Prevent battery from operating outside SOA (ASIL D) | Put battery in "protected state" until battery recovers | Driver Sleeping Assumption is battery protection circuit is protecting the critical faults, it's not cascading, dependant and dual point fialure is no applicable. The info is of voltage and current.
HE71372 | Any location | Any Road Condition | Any environment | Driver + Peoples Including Elderly, children, Disabled + Any traffic density |  | Charging | Not Moving | none | [F020] Communicate with charger | [MF118] Delay in charger authentication | [H005] Vehicle unable to charge |  | • no accident | S0 | No safety risk; only minor inconvenience. | E4 | Buses undergo charging frequently, resulting in an E4 exposure due to the high frequency of potential exposure during these operations. | C3 | Not controllable by the driver or any person in the vicinity | QM | [G002] Prevent battery from operating outside SOA (ASIL D) | Put battery in "protected state" until battery recovers | People might sleep while charging Assumption is battery protection circuit is protecting the critical faults, it's not cascading, dependant and dual point fialure is no applicable. The info is of voltage and current.
HE71365 | Any location | Paved wet | Rain | Driver + Peoples Including Elderly, children, Disabled + Any traffic density |  | Charging | Not Moving | none | [F020] Communicate with charger | [MF111] Provides incorrect information about battery to charger | [H010] Battery overheating |  | • no accident | S0 | No safety risk; only minor inconvenience. | E3 | Charging under wet and rainy conditions at various locations is moderately frequent in India, resulting in an E3 exposure. | C3 | Not controllable by the driver or any person in the vicinity | QM | [G002] Prevent battery from operating outside SOA (ASIL D) | Put battery in "protected state" until battery recovers | People might sleep while charging Assumption is battery protection circuit is protecting the critical faults, it's not cascading, dependant and dual point fialure is no applicable. The info is of voltage and current.
HE71356 | Any location | Confined spaces | Any Temperature | Any Occupant + Any traffic density |  | Service | Not Moving | none | [F020] Communicate with charger | [MF111] Provides incorrect information about battery to charger | [H010] Battery overheating |  | • no accident | S0 | No safety risk; only minor inconvenience. | E2 | The vehicle is expected to require service or maintenance only a few times per year, resulting in an E2 exposure due to the limited frequency of exposure. | C3 | Not controllable by the driver or any person in the vicinity | QM | [G002] Prevent battery from operating outside SOA (ASIL D) | Put battery in "protected state" until battery recovers | Assumption is battery protection circuit is protecting the critical faults, it's not cascading, dependant and dual point fialure is no applicable. The info is of voltage and current.
HE71355 | Any location | Any Road Condition | High Temperature | Driver + Peoples Including Elderly, children, Disabled + Any traffic density |  | Charging | Not Moving | none | [F020] Communicate with charger | [MF111] Provides incorrect information about battery to charger | [H010] Battery overheating |  | • no accident | S0 | No safety risk; only minor inconvenience. | E4 | Buses undergo charging frequently, resulting in an E4 exposure due to the high frequency of potential exposure during these operations. | C3 | Not controllable by the driver or any person in the vicinity | QM | [G002] Prevent battery from operating outside SOA (ASIL D) | Put battery in "protected state" until battery recovers | People might sleep while charging Assumption is battery protection circuit is protecting the critical faults, it's not cascading, dependant and dual point fialure is no applicable. The info is of voltage and current.
HE71347 | Any location | Any Road Condition | Any environment | Any occupant + Any Traffic Density |  | Charging | Not Moving | none | [F020] Communicate with charger | [MF111] Provides incorrect information about battery to charger | [H010] Battery overheating |  | • no accident | S0 | No safety risk; only minor inconvenience. | E4 | Trucks and buses undergo charging frequently, resulting in an E4 exposure due to the high frequency of potential exposure during these operations. High traffic is worse condition. | C3 | Not controllable by the driver or any person in the vicinity | QM | [G002] Prevent battery from operating outside SOA (ASIL D) | Put battery in "protected state" until battery recovers | Driver Sleeping Assumption is battery protection circuit is protecting the critical faults, it's not cascading, dependant and dual point fialure is no applicable. The info is of voltage and current.
HE71344 | Any location | Any Road Condition | Any environment | Driver + Peoples Including Elderly, children, Disabled + Any traffic density |  | Charging | Not Moving | none | [F020] Communicate with charger | [MF111] Provides incorrect information about battery to charger | [H010] Battery overheating |  | • no accident | S0 | No safety risk; only minor inconvenience. | E4 | Buses undergo charging frequently, resulting in an E4 exposure due to the high frequency of potential exposure during these operations. | C3 | Not controllable by the driver or any person in the vicinity | QM | [G002] Prevent battery from operating outside SOA (ASIL D) | Put battery in "protected state" until battery recovers | People might sleep while charging Assumption is battery protection circuit is protecting the critical faults, it's not cascading, dependant and dual point fialure is no applicable. The info is of voltage and current.
HE71337 | Any location | Paved wet | Rain | Driver + Peoples Including Elderly, children, Disabled + Any traffic density |  | Charging | Not Moving | none | [F020] Communicate with charger | [MF114] Provides information at a lower frequency than required | [H005] Vehicle unable to charge |  | • no accident | S0 | No safety risk; only minor inconvenience. | E3 | Charging under wet and rainy conditions at various locations is moderately frequent in India, resulting in an E3 exposure. | C3 | Not controllable by the driver or any person in the vicinity | QM | [G002] Prevent battery from operating outside SOA (ASIL D) | Put battery in "protected state" until battery recovers | People might sleep while charging Assumption is battery protection circuit is protecting the critical faults, it's not cascading, dependant and dual point fialure is no applicable. The info is of voltage and current.
HE71328 | Any location | Confined spaces | Any Temperature | Any Occupant + Any traffic density |  | Service | Not Moving | none | [F020] Communicate with charger | [MF114] Provides information at a lower frequency than required | [H005] Vehicle unable to charge |  | • no accident | S0 | No safety risk; only minor inconvenience. | E2 | The vehicle is expected to require service or maintenance only a few times per year, resulting in an E2 exposure due to the limited frequency of exposure. | C3 | Not controllable by the driver or any person in the vicinity | QM | [G002] Prevent battery from operating outside SOA (ASIL D) | Put battery in "protected state" until battery recovers | Assumption is battery protection circuit is protecting the critical faults, it's not cascading, dependant and dual point fialure is no applicable. The info is of voltage and current.
HE71327 | Any location | Any Road Condition | High Temperature | Driver + Peoples Including Elderly, children, Disabled + Any traffic density |  | Charging | Not Moving | none | [F020] Communicate with charger | [MF114] Provides information at a lower frequency than required | [H005] Vehicle unable to charge |  | • no accident | S0 | No safety risk; only minor inconvenience. | E4 | Buses undergo charging frequently, resulting in an E4 exposure due to the high frequency of potential exposure during these operations. | C3 | Not controllable by the driver or any person in the vicinity | QM | [G002] Prevent battery from operating outside SOA (ASIL D) | Put battery in "protected state" until battery recovers | People might sleep while charging Assumption is battery protection circuit is protecting the critical faults, it's not cascading, dependant and dual point fialure is no applicable. The info is of voltage and current.
HE71319 | Any location | Any Road Condition | Any environment | Any occupant + Any Traffic Density |  | Charging | Not Moving | none | [F020] Communicate with charger | [MF114] Provides information at a lower frequency than required | [H005] Vehicle unable to charge |  | • no accident | S0 | No safety risk; only minor inconvenience. | E4 | Trucks and buses undergo charging frequently, resulting in an E4 exposure due to the high frequency of potential exposure during these operations. High traffic is worse condition. | C3 | Not controllable by the driver or any person in the vicinity | QM | [G002] Prevent battery from operating outside SOA (ASIL D) | Put battery in "protected state" until battery recovers | Driver Sleeping Assumption is battery protection circuit is protecting the critical faults, it's not cascading, dependant and dual point fialure is no applicable. The info is of voltage and current.
HE71316 | Any location | Any Road Condition | Any environment | Driver + Peoples Including Elderly, children, Disabled + Any traffic density |  | Charging | Not Moving | none | [F020] Communicate with charger | [MF114] Provides information at a lower frequency than required | [H005] Vehicle unable to charge |  | • no accident | S0 | No safety risk; only minor inconvenience. | E4 | Buses undergo charging frequently, resulting in an E4 exposure due to the high frequency of potential exposure during these operations. | C3 | Not controllable by the driver or any person in the vicinity | QM | [G002] Prevent battery from operating outside SOA (ASIL D) | Put battery in "protected state" until battery recovers | People might sleep while charging Assumption is battery protection circuit is protecting the critical faults, it's not cascading, dependant and dual point fialure is no applicable. The info is of voltage and current.
HE71309 | Any location | Paved wet | Rain | Driver + Peoples Including Elderly, children, Disabled + Any traffic density |  | Charging | Not Moving | none | [F020] Communicate with charger | [MF117] Successful authentication of incorrect charger | [H005] Vehicle unable to charge |  | • no accident | S0 | No safety risk; only minor inconvenience. | E3 | Charging under wet and rainy conditions at various locations is moderately frequent in India, resulting in an E3 exposure. | C3 | Not controllable by the driver or any person in the vicinity | QM | [G002] Prevent battery from operating outside SOA (ASIL D) | Put battery in "protected state" until battery recovers | People might sleep while charging Assumption is battery protection circuit is protecting the critical faults, it's not cascading, dependant and dual point fialure is no applicable. The info is of voltage and current.
HE71300 | Any location | Confined spaces | Any Temperature | Any Occupant + Any traffic density |  | Service | Not Moving | none | [F020] Communicate with charger | [MF117] Successful authentication of incorrect charger | [H005] Vehicle unable to charge |  | • no accident | S0 | No safety risk; only minor inconvenience. | E2 | The vehicle is expected to require service or maintenance only a few times per year, resulting in an E2 exposure due to the limited frequency of exposure. | C3 | Not controllable by the driver or any person in the vicinity | QM | [G002] Prevent battery from operating outside SOA (ASIL D) | Put battery in "protected state" until battery recovers | Assumption is battery protection circuit is protecting the critical faults, it's not cascading, dependant and dual point fialure is no applicable. The info is of voltage and current.
HE71299 | Any location | Any Road Condition | High Temperature | Driver + Peoples Including Elderly, children, Disabled + Any traffic density |  | Charging | Not Moving | none | [F020] Communicate with charger | [MF117] Successful authentication of incorrect charger | [H005] Vehicle unable to charge |  | • no accident | S0 | No safety risk; only minor inconvenience. | E4 | Buses undergo charging frequently, resulting in an E4 exposure due to the high frequency of potential exposure during these operations. | C3 | Not controllable by the driver or any person in the vicinity | QM | [G002] Prevent battery from operating outside SOA (ASIL D) | Put battery in "protected state" until battery recovers | People might sleep while charging Assumption is battery protection circuit is protecting the critical faults, it's not cascading, dependant and dual point fialure is no applicable. The info is of voltage and current.
HE71291 | Any location | Any Road Condition | Any environment | Any occupant + Any Traffic Density |  | Charging | Not Moving | none | [F020] Communicate with charger | [MF117] Successful authentication of incorrect charger | [H005] Vehicle unable to charge |  | • no accident | S0 | No safety risk; only minor inconvenience. | E4 | Trucks and buses undergo charging frequently, resulting in an E4 exposure due to the high frequency of potential exposure during these operations. High traffic is worse condition. | C3 | Not controllable by the driver or any person in the vicinity | QM | [G002] Prevent battery from operating outside SOA (ASIL D) | Put battery in "protected state" until battery recovers | Driver Sleeping Assumption is battery protection circuit is protecting the critical faults, it's not cascading, dependant and dual point fialure is no applicable. The info is of voltage and current.
HE71288 | Any location | Any Road Condition | Any environment | Driver + Peoples Including Elderly, children, Disabled + Any traffic density |  | Charging | Not Moving | none | [F020] Communicate with charger | [MF117] Successful authentication of incorrect charger | [H005] Vehicle unable to charge |  | • no accident | S0 | No safety risk; only minor inconvenience. | E4 | Buses undergo charging frequently, resulting in an E4 exposure due to the high frequency of potential exposure during these operations. | C3 | Not controllable by the driver or any person in the vicinity | QM | [G002] Prevent battery from operating outside SOA (ASIL D) | Put battery in "protected state" until battery recovers | People might sleep while charging Assumption is battery protection circuit is protecting the critical faults, it's not cascading, dependant and dual point fialure is no applicable. The info is of voltage and current.
HE71281 | Any location | Paved wet | Rain | Driver + Peoples Including Elderly, children, Disabled + Any traffic density |  | Charging | Not Moving | none | [F020] Communicate with charger | [MF116] Authentication fails | [H005] Vehicle unable to charge |  | • no accident | S0 | No safety risk; only minor inconvenience. | E3 | Charging under wet and rainy conditions at various locations is moderately frequent in India, resulting in an E3 exposure. | C3 | Not controllable by the driver or any person in the vicinity | QM | [G002] Prevent battery from operating outside SOA (ASIL D) | Put battery in "protected state" until battery recovers | People might sleep while charging Assumption is battery protection circuit is protecting the critical faults, it's not cascading, dependant and dual point fialure is no applicable. The info is of voltage and current.
HE71272 | Any location | Confined spaces | Any Temperature | Any Occupant + Any traffic density |  | Service | Not Moving | none | [F020] Communicate with charger | [MF116] Authentication fails | [H005] Vehicle unable to charge |  | • no accident | S0 | No safety risk; only minor inconvenience. | E2 | The vehicle is expected to require service or maintenance only a few times per year, resulting in an E2 exposure due to the limited frequency of exposure. | C3 | Not controllable by the driver or any person in the vicinity | QM | [G002] Prevent battery from operating outside SOA (ASIL D) | Put battery in "protected state" until battery recovers | Assumption is battery protection circuit is protecting the critical faults, it's not cascading, dependant and dual point fialure is no applicable. The info is of voltage and current.
HE71271 | Any location | Any Road Condition | High Temperature | Driver + Peoples Including Elderly, children, Disabled + Any traffic density |  | Charging | Not Moving | none | [F020] Communicate with charger | [MF116] Authentication fails | [H005] Vehicle unable to charge |  | • no accident | S0 | No safety risk; only minor inconvenience. | E4 | Buses undergo charging frequently, resulting in an E4 exposure due to the high frequency of potential exposure during these operations. | C3 | Not controllable by the driver or any person in the vicinity | QM | [G002] Prevent battery from operating outside SOA (ASIL D) | Put battery in "protected state" until battery recovers | People might sleep while charging Assumption is battery protection circuit is protecting the critical faults, it's not cascading, dependant and dual point fialure is no applicable. The info is of voltage and current.
HE71263 | Any location | Any Road Condition | Any environment | Any occupant + Any Traffic Density |  | Charging | Not Moving | none | [F020] Communicate with charger | [MF116] Authentication fails | [H005] Vehicle unable to charge |  | • no accident | S0 | No safety risk; only minor inconvenience. | E4 | Trucks and buses undergo charging frequently, resulting in an E4 exposure due to the high frequency of potential exposure during these operations. High traffic is worse condition. | C3 | Not controllable by the driver or any person in the vicinity | QM | [G002] Prevent battery from operating outside SOA (ASIL D) | Put battery in "protected state" until battery recovers | Driver Sleeping Assumption is battery protection circuit is protecting the critical faults, it's not cascading, dependant and dual point fialure is no applicable. The info is of voltage and current.
HE71260 | Any location | Any Road Condition | Any environment | Driver + Peoples Including Elderly, children, Disabled + Any traffic density |  | Charging | Not Moving | none | [F020] Communicate with charger | [MF116] Authentication fails | [H005] Vehicle unable to charge |  | • no accident | S0 | No safety risk; only minor inconvenience. | E4 | Buses undergo charging frequently, resulting in an E4 exposure due to the high frequency of potential exposure during these operations. | C3 | Not controllable by the driver or any person in the vicinity | QM | [G002] Prevent battery from operating outside SOA (ASIL D) | Put battery in "protected state" until battery recovers | People might sleep while charging Assumption is battery protection circuit is protecting the critical faults, it's not cascading, dependant and dual point fialure is no applicable. The info is of voltage and current.
HE71253 | Any location | Paved wet | Rain | Driver + Peoples Including Elderly, children, Disabled + Any traffic density |  | Charging | Not Moving | none | [F020] Communicate with charger | [MF112] Provides outdated information to charger | [H005] Vehicle unable to charge |  | • no accident | S0 | No safety risk; only minor inconvenience. | E3 | Charging under wet and rainy conditions at various locations is moderately frequent in India, resulting in an E3 exposure. | C3 | Not controllable by the driver or any person in the vicinity | QM | [G002] Prevent battery from operating outside SOA (ASIL D) | Put battery in "protected state" until battery recovers | People might sleep while charging Assumption is battery protection circuit is protecting the critical faults, it's not cascading, dependant and dual point fialure is no applicable. The info is of voltage and current.
HE71244 | Any location | Confined spaces | Any Temperature | Any Occupant + Any traffic density |  | Service | Not Moving | none | [F020] Communicate with charger | [MF112] Provides outdated information to charger | [H005] Vehicle unable to charge |  | • no accident | S0 | No safety risk; only minor inconvenience. | E2 | The vehicle is expected to require service or maintenance only a few times per year, resulting in an E2 exposure due to the limited frequency of exposure. | C3 | Not controllable by the driver or any person in the vicinity | QM | [G002] Prevent battery from operating outside SOA (ASIL D) | Put battery in "protected state" until battery recovers | Assumption is battery protection circuit is protecting the critical faults, it's not cascading, dependant and dual point fialure is no applicable. The info is of voltage and current.
HE71243 | Any location | Any Road Condition | High Temperature | Driver + Peoples Including Elderly, children, Disabled + Any traffic density |  | Charging | Not Moving | none | [F020] Communicate with charger | [MF112] Provides outdated information to charger | [H005] Vehicle unable to charge |  | • no accident | S0 | No safety risk; only minor inconvenience. | E4 | Buses undergo charging frequently, resulting in an E4 exposure due to the high frequency of potential exposure during these operations. | C3 | Not controllable by the driver or any person in the vicinity | QM | [G002] Prevent battery from operating outside SOA (ASIL D) | Put battery in "protected state" until battery recovers | People might sleep while charging Assumption is battery protection circuit is protecting the critical faults, it's not cascading, dependant and dual point fialure is no applicable. The info is of voltage and current.
HE71235 | Any location | Any Road Condition | Any environment | Any occupant + Any Traffic Density |  | Charging | Not Moving | none | [F020] Communicate with charger | [MF112] Provides outdated information to charger | [H005] Vehicle unable to charge |  | • no accident | S0 | No safety risk; only minor inconvenience. | E4 | Trucks and buses undergo charging frequently, resulting in an E4 exposure due to the high frequency of potential exposure during these operations. High traffic is worse condition. | C3 | Not controllable by the driver or any person in the vicinity | QM | [G002] Prevent battery from operating outside SOA (ASIL D) | Put battery in "protected state" until battery recovers | Driver Sleeping Assumption is battery protection circuit is protecting the critical faults, it's not cascading, dependant and dual point fialure is no applicable. The info is of voltage and current.
HE71232 | Any location | Any Road Condition | Any environment | Driver + Peoples Including Elderly, children, Disabled + Any traffic density |  | Charging | Not Moving | none | [F020] Communicate with charger | [MF112] Provides outdated information to charger | [H005] Vehicle unable to charge |  | • no accident | S0 | No safety risk; only minor inconvenience. | E4 | Buses undergo charging frequently, resulting in an E4 exposure due to the high frequency of potential exposure during these operations. | C3 | Not controllable by the driver or any person in the vicinity | QM | [G002] Prevent battery from operating outside SOA (ASIL D) | Put battery in "protected state" until battery recovers | People might sleep while charging Assumption is battery protection circuit is protecting the critical faults, it's not cascading, dependant and dual point fialure is no applicable. The info is of voltage and current.
HE71225 | Any location | Paved wet | Rain | Driver + Peoples Including Elderly, children, Disabled + Any traffic density |  | Charging | Not Moving | none | [F020] Communicate with charger | [MF110] Does not provide battery information to charger | [H005] Vehicle unable to charge |  | • no accident | S0 | No safety risk; only minor inconvenience. | E3 | Charging under wet and rainy conditions at various locations is moderately frequent in India, resulting in an E3 exposure. | C3 | Not controllable by the driver or any person in the vicinity | QM | [G002] Prevent battery from operating outside SOA (ASIL D) | Put battery in "protected state" until battery recovers | People might sleep while charging Assumption is battery protection circuit is protecting the critical faults, it's not cascading, dependant and dual point fialure is no applicable. The info is of voltage and current.
HE71216 | Any location | Confined spaces | Any Temperature | Any Occupant + Any traffic density |  | Service | Not Moving | none | [F020] Communicate with charger | [MF110] Does not provide battery information to charger | [H005] Vehicle unable to charge |  | • no accident | S0 | No safety risk; only minor inconvenience. | E2 | The vehicle is expected to require service or maintenance only a few times per year, resulting in an E2 exposure due to the limited frequency of exposure. | C3 | Not controllable by the driver or any person in the vicinity | QM | [G002] Prevent battery from operating outside SOA (ASIL D) | Put battery in "protected state" until battery recovers | Assumption is battery protection circuit is protecting the critical faults, it's not cascading, dependant and dual point fialure is no applicable. The info is of voltage and current.
HE71215 | Any location | Any Road Condition | High Temperature | Driver + Peoples Including Elderly, children, Disabled + Any traffic density |  | Charging | Not Moving | none | [F020] Communicate with charger | [MF110] Does not provide battery information to charger | [H005] Vehicle unable to charge |  | • no accident | S0 | No safety risk; only minor inconvenience. | E4 | Buses undergo charging frequently, resulting in an E4 exposure due to the high frequency of potential exposure during these operations. | C3 | Not controllable by the driver or any person in the vicinity | QM | [G002] Prevent battery from operating outside SOA (ASIL D) | Put battery in "protected state" until battery recovers | People might sleep while charging Assumption is battery protection circuit is protecting the critical faults, it's not cascading, dependant and dual point fialure is no applicable. The info is of voltage and current.
HE71207 | Any location | Any Road Condition | Any environment | Any occupant + Any Traffic Density |  | Charging | Not Moving | none | [F020] Communicate with charger | [MF110] Does not provide battery information to charger | [H005] Vehicle unable to charge |  | • no accident | S0 | No safety risk; only minor inconvenience. | E4 | Trucks and buses undergo charging frequently, resulting in an E4 exposure due to the high frequency of potential exposure during these operations. High traffic is worse condition. | C3 | Not controllable by the driver or any person in the vicinity | QM | [G002] Prevent battery from operating outside SOA (ASIL D) | Put battery in "protected state" until battery recovers | Driver Sleeping Assumption is battery protection circuit is protecting the critical faults, it's not cascading, dependant and dual point fialure is no applicable. The info is of voltage and current.
HE71204 | Any location | Any Road Condition | Any environment | Driver + Peoples Including Elderly, children, Disabled + Any traffic density |  | Charging | Not Moving | none | [F020] Communicate with charger | [MF110] Does not provide battery information to charger | [H005] Vehicle unable to charge |  | • no accident | S0 | No safety risk; only minor inconvenience. | E4 | Buses undergo charging frequently, resulting in an E4 exposure due to the high frequency of potential exposure during these operations. | C3 | Not controllable by the driver or any person in the vicinity | QM | [G002] Prevent battery from operating outside SOA (ASIL D) | Put battery in "protected state" until battery recovers | People might sleep while charging Assumption is battery protection circuit is protecting the critical faults, it's not cascading, dependant and dual point fialure is no applicable. The info is of voltage and current.
HE71197 | Any location | Paved wet | Rain | Driver + Peoples Including Elderly, children, Disabled + Any traffic density |  | Charging | Not Moving | none | [F020] Communicate with charger | [MF113] Provides information later than required for charger operation | [H005] Vehicle unable to charge |  | • no accident | S0 | No safety risk; only minor inconvenience. | E3 | Charging under wet and rainy conditions at various locations is moderately frequent in India, resulting in an E3 exposure. | C3 | Not controllable by the driver or any person in the vicinity | QM | [G002] Prevent battery from operating outside SOA (ASIL D) | Put battery in "protected state" until battery recovers | People might sleep while charging Assumption is battery protection circuit is protecting the critical faults, it's not cascading, dependant and dual point fialure is no applicable. The info is of voltage and current.
HE71188 | Any location | Confined spaces | Any Temperature | Any Occupant + Any traffic density |  | Service | Not Moving | none | [F020] Communicate with charger | [MF113] Provides information later than required for charger operation | [H005] Vehicle unable to charge |  | • no accident | S0 | No safety risk; only minor inconvenience. | E2 | The vehicle is expected to require service or maintenance only a few times per year, resulting in an E2 exposure due to the limited frequency of exposure. | C3 | Not controllable by the driver or any person in the vicinity | QM | [G002] Prevent battery from operating outside SOA (ASIL D) | Put battery in "protected state" until battery recovers | Assumption is battery protection circuit is protecting the critical faults, it's not cascading, dependant and dual point fialure is no applicable. The info is of voltage and current.
HE71187 | Any location | Any Road Condition | High Temperature | Driver + Peoples Including Elderly, children, Disabled + Any traffic density |  | Charging | Not Moving | none | [F020] Communicate with charger | [MF113] Provides information later than required for charger operation | [H005] Vehicle unable to charge |  | • no accident | S0 | No safety risk; only minor inconvenience. | E4 | Buses undergo charging frequently, resulting in an E4 exposure due to the high frequency of potential exposure during these operations. | C3 | Not controllable by the driver or any person in the vicinity | QM | [G002] Prevent battery from operating outside SOA (ASIL D) | Put battery in "protected state" until battery recovers | People might sleep while charging Assumption is battery protection circuit is protecting the critical faults, it's not cascading, dependant and dual point fialure is no applicable. The info is of voltage and current.
HE71179 | Any location | Any Road Condition | Any environment | Any occupant + Any Traffic Density |  | Charging | Not Moving | none | [F020] Communicate with charger | [MF113] Provides information later than required for charger operation | [H005] Vehicle unable to charge |  | • no accident | S0 | No safety risk; only minor inconvenience. | E4 | Trucks and buses undergo charging frequently, resulting in an E4 exposure due to the high frequency of potential exposure during these operations. High traffic is worse condition. | C3 | Not controllable by the driver or any person in the vicinity | QM | [G002] Prevent battery from operating outside SOA (ASIL D) | Put battery in "protected state" until battery recovers | Driver Sleeping Assumption is battery protection circuit is protecting the critical faults, it's not cascading, dependant and dual point fialure is no applicable. The info is of voltage and current.
HE71176 | Any location | Any Road Condition | Any environment | Driver + Peoples Including Elderly, children, Disabled + Any traffic density |  | Charging | Not Moving | none | [F020] Communicate with charger | [MF113] Provides information later than required for charger operation | [H005] Vehicle unable to charge |  | • no accident | S0 | No safety risk; only minor inconvenience. | E4 | Buses undergo charging frequently, resulting in an E4 exposure due to the high frequency of potential exposure during these operations. | C3 | Not controllable by the driver or any person in the vicinity | QM | [G002] Prevent battery from operating outside SOA (ASIL D) | Put battery in "protected state" until battery recovers | People might sleep while charging Assumption is battery protection circuit is protecting the critical faults, it's not cascading, dependant and dual point fialure is no applicable. The info is of voltage and current.