## Report
ID | Location | Road Conditions | Environment | Traffic and People | Operation Mode of Item | Item Usage | Vehicle Speed | Further Situation Properties | Function | Malfunctioning Behaviour | Hazard | Potential Effect | Accident Type | Severity | Severity Comment | Exposure | Exposure Comment | Controllability | Controllability Comment | ASIL | Safety Goal | Safe State | Assumptions and Comments
HE72689 | Any location | Any Road Condition | Low temperature | Driver + Peoples Including Elderly, children, Disabled + Any traffic density |  | Drive | any vehicle speed | none | [F021] Wakeup BMS on external command | [MF121] Erratic behaviour or wakeup | [H002] Vehicle unavailable |  | • no accident | S0 | No safety risk; only minor inconvenience. | E2 |  | C3 | Not controllable by the driver or any person in the vicinity | QM | [G002] Prevent battery from operating outside SOA (ASIL D) | Put battery in "protected state" until battery recovers
HE72688 | Any location | Any Road Condition | Low temperature | Any occupant + Any Traffic Density |  | Parked | Not Moving | none | [F021] Wakeup BMS on external command | [MF121] Erratic behaviour or wakeup | [H002] Vehicle unavailable |  | • no accident | S0 | No safety risk; only minor inconvenience. | E2 |  | C3 | Not controllable by the driver or any person in the vicinity | QM | [G002] Prevent battery from operating outside SOA (ASIL D) | Put battery in "protected state" until battery recovers
HE72687 | Any location | Any Road Condition | Low temperature | No Occupant |  | Parked | Not Moving | none | [F021] Wakeup BMS on external command | [MF121] Erratic behaviour or wakeup | [H002] Vehicle unavailable |  | • no accident | S0 | No safety risk; only minor inconvenience. | E1 |  | C3 | Not controllable by the driver or any person in the vicinity | QM | [G002] Prevent battery from operating outside SOA (ASIL D) | Put battery in "protected state" until battery recovers
HE72686 | Any location | Any Road Condition | Low temperature | Driver + Peoples Including Elderly, children, Disabled + Any traffic density |  | Drive | any vehicle speed | none | [F021] Wakeup BMS on external command | [MF120] DELAY in BMS Wakeup more than desired or expected | [H002] Vehicle unavailable |  | • no accident | S0 | No safety risk; only minor inconvenience. | E2 |  | C3 | Not controllable by the driver or any person in the vicinity | QM | [G002] Prevent battery from operating outside SOA (ASIL D) | Put battery in "protected state" until battery recovers
HE72685 | Any location | Any Road Condition | Low temperature | Any occupant + Any Traffic Density |  | Parked | Not Moving | none | [F021] Wakeup BMS on external command | [MF120] DELAY in BMS Wakeup more than desired or expected | [H002] Vehicle unavailable |  | • no accident | S0 | No safety risk; only minor inconvenience. | E2 |  | C3 | Not controllable by the driver or any person in the vicinity | QM | [G002] Prevent battery from operating outside SOA (ASIL D) | Put battery in "protected state" until battery recovers
HE72684 | Any location | Any Road Condition | Low temperature | No Occupant |  | Parked | Not Moving | none | [F021] Wakeup BMS on external command | [MF120] DELAY in BMS Wakeup more than desired or expected | [H002] Vehicle unavailable |  | • no accident | S0 | No safety risk; only minor inconvenience. | E1 |  | C3 | Not controllable by the driver or any person in the vicinity | QM | [G002] Prevent battery from operating outside SOA (ASIL D) | Put battery in "protected state" until battery recovers
HE72683 | Any location | Any Road Condition | Low temperature | Driver + Peoples Including Elderly, children, Disabled + Any traffic density |  | Drive | any vehicle speed | none | [F021] Wakeup BMS on external command | [MF119] Does NOT wake up BMS when command recieved | [H002] Vehicle unavailable |  | • no accident | S0 | No safety risk; only minor inconvenience. | E2 |  | C3 | Not controllable by the driver or any person in the vicinity | QM | [G002] Prevent battery from operating outside SOA (ASIL D) | Put battery in "protected state" until battery recovers
HE72682 | Any location | Any Road Condition | Low temperature | Any occupant + Any Traffic Density |  | Parked | Not Moving | none | [F021] Wakeup BMS on external command | [MF119] Does NOT wake up BMS when command recieved | [H002] Vehicle unavailable |  | • no accident | S0 | No safety risk; only minor inconvenience. | E2 |  | C3 | Not controllable by the driver or any person in the vicinity | QM | [G002] Prevent battery from operating outside SOA (ASIL D) | Put battery in "protected state" until battery recovers
HE72681 | Any location | Any Road Condition | Low temperature | No Occupant |  | Parked | Not Moving | none | [F021] Wakeup BMS on external command | [MF119] Does NOT wake up BMS when command recieved | [H002] Vehicle unavailable |  | • no accident | S0 | No safety risk; only minor inconvenience. | E1 |  | C3 | Not controllable by the driver or any person in the vicinity | QM | [G002] Prevent battery from operating outside SOA (ASIL D) | Put battery in "protected state" until battery recovers
HE71511 | City | Any Road Condition | Any Environment | Only Driver + Any density traffic |  | Drive | Any vehicle speed | none | [F021] Wakeup BMS on external command | [MF119] Does NOT wake up BMS when command recieved | [H002] Vehicle unavailable |  | • no accident | S0 | No safety risk; only minor inconvenience. | E4 | Driving in city conditions with any road type and environmental factors results in an E4 exposure due to the high frequency of potential hazardous events in such scenarios | C3 | Not controllable by the driver or any person in the vicinity | QM | [G002] Prevent battery from operating outside SOA (ASIL D) | Put battery in "protected state" until battery recovers
HE71510 | Mountain | Off-road / potholes | Any temperature | Driver + Peoples Including Elderly, children, Disabled + Any traffic density |  | Drive | Any vehicle speed | none | [F021] Wakeup BMS on external command | [MF119] Does NOT wake up BMS when command recieved | [H002] Vehicle unavailable |  | • no accident | S0 | No safety risk; only minor inconvenience. | E3 | Off-road patches on the mountains, commonly present due to ongoing construction, occur frequently regardless of traffic density, resulting in an E3 exposure | C3 | Not controllable by the driver or any person in the vicinity | QM | [G002] Prevent battery from operating outside SOA (ASIL D) | Put battery in "protected state" until battery recovers
HE71509 | Expressway | Paved wet | Rain | Driver + Peoples Including Elderly, children, Disabled + High traffic density |  | Drive | Any vehicle speed | none | [F021] Wakeup BMS on external command | [MF119] Does NOT wake up BMS when command recieved | [H002] Vehicle unavailable |  | • no accident | S0 | No safety risk; only minor inconvenience. | E4 | Rains occur only a few times a year in expressway areas, resulting in an E2 exposure | C3 | Not controllable by the driver or any person in the vicinity | QM | [G002] Prevent battery from operating outside SOA (ASIL D) | Put battery in "protected state" until battery recovers
HE71508 | Expressway | Paved | Any temperature | Driver + Peoples Including Elderly, children, Disabled + High traffic density |  | Drive | Low vehicle speed | none | [F021] Wakeup BMS on external command | [MF119] Does NOT wake up BMS when command recieved | [H002] Vehicle unavailable |  | • no accident | S0 | No safety risk; only minor inconvenience. | E4 | Low-speed driving on paved expressways in any temperature results in an E4 exposure due to the high likelihood of hazardous events under these conditions | C3 | Not controllable by the driver or any person in the vicinity | QM | [G002] Prevent battery from operating outside SOA (ASIL D) | Put battery in "protected state" until battery recovers
HE71507 | City | Paved | Any Temperature | Driver + Peoples Including Elderly, children, Disabled + Any traffic density |  | Drive | Any vehicle speed | none | [F021] Wakeup BMS on external command | [MF119] Does NOT wake up BMS when command recieved | [H002] Vehicle unavailable |  | • no accident | S0 | No safety risk; only minor inconvenience. | E4 | Driving in city conditions with paved road type and environmental factors results in an E4 exposure due to the high frequency of potential hazardous events in such scenarios xx | C3 | Not controllable by the driver or any person in the vicinity | QM | [G002] Prevent battery from operating outside SOA (ASIL D) | Put battery in "protected state" until battery recovers
HE71506 | City | Off-road / potholes | Rain | Driver + Peoples Including Elderly, children, Disabled + Any traffic density |  | Drive | Any vehicle speed | none | [F021] Wakeup BMS on external command | [MF119] Does NOT wake up BMS when command recieved | [H002] Vehicle unavailable |  | • no accident | S0 | No safety risk; only minor inconvenience. | E2 | Rains in the city occurs only during certain months of the year, regardless of traffic density and off road , resulting in an E2 exposure | C3 | Not controllable by the driver or any person in the vicinity | QM | [G002] Prevent battery from operating outside SOA (ASIL D) | Put battery in "protected state" until battery recovers
HE71505 | Any location | Paved wet | Rain | Driver + Peoples Including Elderly, children, Disabled + Any traffic density |  | Charging | Not Moving | none | [F021] Wakeup BMS on external command | [MF119] Does NOT wake up BMS when command recieved | [H002] Vehicle unavailable |  | • no accident | S0 | No safety risk; only minor inconvenience. | E3 | Charging under wet and rainy conditions at various locations is moderately frequent in India, resulting in an E3 exposure. | C3 | Not controllable by the driver or any person in the vicinity | QM | [G002] Prevent battery from operating outside SOA (ASIL D) | Put battery in "protected state" until battery recovers | People might sleep while charging
HE71504 | Expressway | Any Road Condition | Any Environment | Only Driver + Any density traffic |  | Drive | Any vehicle speed | none | [F021] Wakeup BMS on external command | [MF119] Does NOT wake up BMS when command recieved | [H002] Vehicle unavailable |  | • no accident | S0 | No safety risk; only minor inconvenience. | E2 | Any speed driving on expressways in any enviroment results in an E4 exposure due to the high likelihood of hazardous events under these conditions | C3 | Not controllable by the driver or any person in the vicinity | QM | [G002] Prevent battery from operating outside SOA (ASIL D) | Put battery in "protected state" until battery recovers
HE71503 | Any location | Confined spaces | Any temperature | Driver + Peoples Including Elderly, children, Disabled + High traffic density |  | Drive | Any vehicle speed | none | [F021] Wakeup BMS on external command | [MF119] Does NOT wake up BMS when command recieved | [H002] Vehicle unavailable |  | • no accident | S0 | No safety risk; only minor inconvenience. | E1 | Bus travel through tunnels occurs only a few times during a journey, as tunnels are infrequent, even with low traffic density. considering the expesswasy tunnels. | C3 | Not controllable by the driver or any person in the vicinity | QM | [G002] Prevent battery from operating outside SOA (ASIL D) | Put battery in "protected state" until battery recovers
HE71502 | City | Paved wet | Rain | Driver + Peoples Including Elderly, children, Disabled + Any traffic density |  | Drive | Any vehicle speed | none | [F021] Wakeup BMS on external command | [MF119] Does NOT wake up BMS when command recieved | [H002] Vehicle unavailable |  | • no accident | S0 | No safety risk; only minor inconvenience. | E4 | Rains occur only a few times a year in city areas, resulting in an E2 exposure | C3 | Not controllable by the driver or any person in the vicinity | QM | [G002] Prevent battery from operating outside SOA (ASIL D) | Put battery in "protected state" until battery recovers
HE71501 | Any location | Paved Wet | Rain | Any Occupant + Any traffic density |  | Parked | Not Moving | none | [F021] Wakeup BMS on external command | [MF119] Does NOT wake up BMS when command recieved | [H002] Vehicle unavailable |  | • no accident | S0 | No safety risk; only minor inconvenience. | E3 | Parking in paved wet conditions during rain results in an E3 exposure due to the moderate likelihood of hazardous events in such scenarios. | C3 | Not controllable by the driver or any person in the vicinity | QM | [G002] Prevent battery from operating outside SOA (ASIL D) | Put battery in "protected state" until battery recovers | People Sleeping while bus is in Bus Stands
HE71500 | City | Water Logged | Rain | Driver + Peoples Including Elderly, children, Disabled + Any traffic density |  | Drive | Any vehicle speed | none | [F021] Wakeup BMS on external command | [MF119] Does NOT wake up BMS when command recieved | [H002] Vehicle unavailable |  | • no accident | S0 | No safety risk; only minor inconvenience. | E1 | Driving in waterlogged city conditions during rain, with both driver and goods onboard and any traffic density, results in an E1 exposure due to the low likelihood of hazardous events under these conditions | C3 | Not controllable by the driver or any person in the vicinity | QM | [G002] Prevent battery from operating outside SOA (ASIL D) | Put battery in "protected state" until battery recovers
HE71499 | Expressway | Off-road / potholes | Rain | Driver + Peoples Including Elderly, children, Disabled + Any density traffic |  | Drive | Any vehicle speed | none | [F021] Wakeup BMS on external command | [MF119] Does NOT wake up BMS when command recieved | [H002] Vehicle unavailable |  | • no accident | S0 | No safety risk; only minor inconvenience. | E1 | Rain on the expressway occurs only during certain months of the year, coupled with low traffic density and off road resulting in an E2 exposure | C3 | Not controllable by the driver or any person in the vicinity | QM | [G002] Prevent battery from operating outside SOA (ASIL D) | Put battery in "protected state" until battery recovers
HE71498 | Expressway | Off-road / potholes | Any temperature | Driver + Peoples Including Elderly, children, Disabled + Any density traffic |  | Drive | Any vehicle speed | none | [F021] Wakeup BMS on external command | [MF119] Does NOT wake up BMS when command recieved | [H002] Vehicle unavailable |  | • no accident | S0 | No safety risk; only minor inconvenience. | E2 | Off-road patches on the expressway, commonly present due to ongoing construction, occur frequently even with low traffic density, resulting in an E3 exposure | C3 | Not controllable by the driver or any person in the vicinity | QM | [G002] Prevent battery from operating outside SOA (ASIL D) | Put battery in "protected state" until battery recovers
HE71497 | Any location | Any Road Condition | Any Environment | Any Occupant + Any traffic density |  | Parked | Not Moving | none | [F021] Wakeup BMS on external command | [MF119] Does NOT wake up BMS when command recieved | [H002] Vehicle unavailable |  | • no accident | S0 | No safety risk; only minor inconvenience. | E4 | Bus parking in various locations and conditions results in an E4 exposure due to the high frequency of potential hazardous events. | C3 | Not controllable by the driver or any person in the vicinity | QM | [G002] Prevent battery from operating outside SOA (ASIL D) | Put battery in "protected state" until battery recovers | Driver/Conductor Sleeping Overnight
HE71496 | Any location | Confined spaces | Any Temperature | Any Occupant + Any traffic density |  | Service | Not Moving | none | [F021] Wakeup BMS on external command | [MF119] Does NOT wake up BMS when command recieved | [H002] Vehicle unavailable |  | • no accident | S0 | No safety risk; only minor inconvenience. | E2 | The vehicle is expected to require service or maintenance only a few times per year, resulting in an E2 exposure due to the limited frequency of exposure. | C3 | Not controllable by the driver or any person in the vicinity | QM | [G002] Prevent battery from operating outside SOA (ASIL D) | Put battery in "protected state" until battery recovers
HE71495 | Any location | Any Road Condition | High Temperature | Driver + Peoples Including Elderly, children, Disabled + Any traffic density |  | Charging | Not Moving | none | [F021] Wakeup BMS on external command | [MF119] Does NOT wake up BMS when command recieved | [H002] Vehicle unavailable |  | • no accident | S0 | No safety risk; only minor inconvenience. | E4 | Buses undergo charging frequently, resulting in an E4 exposure due to the high frequency of potential exposure during these operations. | C3 | Not controllable by the driver or any person in the vicinity | QM | [G002] Prevent battery from operating outside SOA (ASIL D) | Put battery in "protected state" until battery recovers | People might sleep while charging
HE71494 | Mountain | Off-road / potholes | Rain | Driver + Peoples Including Elderly, children, Disabled + Any traffic density |  | Drive | Any vehicle speed | none | [F021] Wakeup BMS on external command | [MF119] Does NOT wake up BMS when command recieved | [H002] Vehicle unavailable |  | • no accident | S0 | No safety risk; only minor inconvenience. | E2 | Rains occur only a few times a year in mountainous areas, resulting in an E2 exposure | C3 | Not controllable by the driver or any person in the vicinity | QM | [G002] Prevent battery from operating outside SOA (ASIL D) | Put battery in "protected state" until battery recovers
HE71493 | Mountain | Paved | Any temperature | Driver + Peoples Including Elderly, children, Disabled + Any traffic density |  | Drive | Any vehicle speed | none | [F021] Wakeup BMS on external command | [MF119] Does NOT wake up BMS when command recieved | [H002] Vehicle unavailable |  | • no accident | S0 | No safety risk; only minor inconvenience. | E4 | Driving on paved mountain roads at any speed and temperature results in an E4 exposure due to the high likelihood of hazardous events in these conditions. | C3 | Not controllable by the driver or any person in the vicinity | QM | [G002] Prevent battery from operating outside SOA (ASIL D) | Put battery in "protected state" until battery recovers
HE71492 | Expressway | Paved | Any temperature | Driver + Peoples Including Elderly, children, Disabled + Low density traffic |  | Drive | High vehicle speed | none | [F021] Wakeup BMS on external command | [MF119] Does NOT wake up BMS when command recieved | [H002] Vehicle unavailable |  | • no accident | S0 | No safety risk; only minor inconvenience. | E4 | High-speed driving on paved expressways in any temperature results in an E4 exposure due to the high likelihood of hazardous events under these conditions | C3 | Not controllable by the driver or any person in the vicinity | QM | [G002] Prevent battery from operating outside SOA (ASIL D) | Put battery in "protected state" until battery recovers
HE71491 | Mountain | Any Road Condition | Any Environment | Only Driver + Any density traffic |  | Drive | Any vehicle speed | none | [F021] Wakeup BMS on external command | [MF119] Does NOT wake up BMS when command recieved | [H002] Vehicle unavailable |  | • no accident | S0 | No safety risk; only minor inconvenience. | E3 | Any speed driving on mountains in any enviroment results in an E4 exposure due to the high likelihood of hazardous events under these conditions | C3 | Not controllable by the driver or any person in the vicinity | QM | [G002] Prevent battery from operating outside SOA (ASIL D) | Put battery in "protected state" until battery recovers
HE71490 | City | Off-road / potholes | Any Temperature | Driver + Peoples Including Elderly, children, Disabled + Any traffic density |  | Drive | Any vehicle speed | none | [F021] Wakeup BMS on external command | [MF119] Does NOT wake up BMS when command recieved | [H002] Vehicle unavailable |  | • no accident | S0 | No safety risk; only minor inconvenience. | E4 | Driving in city conditions with off road type and environmental factors results in an E4 exposure due to the high frequency of potential hazardous events in such scenarios | C3 | Not controllable by the driver or any person in the vicinity | QM | [G002] Prevent battery from operating outside SOA (ASIL D) | Put battery in "protected state" until battery recovers
HE71489 | Mountain | Paved wet | Rain | Driver + Peoples Including Elderly, children, Disabled + Any traffic density |  | Drive | Any vehicle speed | none | [F021] Wakeup BMS on external command | [MF119] Does NOT wake up BMS when command recieved | [H002] Vehicle unavailable |  | • no accident | S0 | No safety risk; only minor inconvenience. | E3 | Rains occur only a few times a year in mountainous areas, resulting in an E2 exposure | C3 | Not controllable by the driver or any person in the vicinity | QM | [G002] Prevent battery from operating outside SOA (ASIL D) | Put battery in "protected state" until battery recovers
HE71488 | Expressway | Paved wet | Rain | Driver + Peoples Including Elderly, children, Disabled + Low density traffic |  | Drive | Any vehicle speed | none | [F021] Wakeup BMS on external command | [MF119] Does NOT wake up BMS when command recieved | [H002] Vehicle unavailable |  | • no accident | S0 | No safety risk; only minor inconvenience. | E4 | Rains occur only a few times a year in expressway areas, resulting in an E2 exposure | C3 | Not controllable by the driver or any person in the vicinity | QM | [G002] Prevent battery from operating outside SOA (ASIL D) | Put battery in "protected state" until battery recovers
HE71487 | Any location | Any Road Condition | Any environment | Any occupant + Any Traffic Density |  | Charging | Not Moving | none | [F021] Wakeup BMS on external command | [MF119] Does NOT wake up BMS when command recieved | [H002] Vehicle unavailable |  | • no accident | S0 | No safety risk; only minor inconvenience. | E4 | Trucks and buses undergo charging frequently, resulting in an E4 exposure due to the high frequency of potential exposure during these operations. High traffic is worse condition. | C3 | Not controllable by the driver or any person in the vicinity | QM | [G002] Prevent battery from operating outside SOA (ASIL D) | Put battery in "protected state" until battery recovers | Driver Sleeping
HE71486 | Any location | Confined spaces | Any Temperature | Any Occupant + High traffic density |  | Parked | Not Moving | none | [F021] Wakeup BMS on external command | [MF119] Does NOT wake up BMS when command recieved | [H002] Vehicle unavailable |  | • no accident | S0 | No safety risk; only minor inconvenience. | E4 | Bus parking in various locations and conditions results in an E4 exposure due to the high frequency of potential hazardous events. xx in cities | C3 | Not controllable by the driver or any person in the vicinity | QM | [G002] Prevent battery from operating outside SOA (ASIL D) | Put battery in "protected state" until battery recovers | People Sleeping while bus is in Bus Stands
HE71485 | Any location | Confined spaces | Any temperature | Driver + Peoples Including Elderly, children, Disabled + Low density traffic |  | Drive | Any vehicle speed | none | [F021] Wakeup BMS on external command | [MF119] Does NOT wake up BMS when command recieved | [H002] Vehicle unavailable |  | • no accident | S0 | No safety risk; only minor inconvenience. | E1 | Bus travel through tunnels occurs only a few times during a journey, as tunnels are infrequent, even with low traffic density. considering the expesswasy tunnels. | C3 | Not controllable by the driver or any person in the vicinity | QM | [G002] Prevent battery from operating outside SOA (ASIL D) | Put battery in "protected state" until battery recovers
HE71484 | Any location | Any Road Condition | Any environment | Driver + Peoples Including Elderly, children, Disabled + Any traffic density |  | Charging | Not Moving | none | [F021] Wakeup BMS on external command | [MF119] Does NOT wake up BMS when command recieved | [H002] Vehicle unavailable |  | • no accident | S0 | No safety risk; only minor inconvenience. | E4 | Buses undergo charging frequently, resulting in an E4 exposure due to the high frequency of potential exposure during these operations. | C3 | Not controllable by the driver or any person in the vicinity | QM | [G002] Prevent battery from operating outside SOA (ASIL D) | Put battery in "protected state" until battery recovers | People might sleep while charging
HE71483 | City | Any Road Condition | Any Environment | Only Driver + Any density traffic |  | Drive | Any vehicle speed | none | [F021] Wakeup BMS on external command | [MF120] DELAY in BMS Wakeup more than desired or expected | [H002] Vehicle unavailable |  | • no accident | S0 | No safety risk; only minor inconvenience. | E4 | Driving in city conditions with any road type and environmental factors results in an E4 exposure due to the high frequency of potential hazardous events in such scenarios | C3 | Not controllable by the driver or any person in the vicinity | QM | [G002] Prevent battery from operating outside SOA (ASIL D) | Put battery in "protected state" until battery recovers
HE71482 | Mountain | Off-road / potholes | Any temperature | Driver + Peoples Including Elderly, children, Disabled + Any traffic density |  | Drive | Any vehicle speed | none | [F021] Wakeup BMS on external command | [MF120] DELAY in BMS Wakeup more than desired or expected | [H002] Vehicle unavailable |  | • no accident | S0 | No safety risk; only minor inconvenience. | E3 | Off-road patches on the mountains, commonly present due to ongoing construction, occur frequently regardless of traffic density, resulting in an E3 exposure | C3 | Not controllable by the driver or any person in the vicinity | QM | [G002] Prevent battery from operating outside SOA (ASIL D) | Put battery in "protected state" until battery recovers
HE71481 | Expressway | Paved wet | Rain | Driver + Peoples Including Elderly, children, Disabled + High traffic density |  | Drive | Any vehicle speed | none | [F021] Wakeup BMS on external command | [MF120] DELAY in BMS Wakeup more than desired or expected | [H002] Vehicle unavailable |  | • no accident | S0 | No safety risk; only minor inconvenience. | E4 | Rains occur only a few times a year in expressway areas, resulting in an E2 exposure | C3 | Not controllable by the driver or any person in the vicinity | QM | [G002] Prevent battery from operating outside SOA (ASIL D) | Put battery in "protected state" until battery recovers
HE71480 | Expressway | Paved | Any temperature | Driver + Peoples Including Elderly, children, Disabled + High traffic density |  | Drive | Low vehicle speed | none | [F021] Wakeup BMS on external command | [MF120] DELAY in BMS Wakeup more than desired or expected | [H002] Vehicle unavailable |  | • no accident | S0 | No safety risk; only minor inconvenience. | E4 | Low-speed driving on paved expressways in any temperature results in an E4 exposure due to the high likelihood of hazardous events under these conditions | C3 | Not controllable by the driver or any person in the vicinity | QM | [G002] Prevent battery from operating outside SOA (ASIL D) | Put battery in "protected state" until battery recovers
HE71479 | City | Paved | Any Temperature | Driver + Peoples Including Elderly, children, Disabled + Any traffic density |  | Drive | Any vehicle speed | none | [F021] Wakeup BMS on external command | [MF120] DELAY in BMS Wakeup more than desired or expected | [H002] Vehicle unavailable |  | • no accident | S0 | No safety risk; only minor inconvenience. | E4 | Driving in city conditions with paved road type and environmental factors results in an E4 exposure due to the high frequency of potential hazardous events in such scenarios xx | C3 | Not controllable by the driver or any person in the vicinity | QM | [G002] Prevent battery from operating outside SOA (ASIL D) | Put battery in "protected state" until battery recovers
HE71478 | City | Off-road / potholes | Rain | Driver + Peoples Including Elderly, children, Disabled + Any traffic density |  | Drive | Any vehicle speed | none | [F021] Wakeup BMS on external command | [MF120] DELAY in BMS Wakeup more than desired or expected | [H002] Vehicle unavailable |  | • no accident | S0 | No safety risk; only minor inconvenience. | E2 | Rains in the city occurs only during certain months of the year, regardless of traffic density and off road , resulting in an E2 exposure | C3 | Not controllable by the driver or any person in the vicinity | QM | [G002] Prevent battery from operating outside SOA (ASIL D) | Put battery in "protected state" until battery recovers
HE71477 | Any location | Paved wet | Rain | Driver + Peoples Including Elderly, children, Disabled + Any traffic density |  | Charging | Not Moving | none | [F021] Wakeup BMS on external command | [MF120] DELAY in BMS Wakeup more than desired or expected | [H002] Vehicle unavailable |  | • no accident | S0 | No safety risk; only minor inconvenience. | E3 | Charging under wet and rainy conditions at various locations is moderately frequent in India, resulting in an E3 exposure. | C3 | Not controllable by the driver or any person in the vicinity | QM | [G002] Prevent battery from operating outside SOA (ASIL D) | Put battery in "protected state" until battery recovers | People might sleep while charging
HE71476 | Expressway | Any Road Condition | Any Environment | Only Driver + Any density traffic |  | Drive | Any vehicle speed | none | [F021] Wakeup BMS on external command | [MF120] DELAY in BMS Wakeup more than desired or expected | [H002] Vehicle unavailable |  | • no accident | S0 | No safety risk; only minor inconvenience. | E2 | Any speed driving on expressways in any enviroment results in an E4 exposure due to the high likelihood of hazardous events under these conditions | C3 | Not controllable by the driver or any person in the vicinity | QM | [G002] Prevent battery from operating outside SOA (ASIL D) | Put battery in "protected state" until battery recovers
HE71475 | Any location | Confined spaces | Any temperature | Driver + Peoples Including Elderly, children, Disabled + High traffic density |  | Drive | Any vehicle speed | none | [F021] Wakeup BMS on external command | [MF120] DELAY in BMS Wakeup more than desired or expected | [H002] Vehicle unavailable |  | • no accident | S0 | No safety risk; only minor inconvenience. | E1 | Bus travel through tunnels occurs only a few times during a journey, as tunnels are infrequent, even with low traffic density. considering the expesswasy tunnels. | C3 | Not controllable by the driver or any person in the vicinity | QM | [G002] Prevent battery from operating outside SOA (ASIL D) | Put battery in "protected state" until battery recovers
HE71474 | City | Paved wet | Rain | Driver + Peoples Including Elderly, children, Disabled + Any traffic density |  | Drive | Any vehicle speed | none | [F021] Wakeup BMS on external command | [MF120] DELAY in BMS Wakeup more than desired or expected | [H002] Vehicle unavailable |  | • no accident | S0 | No safety risk; only minor inconvenience. | E4 | Rains occur only a few times a year in city areas, resulting in an E2 exposure | C3 | Not controllable by the driver or any person in the vicinity | QM | [G002] Prevent battery from operating outside SOA (ASIL D) | Put battery in "protected state" until battery recovers
HE71473 | Any location | Paved Wet | Rain | Any Occupant + Any traffic density |  | Parked | Not Moving | none | [F021] Wakeup BMS on external command | [MF120] DELAY in BMS Wakeup more than desired or expected | [H002] Vehicle unavailable |  | • no accident | S0 | No safety risk; only minor inconvenience. | E3 | Parking in paved wet conditions during rain results in an E3 exposure due to the moderate likelihood of hazardous events in such scenarios. | C3 | Not controllable by the driver or any person in the vicinity | QM | [G002] Prevent battery from operating outside SOA (ASIL D) | Put battery in "protected state" until battery recovers | People Sleeping while bus is in Bus Stands
HE71472 | City | Water Logged | Rain | Driver + Peoples Including Elderly, children, Disabled + Any traffic density |  | Drive | Any vehicle speed | none | [F021] Wakeup BMS on external command | [MF120] DELAY in BMS Wakeup more than desired or expected | [H002] Vehicle unavailable |  | • no accident | S0 | No safety risk; only minor inconvenience. | E1 | Driving in waterlogged city conditions during rain, with both driver and goods onboard and any traffic density, results in an E1 exposure due to the low likelihood of hazardous events under these conditions | C3 | Not controllable by the driver or any person in the vicinity | QM | [G002] Prevent battery from operating outside SOA (ASIL D) | Put battery in "protected state" until battery recovers
HE71471 | Expressway | Off-road / potholes | Rain | Driver + Peoples Including Elderly, children, Disabled + Any density traffic |  | Drive | Any vehicle speed | none | [F021] Wakeup BMS on external command | [MF120] DELAY in BMS Wakeup more than desired or expected | [H002] Vehicle unavailable |  | • no accident | S0 | No safety risk; only minor inconvenience. | E1 | Rain on the expressway occurs only during certain months of the year, coupled with low traffic density and off road resulting in an E2 exposure | C3 | Not controllable by the driver or any person in the vicinity | QM | [G002] Prevent battery from operating outside SOA (ASIL D) | Put battery in "protected state" until battery recovers
HE71470 | Expressway | Off-road / potholes | Any temperature | Driver + Peoples Including Elderly, children, Disabled + Any density traffic |  | Drive | Any vehicle speed | none | [F021] Wakeup BMS on external command | [MF120] DELAY in BMS Wakeup more than desired or expected | [H002] Vehicle unavailable |  | • no accident | S0 | No safety risk; only minor inconvenience. | E2 | Off-road patches on the expressway, commonly present due to ongoing construction, occur frequently even with low traffic density, resulting in an E3 exposure | C3 | Not controllable by the driver or any person in the vicinity | QM | [G002] Prevent battery from operating outside SOA (ASIL D) | Put battery in "protected state" until battery recovers
HE71469 | Any location | Any Road Condition | Any Environment | Any Occupant + Any traffic density |  | Parked | Not Moving | none | [F021] Wakeup BMS on external command | [MF120] DELAY in BMS Wakeup more than desired or expected | [H002] Vehicle unavailable |  | • no accident | S0 | No safety risk; only minor inconvenience. | E4 | Bus parking in various locations and conditions results in an E4 exposure due to the high frequency of potential hazardous events. | C3 | Not controllable by the driver or any person in the vicinity | QM | [G002] Prevent battery from operating outside SOA (ASIL D) | Put battery in "protected state" until battery recovers | Driver/Conductor Sleeping Overnight
HE71468 | Any location | Confined spaces | Any Temperature | Any Occupant + Any traffic density |  | Service | Not Moving | none | [F021] Wakeup BMS on external command | [MF120] DELAY in BMS Wakeup more than desired or expected | [H002] Vehicle unavailable |  | • no accident | S0 | No safety risk; only minor inconvenience. | E2 | The vehicle is expected to require service or maintenance only a few times per year, resulting in an E2 exposure due to the limited frequency of exposure. | C3 | Not controllable by the driver or any person in the vicinity | QM | [G002] Prevent battery from operating outside SOA (ASIL D) | Put battery in "protected state" until battery recovers
HE71467 | Any location | Any Road Condition | High Temperature | Driver + Peoples Including Elderly, children, Disabled + Any traffic density |  | Charging | Not Moving | none | [F021] Wakeup BMS on external command | [MF120] DELAY in BMS Wakeup more than desired or expected | [H002] Vehicle unavailable |  | • no accident | S0 | No safety risk; only minor inconvenience. | E4 | Buses undergo charging frequently, resulting in an E4 exposure due to the high frequency of potential exposure during these operations. | C3 | Not controllable by the driver or any person in the vicinity | QM | [G002] Prevent battery from operating outside SOA (ASIL D) | Put battery in "protected state" until battery recovers | People might sleep while charging
HE71466 | Mountain | Off-road / potholes | Rain | Driver + Peoples Including Elderly, children, Disabled + Any traffic density |  | Drive | Any vehicle speed | none | [F021] Wakeup BMS on external command | [MF120] DELAY in BMS Wakeup more than desired or expected | [H002] Vehicle unavailable |  | • no accident | S0 | No safety risk; only minor inconvenience. | E2 | Rains occur only a few times a year in mountainous areas, resulting in an E2 exposure | C3 | Not controllable by the driver or any person in the vicinity | QM | [G002] Prevent battery from operating outside SOA (ASIL D) | Put battery in "protected state" until battery recovers
HE71465 | Mountain | Paved | Any temperature | Driver + Peoples Including Elderly, children, Disabled + Any traffic density |  | Drive | Any vehicle speed | none | [F021] Wakeup BMS on external command | [MF120] DELAY in BMS Wakeup more than desired or expected | [H002] Vehicle unavailable |  | • no accident | S0 | No safety risk; only minor inconvenience. | E4 | Driving on paved mountain roads at any speed and temperature results in an E4 exposure due to the high likelihood of hazardous events in these conditions. | C3 | Not controllable by the driver or any person in the vicinity | QM | [G002] Prevent battery from operating outside SOA (ASIL D) | Put battery in "protected state" until battery recovers
HE71464 | Expressway | Paved | Any temperature | Driver + Peoples Including Elderly, children, Disabled + Low density traffic |  | Drive | High vehicle speed | none | [F021] Wakeup BMS on external command | [MF120] DELAY in BMS Wakeup more than desired or expected | [H002] Vehicle unavailable |  | • no accident | S0 | No safety risk; only minor inconvenience. | E4 | High-speed driving on paved expressways in any temperature results in an E4 exposure due to the high likelihood of hazardous events under these conditions | C3 | Not controllable by the driver or any person in the vicinity | QM | [G002] Prevent battery from operating outside SOA (ASIL D) | Put battery in "protected state" until battery recovers
HE71463 | Mountain | Any Road Condition | Any Environment | Only Driver + Any density traffic |  | Drive | Any vehicle speed | none | [F021] Wakeup BMS on external command | [MF120] DELAY in BMS Wakeup more than desired or expected | [H002] Vehicle unavailable |  | • no accident | S0 | No safety risk; only minor inconvenience. | E3 | Any speed driving on mountains in any enviroment results in an E4 exposure due to the high likelihood of hazardous events under these conditions | C3 | Not controllable by the driver or any person in the vicinity | QM | [G002] Prevent battery from operating outside SOA (ASIL D) | Put battery in "protected state" until battery recovers
HE71462 | City | Off-road / potholes | Any Temperature | Driver + Peoples Including Elderly, children, Disabled + Any traffic density |  | Drive | Any vehicle speed | none | [F021] Wakeup BMS on external command | [MF120] DELAY in BMS Wakeup more than desired or expected | [H002] Vehicle unavailable |  | • no accident | S0 | No safety risk; only minor inconvenience. | E4 | Driving in city conditions with off road type and environmental factors results in an E4 exposure due to the high frequency of potential hazardous events in such scenarios | C3 | Not controllable by the driver or any person in the vicinity | QM | [G002] Prevent battery from operating outside SOA (ASIL D) | Put battery in "protected state" until battery recovers
HE71461 | Mountain | Paved wet | Rain | Driver + Peoples Including Elderly, children, Disabled + Any traffic density |  | Drive | Any vehicle speed | none | [F021] Wakeup BMS on external command | [MF120] DELAY in BMS Wakeup more than desired or expected | [H002] Vehicle unavailable |  | • no accident | S0 | No safety risk; only minor inconvenience. | E3 | Rains occur only a few times a year in mountainous areas, resulting in an E2 exposure | C3 | Not controllable by the driver or any person in the vicinity | QM | [G002] Prevent battery from operating outside SOA (ASIL D) | Put battery in "protected state" until battery recovers
HE71460 | Expressway | Paved wet | Rain | Driver + Peoples Including Elderly, children, Disabled + Low density traffic |  | Drive | Any vehicle speed | none | [F021] Wakeup BMS on external command | [MF120] DELAY in BMS Wakeup more than desired or expected | [H002] Vehicle unavailable |  | • no accident | S0 | No safety risk; only minor inconvenience. | E4 | Rains occur only a few times a year in expressway areas, resulting in an E2 exposure | C3 | Not controllable by the driver or any person in the vicinity | QM | [G002] Prevent battery from operating outside SOA (ASIL D) | Put battery in "protected state" until battery recovers
HE71459 | Any location | Any Road Condition | Any environment | Any occupant + Any Traffic Density |  | Charging | Not Moving | none | [F021] Wakeup BMS on external command | [MF120] DELAY in BMS Wakeup more than desired or expected | [H002] Vehicle unavailable |  | • no accident | S0 | No safety risk; only minor inconvenience. | E4 | Trucks and buses undergo charging frequently, resulting in an E4 exposure due to the high frequency of potential exposure during these operations. High traffic is worse condition. | C3 | Not controllable by the driver or any person in the vicinity | QM | [G002] Prevent battery from operating outside SOA (ASIL D) | Put battery in "protected state" until battery recovers | Driver Sleeping
HE71458 | Any location | Confined spaces | Any Temperature | Any Occupant + High traffic density |  | Parked | Not Moving | none | [F021] Wakeup BMS on external command | [MF120] DELAY in BMS Wakeup more than desired or expected | [H002] Vehicle unavailable |  | • no accident | S0 | No safety risk; only minor inconvenience. | E4 | Bus parking in various locations and conditions results in an E4 exposure due to the high frequency of potential hazardous events. xx in cities | C3 | Not controllable by the driver or any person in the vicinity | QM | [G002] Prevent battery from operating outside SOA (ASIL D) | Put battery in "protected state" until battery recovers | People Sleeping while bus is in Bus Stands
HE71457 | Any location | Confined spaces | Any temperature | Driver + Peoples Including Elderly, children, Disabled + Low density traffic |  | Drive | Any vehicle speed | none | [F021] Wakeup BMS on external command | [MF120] DELAY in BMS Wakeup more than desired or expected | [H002] Vehicle unavailable |  | • no accident | S0 | No safety risk; only minor inconvenience. | E1 | Bus travel through tunnels occurs only a few times during a journey, as tunnels are infrequent, even with low traffic density. considering the expesswasy tunnels. | C3 | Not controllable by the driver or any person in the vicinity | QM | [G002] Prevent battery from operating outside SOA (ASIL D) | Put battery in "protected state" until battery recovers
HE71456 | Any location | Any Road Condition | Any environment | Driver + Peoples Including Elderly, children, Disabled + Any traffic density |  | Charging | Not Moving | none | [F021] Wakeup BMS on external command | [MF120] DELAY in BMS Wakeup more than desired or expected | [H002] Vehicle unavailable |  | • no accident | S0 | No safety risk; only minor inconvenience. | E4 | Buses undergo charging frequently, resulting in an E4 exposure due to the high frequency of potential exposure during these operations. | C3 | Not controllable by the driver or any person in the vicinity | QM | [G002] Prevent battery from operating outside SOA (ASIL D) | Put battery in "protected state" until battery recovers | People might sleep while charging
HE71455 | City | Any Road Condition | Any Environment | Only Driver + Any density traffic |  | Drive | Any vehicle speed | none | [F021] Wakeup BMS on external command | [MF121] Erratic behaviour or wakeup | [H002] Vehicle unavailable |  | • no accident | S0 | No safety risk; only minor inconvenience. | E4 | Driving in city conditions with any road type and environmental factors results in an E4 exposure due to the high frequency of potential hazardous events in such scenarios | C3 | Not controllable by the driver or any person in the vicinity | QM | [G002] Prevent battery from operating outside SOA (ASIL D) | Put battery in "protected state" until battery recovers
HE71454 | Mountain | Off-road / potholes | Any temperature | Driver + Peoples Including Elderly, children, Disabled + Any traffic density |  | Drive | Any vehicle speed | none | [F021] Wakeup BMS on external command | [MF121] Erratic behaviour or wakeup | [H002] Vehicle unavailable |  | • no accident | S0 | No safety risk; only minor inconvenience. | E3 | Off-road patches on the mountains, commonly present due to ongoing construction, occur frequently regardless of traffic density, resulting in an E3 exposure | C3 | Not controllable by the driver or any person in the vicinity | QM | [G002] Prevent battery from operating outside SOA (ASIL D) | Put battery in "protected state" until battery recovers
HE71453 | Expressway | Paved wet | Rain | Driver + Peoples Including Elderly, children, Disabled + High traffic density |  | Drive | Any vehicle speed | none | [F021] Wakeup BMS on external command | [MF121] Erratic behaviour or wakeup | [H002] Vehicle unavailable |  | • no accident | S0 | No safety risk; only minor inconvenience. | E4 | Rains occur only a few times a year in expressway areas, resulting in an E2 exposure | C3 | Not controllable by the driver or any person in the vicinity | QM | [G002] Prevent battery from operating outside SOA (ASIL D) | Put battery in "protected state" until battery recovers
HE71452 | Expressway | Paved | Any temperature | Driver + Peoples Including Elderly, children, Disabled + High traffic density |  | Drive | Low vehicle speed | none | [F021] Wakeup BMS on external command | [MF121] Erratic behaviour or wakeup | [H002] Vehicle unavailable |  | • no accident | S0 | No safety risk; only minor inconvenience. | E4 | Low-speed driving on paved expressways in any temperature results in an E4 exposure due to the high likelihood of hazardous events under these conditions | C3 | Not controllable by the driver or any person in the vicinity | QM | [G002] Prevent battery from operating outside SOA (ASIL D) | Put battery in "protected state" until battery recovers
HE71451 | City | Paved | Any Temperature | Driver + Peoples Including Elderly, children, Disabled + Any traffic density |  | Drive | Any vehicle speed | none | [F021] Wakeup BMS on external command | [MF121] Erratic behaviour or wakeup | [H002] Vehicle unavailable |  | • no accident | S0 | No safety risk; only minor inconvenience. | E4 | Driving in city conditions with paved road type and environmental factors results in an E4 exposure due to the high frequency of potential hazardous events in such scenarios xx | C3 | Not controllable by the driver or any person in the vicinity | QM | [G002] Prevent battery from operating outside SOA (ASIL D) | Put battery in "protected state" until battery recovers
HE71450 | City | Off-road / potholes | Rain | Driver + Peoples Including Elderly, children, Disabled + Any traffic density |  | Drive | Any vehicle speed | none | [F021] Wakeup BMS on external command | [MF121] Erratic behaviour or wakeup | [H002] Vehicle unavailable |  | • no accident | S0 | No safety risk; only minor inconvenience. | E2 | Rains in the city occurs only during certain months of the year, regardless of traffic density and off road , resulting in an E2 exposure | C3 | Not controllable by the driver or any person in the vicinity | QM | [G002] Prevent battery from operating outside SOA (ASIL D) | Put battery in "protected state" until battery recovers
HE71449 | Any location | Paved wet | Rain | Driver + Peoples Including Elderly, children, Disabled + Any traffic density |  | Charging | Not Moving | none | [F021] Wakeup BMS on external command | [MF121] Erratic behaviour or wakeup | [H002] Vehicle unavailable |  | • no accident | S0 | No safety risk; only minor inconvenience. | E3 | Charging under wet and rainy conditions at various locations is moderately frequent in India, resulting in an E3 exposure. | C3 | Not controllable by the driver or any person in the vicinity | QM | [G002] Prevent battery from operating outside SOA (ASIL D) | Put battery in "protected state" until battery recovers | People might sleep while charging
HE71448 | Expressway | Any Road Condition | Any Environment | Only Driver + Any density traffic |  | Drive | Any vehicle speed | none | [F021] Wakeup BMS on external command | [MF121] Erratic behaviour or wakeup | [H002] Vehicle unavailable |  | • no accident | S0 | No safety risk; only minor inconvenience. | E2 | Any speed driving on expressways in any enviroment results in an E4 exposure due to the high likelihood of hazardous events under these conditions | C3 | Not controllable by the driver or any person in the vicinity | QM | [G002] Prevent battery from operating outside SOA (ASIL D) | Put battery in "protected state" until battery recovers
HE71447 | Any location | Confined spaces | Any temperature | Driver + Peoples Including Elderly, children, Disabled + High traffic density |  | Drive | Any vehicle speed | none | [F021] Wakeup BMS on external command | [MF121] Erratic behaviour or wakeup | [H002] Vehicle unavailable |  | • no accident | S0 | No safety risk; only minor inconvenience. | E1 | Bus travel through tunnels occurs only a few times during a journey, as tunnels are infrequent, even with low traffic density. considering the expesswasy tunnels. | C3 | Not controllable by the driver or any person in the vicinity | QM | [G002] Prevent battery from operating outside SOA (ASIL D) | Put battery in "protected state" until battery recovers
HE71446 | City | Paved wet | Rain | Driver + Peoples Including Elderly, children, Disabled + Any traffic density |  | Drive | Any vehicle speed | none | [F021] Wakeup BMS on external command | [MF121] Erratic behaviour or wakeup | [H002] Vehicle unavailable |  | • no accident | S0 | No safety risk; only minor inconvenience. | E4 | Rains occur only a few times a year in city areas, resulting in an E2 exposure | C3 | Not controllable by the driver or any person in the vicinity | QM | [G002] Prevent battery from operating outside SOA (ASIL D) | Put battery in "protected state" until battery recovers
HE71445 | Any location | Paved Wet | Rain | Any Occupant + Any traffic density |  | Parked | Not Moving | none | [F021] Wakeup BMS on external command | [MF121] Erratic behaviour or wakeup | [H002] Vehicle unavailable |  | • no accident | S0 | No safety risk; only minor inconvenience. | E3 | Parking in paved wet conditions during rain results in an E3 exposure due to the moderate likelihood of hazardous events in such scenarios. | C3 | Not controllable by the driver or any person in the vicinity | QM | [G002] Prevent battery from operating outside SOA (ASIL D) | Put battery in "protected state" until battery recovers | People Sleeping while bus is in Bus Stands
HE71444 | City | Water Logged | Rain | Driver + Peoples Including Elderly, children, Disabled + Any traffic density |  | Drive | Any vehicle speed | none | [F021] Wakeup BMS on external command | [MF121] Erratic behaviour or wakeup | [H002] Vehicle unavailable |  | • no accident | S0 | No safety risk; only minor inconvenience. | E1 | Driving in waterlogged city conditions during rain, with both driver and goods onboard and any traffic density, results in an E1 exposure due to the low likelihood of hazardous events under these conditions | C3 | Not controllable by the driver or any person in the vicinity | QM | [G002] Prevent battery from operating outside SOA (ASIL D) | Put battery in "protected state" until battery recovers
HE71443 | Expressway | Off-road / potholes | Rain | Driver + Peoples Including Elderly, children, Disabled + Any density traffic |  | Drive | Any vehicle speed | none | [F021] Wakeup BMS on external command | [MF121] Erratic behaviour or wakeup | [H002] Vehicle unavailable |  | • no accident | S0 | No safety risk; only minor inconvenience. | E1 | Rain on the expressway occurs only during certain months of the year, coupled with low traffic density and off road resulting in an E2 exposure | C3 | Not controllable by the driver or any person in the vicinity | QM | [G002] Prevent battery from operating outside SOA (ASIL D) | Put battery in "protected state" until battery recovers
HE71442 | Expressway | Off-road / potholes | Any temperature | Driver + Peoples Including Elderly, children, Disabled + Any density traffic |  | Drive | Any vehicle speed | none | [F021] Wakeup BMS on external command | [MF121] Erratic behaviour or wakeup | [H002] Vehicle unavailable |  | • no accident | S0 | No safety risk; only minor inconvenience. | E2 | Off-road patches on the expressway, commonly present due to ongoing construction, occur frequently even with low traffic density, resulting in an E3 exposure | C3 | Not controllable by the driver or any person in the vicinity | QM | [G002] Prevent battery from operating outside SOA (ASIL D) | Put battery in "protected state" until battery recovers
HE71441 | Any location | Any Road Condition | Any Environment | Any Occupant + Any traffic density |  | Parked | Not Moving | none | [F021] Wakeup BMS on external command | [MF121] Erratic behaviour or wakeup | [H002] Vehicle unavailable |  | • no accident | S0 | No safety risk; only minor inconvenience. | E4 | Bus parking in various locations and conditions results in an E4 exposure due to the high frequency of potential hazardous events. | C3 | Not controllable by the driver or any person in the vicinity | QM | [G002] Prevent battery from operating outside SOA (ASIL D) | Put battery in "protected state" until battery recovers | Driver/Conductor Sleeping Overnight
HE71440 | Any location | Confined spaces | Any Temperature | Any Occupant + Any traffic density |  | Service | Not Moving | none | [F021] Wakeup BMS on external command | [MF121] Erratic behaviour or wakeup | [H002] Vehicle unavailable |  | • no accident | S0 | No safety risk; only minor inconvenience. | E2 | The vehicle is expected to require service or maintenance only a few times per year, resulting in an E2 exposure due to the limited frequency of exposure. | C3 | Not controllable by the driver or any person in the vicinity | QM | [G002] Prevent battery from operating outside SOA (ASIL D) | Put battery in "protected state" until battery recovers
HE71439 | Any location | Any Road Condition | High Temperature | Driver + Peoples Including Elderly, children, Disabled + Any traffic density |  | Charging | Not Moving | none | [F021] Wakeup BMS on external command | [MF121] Erratic behaviour or wakeup | [H002] Vehicle unavailable |  | • no accident | S0 | No safety risk; only minor inconvenience. | E4 | Buses undergo charging frequently, resulting in an E4 exposure due to the high frequency of potential exposure during these operations. | C3 | Not controllable by the driver or any person in the vicinity | QM | [G002] Prevent battery from operating outside SOA (ASIL D) | Put battery in "protected state" until battery recovers | People might sleep while charging
HE71438 | Mountain | Off-road / potholes | Rain | Driver + Peoples Including Elderly, children, Disabled + Any traffic density |  | Drive | Any vehicle speed | none | [F021] Wakeup BMS on external command | [MF121] Erratic behaviour or wakeup | [H002] Vehicle unavailable |  | • no accident | S0 | No safety risk; only minor inconvenience. | E2 | Rains occur only a few times a year in mountainous areas, resulting in an E2 exposure | C3 | Not controllable by the driver or any person in the vicinity | QM | [G002] Prevent battery from operating outside SOA (ASIL D) | Put battery in "protected state" until battery recovers
HE71437 | Mountain | Paved | Any temperature | Driver + Peoples Including Elderly, children, Disabled + Any traffic density |  | Drive | Any vehicle speed | none | [F021] Wakeup BMS on external command | [MF121] Erratic behaviour or wakeup | [H002] Vehicle unavailable |  | • no accident | S0 | No safety risk; only minor inconvenience. | E4 | Driving on paved mountain roads at any speed and temperature results in an E4 exposure due to the high likelihood of hazardous events in these conditions. | C3 | Not controllable by the driver or any person in the vicinity | QM | [G002] Prevent battery from operating outside SOA (ASIL D) | Put battery in "protected state" until battery recovers
HE71436 | Expressway | Paved | Any temperature | Driver + Peoples Including Elderly, children, Disabled + Low density traffic |  | Drive | High vehicle speed | none | [F021] Wakeup BMS on external command | [MF121] Erratic behaviour or wakeup | [H002] Vehicle unavailable |  | • no accident | S0 | No safety risk; only minor inconvenience. | E4 | High-speed driving on paved expressways in any temperature results in an E4 exposure due to the high likelihood of hazardous events under these conditions | C3 | Not controllable by the driver or any person in the vicinity | QM | [G002] Prevent battery from operating outside SOA (ASIL D) | Put battery in "protected state" until battery recovers
HE71435 | Mountain | Any Road Condition | Any Environment | Only Driver + Any density traffic |  | Drive | Any vehicle speed | none | [F021] Wakeup BMS on external command | [MF121] Erratic behaviour or wakeup | [H002] Vehicle unavailable |  | • no accident | S0 | No safety risk; only minor inconvenience. | E3 | Any speed driving on mountains in any enviroment results in an E4 exposure due to the high likelihood of hazardous events under these conditions | C3 | Not controllable by the driver or any person in the vicinity | QM | [G002] Prevent battery from operating outside SOA (ASIL D) | Put battery in "protected state" until battery recovers
HE71434 | City | Off-road / potholes | Any Temperature | Driver + Peoples Including Elderly, children, Disabled + Any traffic density |  | Drive | Any vehicle speed | none | [F021] Wakeup BMS on external command | [MF121] Erratic behaviour or wakeup | [H002] Vehicle unavailable |  | • no accident | S0 | No safety risk; only minor inconvenience. | E4 | Driving in city conditions with off road type and environmental factors results in an E4 exposure due to the high frequency of potential hazardous events in such scenarios | C3 | Not controllable by the driver or any person in the vicinity | QM | [G002] Prevent battery from operating outside SOA (ASIL D) | Put battery in "protected state" until battery recovers
HE71433 | Mountain | Paved wet | Rain | Driver + Peoples Including Elderly, children, Disabled + Any traffic density |  | Drive | Any vehicle speed | none | [F021] Wakeup BMS on external command | [MF121] Erratic behaviour or wakeup | [H002] Vehicle unavailable |  | • no accident | S0 | No safety risk; only minor inconvenience. | E3 | Rains occur only a few times a year in mountainous areas, resulting in an E2 exposure | C3 | Not controllable by the driver or any person in the vicinity | QM | [G002] Prevent battery from operating outside SOA (ASIL D) | Put battery in "protected state" until battery recovers
HE71432 | Expressway | Paved wet | Rain | Driver + Peoples Including Elderly, children, Disabled + Low density traffic |  | Drive | Any vehicle speed | none | [F021] Wakeup BMS on external command | [MF121] Erratic behaviour or wakeup | [H002] Vehicle unavailable |  | • no accident | S0 | No safety risk; only minor inconvenience. | E4 | Rains occur only a few times a year in expressway areas, resulting in an E2 exposure | C3 | Not controllable by the driver or any person in the vicinity | QM | [G002] Prevent battery from operating outside SOA (ASIL D) | Put battery in "protected state" until battery recovers
HE71431 | Any location | Any Road Condition | Any environment | Any occupant + Any Traffic Density |  | Charging | Not Moving | none | [F021] Wakeup BMS on external command | [MF121] Erratic behaviour or wakeup | [H002] Vehicle unavailable |  | • no accident | S0 | No safety risk; only minor inconvenience. | E4 | Trucks and buses undergo charging frequently, resulting in an E4 exposure due to the high frequency of potential exposure during these operations. High traffic is worse condition. | C3 | Not controllable by the driver or any person in the vicinity | QM | [G002] Prevent battery from operating outside SOA (ASIL D) | Put battery in "protected state" until battery recovers | Driver Sleeping
HE71430 | Any location | Confined spaces | Any Temperature | Any Occupant + High traffic density |  | Parked | Not Moving | none | [F021] Wakeup BMS on external command | [MF121] Erratic behaviour or wakeup | [H002] Vehicle unavailable |  | • no accident | S0 | No safety risk; only minor inconvenience. | E4 | Bus parking in various locations and conditions results in an E4 exposure due to the high frequency of potential hazardous events. xx in cities | C3 | Not controllable by the driver or any person in the vicinity | QM | [G002] Prevent battery from operating outside SOA (ASIL D) | Put battery in "protected state" until battery recovers | People Sleeping while bus is in Bus Stands
HE71429 | Any location | Confined spaces | Any temperature | Driver + Peoples Including Elderly, children, Disabled + Low density traffic |  | Drive | Any vehicle speed | none | [F021] Wakeup BMS on external command | [MF121] Erratic behaviour or wakeup | [H002] Vehicle unavailable |  | • no accident | S0 | No safety risk; only minor inconvenience. | E1 | Bus travel through tunnels occurs only a few times during a journey, as tunnels are infrequent, even with low traffic density. considering the expesswasy tunnels. | C3 | Not controllable by the driver or any person in the vicinity | QM | [G002] Prevent battery from operating outside SOA (ASIL D) | Put battery in "protected state" until battery recovers
HE71428 | Any location | Any Road Condition | Any environment | Driver + Peoples Including Elderly, children, Disabled + Any traffic density |  | Charging | Not Moving | none | [F021] Wakeup BMS on external command | [MF121] Erratic behaviour or wakeup | [H002] Vehicle unavailable |  | • no accident | S0 | No safety risk; only minor inconvenience. | E4 | Buses undergo charging frequently, resulting in an E4 exposure due to the high frequency of potential exposure during these operations. | C3 | Not controllable by the driver or any person in the vicinity | QM | [G002] Prevent battery from operating outside SOA (ASIL D) | Put battery in "protected state" until battery recovers | People might sleep while charging