## Report
ID | Location | Road Conditions | Environment | Traffic and People | Operation Mode of Item | Item Usage | Vehicle Speed | Further Situation Properties | Function | Malfunctioning Behaviour | Hazard | Potential Effect | Accident Type | Severity | Severity Comment | Exposure | Exposure Comment | Controllability | Controllability Comment | ASIL | Safety Goal | Safe State | Assumptions and Comments
HE72740 | Any location | Any Road Condition | Low temperature | Driver + Peoples Including Elderly, children, Disabled + Any traffic density |  | Drive | any vehicle speed | none | [F024] Measure battery stack internal pressure | [MF138] Erratic pressure value reporting | [H004] Vehicle suddenly unable to discharge / sudden loss of power |  | • car2car collision (general) • car2car collision head-to-rear | S1 | Minor injuries possible due to sudden braking. | E2 |  | C1 | Under power loss conditions, the driver can safely maneuver and halt the vehicle without significant difficulty. | QM | [G003] Prevent incorrect vehicle operation due to unreliable transmission or reception of critical hardware and software signals. (ASIL D) | Limit battery current draw
HE72739 | Any location | Any Road Condition | Low temperature | Any occupant + Any Traffic Density |  | Parked | Not Moving | none | [F024] Measure battery stack internal pressure | [MF138] Erratic pressure value reporting | [H004] Vehicle suddenly unable to discharge / sudden loss of power |  | • no accident | S0 | No safety risk; only minor inconvenience, no impact on functionality. | E2 |  | C1 | Normally Controllable by the driver or any person in the vicinity | QM | [G003] Prevent incorrect vehicle operation due to unreliable transmission or reception of critical hardware and software signals. (ASIL D) | Limit battery current draw
HE72738 | Any location | Any Road Condition | Low temperature | No Occupant |  | Parked | Not Moving | none | [F024] Measure battery stack internal pressure | [MF138] Erratic pressure value reporting | [H004] Vehicle suddenly unable to discharge / sudden loss of power |  | • no accident | S0 | No safety risk; only minor inconvenience, no impact on functionality. | E1 |  | C1 | Normally Controllable by the driver or any person in the vicinity | QM | [G003] Prevent incorrect vehicle operation due to unreliable transmission or reception of critical hardware and software signals. (ASIL D) | Limit battery current draw
HE72737 | Any location | Any Road Condition | Low temperature | Driver + Peoples Including Elderly, children, Disabled + Any traffic density |  | Drive | any vehicle speed | none | [F024] Measure battery stack internal pressure | [MF137] Measures stack pressure faster than required. |  |  | • no accident | S0 | No safety risk; only minor inconvenience, no impact on functionality. | E2 |  | C3 | Not controllable by the driver or any person in the vicinity | QM
HE72736 | Any location | Any Road Condition | Low temperature | Any occupant + Any Traffic Density |  | Parked | Not Moving | none | [F024] Measure battery stack internal pressure | [MF137] Measures stack pressure faster than required. |  |  | • no accident | S0 | No safety risk; only minor inconvenience, no impact on functionality. | E2 |  | C3 | Not controllable by the driver or any person in the vicinity | QM
HE72735 | Any location | Any Road Condition | Low temperature | No Occupant |  | Parked | Not Moving | none | [F024] Measure battery stack internal pressure | [MF137] Measures stack pressure faster than required. |  |  | • no accident | S0 | No safety risk; only minor inconvenience, no impact on functionality. | E1 |  | C3 | Not controllable by the driver or any person in the vicinity | QM
HE72734 | Any location | Any Road Condition | Low temperature | Driver + Peoples Including Elderly, children, Disabled + Any traffic density |  | Drive | any vehicle speed | none | [F024] Measure battery stack internal pressure | [MF136] Measures stack pressure slower than required | [H001] Battery gases / smoke / thermal runaway |  | • fire/explosion • gas inhalation | S2 | Severe Injury possible due to fire and toxic gas inhalation. | E2 |  | C3 | Not controllable by the driver or any person in the vicinity | A | [G002] Prevent battery from operating outside SOA (ASIL D) | Put battery in "protected state" until battery recovers
HE72733 | Any location | Any Road Condition | Low temperature | Any occupant + Any Traffic Density |  | Parked | Not Moving | none | [F024] Measure battery stack internal pressure | [MF136] Measures stack pressure slower than required | [H001] Battery gases / smoke / thermal runaway |  | • fire/explosion • gas inhalation | S1 | Minor injuries possible while existing the vehicle during emergency. | E2 |  | C3 | Not controllable by the driver or any person in the vicinity | QM | [G002] Prevent battery from operating outside SOA (ASIL D) | Put battery in "protected state" until battery recovers
HE72732 | Any location | Any Road Condition | Low temperature | No Occupant |  | Parked | Not Moving | none | [F024] Measure battery stack internal pressure | [MF136] Measures stack pressure slower than required | [H001] Battery gases / smoke / thermal runaway |  | • fire/explosion • gas inhalation | S1 | Minor injuries possible while existing the vehicle during emergency. | E1 |  | C3 | Not controllable by the driver or any person in the vicinity | QM | [G002] Prevent battery from operating outside SOA (ASIL D) | Put battery in "protected state" until battery recovers
HE72731 | Any location | Any Road Condition | Low temperature | Driver + Peoples Including Elderly, children, Disabled + Any traffic density |  | Drive | any vehicle speed | none | [F024] Measure battery stack internal pressure | [MF135] Measures battery stack pressure LESS than actual | [H001] Battery gases / smoke / thermal runaway |  | • fire/explosion • gas inhalation | S2 | Severe Injury possible due to fire and toxic gas inhalation. | E2 |  | C3 | Not controllable by the driver or any person in the vicinity | A | [G002] Prevent battery from operating outside SOA (ASIL D) | Put battery in "protected state" until battery recovers
HE72730 | Any location | Any Road Condition | Low temperature | Any occupant + Any Traffic Density |  | Parked | Not Moving | none | [F024] Measure battery stack internal pressure | [MF135] Measures battery stack pressure LESS than actual | [H001] Battery gases / smoke / thermal runaway |  | • fire/explosion • gas inhalation | S1 | Minor injuries possible while existing the vehicle during emergency. | E2 |  | C3 | Not controllable by the driver or any person in the vicinity | QM | [G002] Prevent battery from operating outside SOA (ASIL D) | Put battery in "protected state" until battery recovers
HE72729 | Any location | Any Road Condition | Low temperature | No Occupant |  | Parked | Not Moving | none | [F024] Measure battery stack internal pressure | [MF135] Measures battery stack pressure LESS than actual | [H001] Battery gases / smoke / thermal runaway |  | • fire/explosion • gas inhalation | S1 | Minor injuries possible while existing the vehicle during emergency. | E1 |  | C3 | Not controllable by the driver or any person in the vicinity | QM | [G002] Prevent battery from operating outside SOA (ASIL D) | Put battery in "protected state" until battery recovers
HE72728 | Any location | Any Road Condition | Low temperature | Driver + Peoples Including Elderly, children, Disabled + Any traffic density |  | Drive | any vehicle speed | none | [F024] Measure battery stack internal pressure | [MF134] Measures stack pressure MORE than actual | [H004] Vehicle suddenly unable to discharge / sudden loss of power |  | • car2car collision (general) • car2car collision head-to-rear | S1 | Minor injuries possible due to sudden braking. | E2 |  | C1 | Under power loss conditions, the driver can safely maneuver and halt the vehicle without significant difficulty. | QM
HE72727 | Any location | Any Road Condition | Low temperature | Any occupant + Any Traffic Density |  | Parked | Not Moving | none | [F024] Measure battery stack internal pressure | [MF134] Measures stack pressure MORE than actual | [H004] Vehicle suddenly unable to discharge / sudden loss of power |  | • no accident | S0 | No safety risk; only minor inconvenience, no impact on functionality. | E2 |  | C1 | Normally Controllable by the driver or any person in the vicinity | QM
HE72726 | Any location | Any Road Condition | Low temperature | No Occupant |  | Parked | Not Moving | none | [F024] Measure battery stack internal pressure | [MF134] Measures stack pressure MORE than actual | [H004] Vehicle suddenly unable to discharge / sudden loss of power |  | • no accident | S0 | No safety risk; only minor inconvenience, no impact on functionality. | E1 |  | C1 | Normally Controllable by the driver or any person in the vicinity | QM
HE72725 | Any location | Any Road Condition | Low temperature | Driver + Peoples Including Elderly, children, Disabled + Any traffic density |  | Drive | any vehicle speed | none | [F024] Measure battery stack internal pressure | [MF133] Does NOT measure battery stack pressure at all | [H002] Vehicle unavailable |  | • no accident | S0 | No safety risk; only minor inconvenience, no impact on functionality. | E2 |  | C3 | Not controllable by the driver or any person in the vicinity | QM | [G002] Prevent battery from operating outside SOA (ASIL D) | Put battery in "protected state" until battery recovers | It is assumed that dual failures doesn't happen.
HE72724 | Any location | Any Road Condition | Low temperature | Any occupant + Any Traffic Density |  | Parked | Not Moving | none | [F024] Measure battery stack internal pressure | [MF133] Does NOT measure battery stack pressure at all | [H002] Vehicle unavailable |  | • no accident | S0 | No safety risk; only minor inconvenience, no impact on functionality. | E2 |  | C3 | Not controllable by the driver or any person in the vicinity | QM | [G002] Prevent battery from operating outside SOA (ASIL D) | Put battery in "protected state" until battery recovers | It is assumed that dual failures doesn't happen.
HE72723 | Any location | Any Road Condition | Low temperature | No Occupant |  | Parked | Not Moving | none | [F024] Measure battery stack internal pressure | [MF133] Does NOT measure battery stack pressure at all | [H002] Vehicle unavailable |  | • no accident | S0 | No safety risk; only minor inconvenience, no impact on functionality. | E1 |  | C3 | Not controllable by the driver or any person in the vicinity | QM | [G002] Prevent battery from operating outside SOA (ASIL D) | Put battery in "protected state" until battery recovers | It is assumed that dual failures doesn't happen.
HE71987 | City | Any Road Condition | Any Environment | Only Driver + Any density traffic |  | Drive | Any vehicle speed | none | [F024] Measure battery stack internal pressure | [MF133] Does NOT measure battery stack pressure at all | [H002] Vehicle unavailable |  | • no accident | S0 | No safety risk; only minor inconvenience, no impact on functionality. | E4 | Driving in city conditions with any road type and environmental factors results in an E4 exposure due to the high frequency of potential hazardous events in such scenarios | C3 | Not controllable by the driver or any person in the vicinity | QM | [G002] Prevent battery from operating outside SOA (ASIL D) | Put battery in "protected state" until battery recovers | It is assumed that dual failures doesn't happen.
HE71986 | Mountain | Off-road / potholes | Any temperature | Driver + Peoples Including Elderly, children, Disabled + Any traffic density |  | Drive | Any vehicle speed | none | [F024] Measure battery stack internal pressure | [MF133] Does NOT measure battery stack pressure at all | [H002] Vehicle unavailable |  | • no accident | S0 | No safety risk; only minor inconvenience, no impact on functionality. | E3 | Off-road patches on the mountains, commonly present due to ongoing construction, occur frequently regardless of traffic density, resulting in an E3 exposure | C3 | Not controllable by the driver or any person in the vicinity | QM | [G002] Prevent battery from operating outside SOA (ASIL D) | Put battery in "protected state" until battery recovers | It is assumed that dual failures doesn't happen.
HE71985 | Expressway | Paved wet | Rain | Driver + Peoples Including Elderly, children, Disabled + High traffic density |  | Drive | Any vehicle speed | none | [F024] Measure battery stack internal pressure | [MF133] Does NOT measure battery stack pressure at all | [H002] Vehicle unavailable |  | • no accident | S0 | No safety risk; only minor inconvenience, no impact on functionality. | E4 | Rains occur only a few times a year in expressway areas, resulting in an E2 exposure | C3 | Not controllable by the driver or any person in the vicinity | QM | [G002] Prevent battery from operating outside SOA (ASIL D) | Put battery in "protected state" until battery recovers | It is assumed that dual failures doesn't happen.
HE71984 | Expressway | Paved | Any temperature | Driver + Peoples Including Elderly, children, Disabled + High traffic density |  | Drive | Low vehicle speed | none | [F024] Measure battery stack internal pressure | [MF133] Does NOT measure battery stack pressure at all | [H002] Vehicle unavailable |  | • no accident | S0 | No safety risk; only minor inconvenience, no impact on functionality. | E4 | Low-speed driving on paved expressways in any temperature results in an E4 exposure due to the high likelihood of hazardous events under these conditions | C3 | Not controllable by the driver or any person in the vicinity | QM | [G002] Prevent battery from operating outside SOA (ASIL D) | Put battery in "protected state" until battery recovers | It is assumed that dual failures doesn't happen.
HE71983 | City | Paved | Any Temperature | Driver + Peoples Including Elderly, children, Disabled + Any traffic density |  | Drive | Any vehicle speed | none | [F024] Measure battery stack internal pressure | [MF133] Does NOT measure battery stack pressure at all | [H002] Vehicle unavailable |  | • no accident | S0 | No safety risk; only minor inconvenience, no impact on functionality. | E4 | Driving in city conditions with paved road type and environmental factors results in an E4 exposure due to the high frequency of potential hazardous events in such scenarios xx | C3 | Not controllable by the driver or any person in the vicinity | QM | [G002] Prevent battery from operating outside SOA (ASIL D) | Put battery in "protected state" until battery recovers | It is assumed that dual failures doesn't happen.
HE71982 | City | Off-road / potholes | Rain | Driver + Peoples Including Elderly, children, Disabled + Any traffic density |  | Drive | Any vehicle speed | none | [F024] Measure battery stack internal pressure | [MF133] Does NOT measure battery stack pressure at all | [H002] Vehicle unavailable |  | • no accident | S0 | No safety risk; only minor inconvenience, no impact on functionality. | E2 | Rains in the city occurs only during certain months of the year, regardless of traffic density and off road , resulting in an E2 exposure | C3 | Not controllable by the driver or any person in the vicinity | QM | [G002] Prevent battery from operating outside SOA (ASIL D) | Put battery in "protected state" until battery recovers | It is assumed that dual failures doesn't happen.
HE71981 | Any location | Paved wet | Rain | Driver + Peoples Including Elderly, children, Disabled + Any traffic density |  | Charging | Not Moving | none | [F024] Measure battery stack internal pressure | [MF133] Does NOT measure battery stack pressure at all | [H002] Vehicle unavailable |  | • no accident | S0 | No safety risk; only minor inconvenience, no impact on functionality. | E3 | Charging under wet and rainy conditions at various locations is moderately frequent in India, resulting in an E3 exposure. | C3 | Not controllable by the driver or any person in the vicinity | QM | [G002] Prevent battery from operating outside SOA (ASIL D) | Put battery in "protected state" until battery recovers | People might sleep while charging It is assumed that dual failures doesn't happen.
HE71980 | Expressway | Any Road Condition | Any Environment | Only Driver + Any density traffic |  | Drive | Any vehicle speed | none | [F024] Measure battery stack internal pressure | [MF133] Does NOT measure battery stack pressure at all | [H002] Vehicle unavailable |  | • no accident | S0 | No safety risk; only minor inconvenience, no impact on functionality. | E2 | Any speed driving on expressways in any enviroment results in an E4 exposure due to the high likelihood of hazardous events under these conditions | C3 | Not controllable by the driver or any person in the vicinity | QM | [G002] Prevent battery from operating outside SOA (ASIL D) | Put battery in "protected state" until battery recovers | It is assumed that dual failures doesn't happen.
HE71979 | Any location | Confined spaces | Any temperature | Driver + Peoples Including Elderly, children, Disabled + High traffic density |  | Drive | Any vehicle speed | none | [F024] Measure battery stack internal pressure | [MF133] Does NOT measure battery stack pressure at all | [H002] Vehicle unavailable |  | • no accident | S0 | No safety risk; only minor inconvenience, no impact on functionality. | E1 | Bus travel through tunnels occurs only a few times during a journey, as tunnels are infrequent, even with low traffic density. considering the expesswasy tunnels. | C3 | Not controllable by the driver or any person in the vicinity | QM | [G002] Prevent battery from operating outside SOA (ASIL D) | Put battery in "protected state" until battery recovers | It is assumed that dual failures doesn't happen.
HE71978 | City | Paved wet | Rain | Driver + Peoples Including Elderly, children, Disabled + Any traffic density |  | Drive | Any vehicle speed | none | [F024] Measure battery stack internal pressure | [MF133] Does NOT measure battery stack pressure at all | [H002] Vehicle unavailable |  | • no accident | S0 | No safety risk; only minor inconvenience, no impact on functionality. | E4 | Rains occur only a few times a year in city areas, resulting in an E2 exposure | C3 | Not controllable by the driver or any person in the vicinity | QM | [G002] Prevent battery from operating outside SOA (ASIL D) | Put battery in "protected state" until battery recovers | It is assumed that dual failures doesn't happen.
HE71977 | Any location | Paved Wet | Rain | Any Occupant + Any traffic density |  | Parked | Not Moving | none | [F024] Measure battery stack internal pressure | [MF133] Does NOT measure battery stack pressure at all | [H002] Vehicle unavailable |  | • no accident | S0 | No safety risk; only minor inconvenience, no impact on functionality. | E3 | Parking in paved wet conditions during rain results in an E3 exposure due to the moderate likelihood of hazardous events in such scenarios. | C3 | Not controllable by the driver or any person in the vicinity | QM | [G002] Prevent battery from operating outside SOA (ASIL D) | Put battery in "protected state" until battery recovers | People Sleeping while bus is in Bus Stands It is assumed that dual failures doesn't happen.
HE71976 | City | Water Logged | Rain | Driver + Peoples Including Elderly, children, Disabled + Any traffic density |  | Drive | Any vehicle speed | none | [F024] Measure battery stack internal pressure | [MF133] Does NOT measure battery stack pressure at all | [H002] Vehicle unavailable |  | • no accident | S0 | No safety risk; only minor inconvenience, no impact on functionality. | E1 | Driving in waterlogged city conditions during rain, with both driver and goods onboard and any traffic density, results in an E1 exposure due to the low likelihood of hazardous events under these conditions | C3 | Not controllable by the driver or any person in the vicinity | QM | [G002] Prevent battery from operating outside SOA (ASIL D) | Put battery in "protected state" until battery recovers | It is assumed that dual failures doesn't happen.
HE71975 | Expressway | Off-road / potholes | Rain | Driver + Peoples Including Elderly, children, Disabled + Any density traffic |  | Drive | Any vehicle speed | none | [F024] Measure battery stack internal pressure | [MF133] Does NOT measure battery stack pressure at all | [H002] Vehicle unavailable |  | • no accident | S0 | No safety risk; only minor inconvenience, no impact on functionality. | E1 | Rain on the expressway occurs only during certain months of the year, coupled with low traffic density and off road resulting in an E2 exposure | C3 | Not controllable by the driver or any person in the vicinity | QM | [G002] Prevent battery from operating outside SOA (ASIL D) | Put battery in "protected state" until battery recovers | It is assumed that dual failures doesn't happen.
HE71974 | Expressway | Off-road / potholes | Any temperature | Driver + Peoples Including Elderly, children, Disabled + Any density traffic |  | Drive | Any vehicle speed | none | [F024] Measure battery stack internal pressure | [MF133] Does NOT measure battery stack pressure at all | [H002] Vehicle unavailable |  | • no accident | S0 | No safety risk; only minor inconvenience, no impact on functionality. | E2 | Off-road patches on the expressway, commonly present due to ongoing construction, occur frequently even with low traffic density, resulting in an E3 exposure | C3 | Not controllable by the driver or any person in the vicinity | QM | [G002] Prevent battery from operating outside SOA (ASIL D) | Put battery in "protected state" until battery recovers | It is assumed that dual failures doesn't happen.
HE71973 | Any location | Any Road Condition | Any Environment | Any Occupant + Any traffic density |  | Parked | Not Moving | none | [F024] Measure battery stack internal pressure | [MF133] Does NOT measure battery stack pressure at all | [H002] Vehicle unavailable |  | • no accident | S0 | No safety risk; only minor inconvenience, no impact on functionality. | E4 | Bus parking in various locations and conditions results in an E4 exposure due to the high frequency of potential hazardous events. | C3 | Not controllable by the driver or any person in the vicinity | QM | [G002] Prevent battery from operating outside SOA (ASIL D) | Put battery in "protected state" until battery recovers | Driver/Conductor Sleeping Overnight It is assumed that dual failures doesn't happen.
HE71972 | Any location | Confined spaces | Any Temperature | Any Occupant + Any traffic density |  | Service | Not Moving | none | [F024] Measure battery stack internal pressure | [MF133] Does NOT measure battery stack pressure at all | [H002] Vehicle unavailable |  | • no accident | S0 | No safety risk; only minor inconvenience, no impact on functionality. | E2 | The vehicle is expected to require service or maintenance only a few times per year, resulting in an E2 exposure due to the limited frequency of exposure. | C3 | Not controllable by the driver or any person in the vicinity | QM | [G002] Prevent battery from operating outside SOA (ASIL D) | Put battery in "protected state" until battery recovers | It is assumed that dual failures doesn't happen.
HE71971 | Any location | Any Road Condition | High Temperature | Driver + Peoples Including Elderly, children, Disabled + Any traffic density |  | Charging | Not Moving | none | [F024] Measure battery stack internal pressure | [MF133] Does NOT measure battery stack pressure at all | [H002] Vehicle unavailable |  | • no accident | S0 | No safety risk; only minor inconvenience, no impact on functionality. | E4 | Buses undergo charging frequently, resulting in an E4 exposure due to the high frequency of potential exposure during these operations. | C3 | Not controllable by the driver or any person in the vicinity | QM | [G002] Prevent battery from operating outside SOA (ASIL D) | Put battery in "protected state" until battery recovers | People might sleep while charging It is assumed that dual failures doesn't happen.
HE71970 | Mountain | Off-road / potholes | Rain | Driver + Peoples Including Elderly, children, Disabled + Any traffic density |  | Drive | Any vehicle speed | none | [F024] Measure battery stack internal pressure | [MF133] Does NOT measure battery stack pressure at all | [H002] Vehicle unavailable |  | • no accident | S0 | No safety risk; only minor inconvenience, no impact on functionality. | E2 | Rains occur only a few times a year in mountainous areas, resulting in an E2 exposure | C3 | Not controllable by the driver or any person in the vicinity | QM | [G002] Prevent battery from operating outside SOA (ASIL D) | Put battery in "protected state" until battery recovers | It is assumed that dual failures doesn't happen.
HE71969 | Mountain | Paved | Any temperature | Driver + Peoples Including Elderly, children, Disabled + Any traffic density |  | Drive | Any vehicle speed | none | [F024] Measure battery stack internal pressure | [MF133] Does NOT measure battery stack pressure at all | [H002] Vehicle unavailable |  | • no accident | S0 | No safety risk; only minor inconvenience, no impact on functionality. | E4 | Driving on paved mountain roads at any speed and temperature results in an E4 exposure due to the high likelihood of hazardous events in these conditions. | C3 | Not controllable by the driver or any person in the vicinity | QM | [G002] Prevent battery from operating outside SOA (ASIL D) | Put battery in "protected state" until battery recovers | It is assumed that dual failures doesn't happen.
HE71968 | Expressway | Paved | Any temperature | Driver + Peoples Including Elderly, children, Disabled + Low density traffic |  | Drive | High vehicle speed | none | [F024] Measure battery stack internal pressure | [MF133] Does NOT measure battery stack pressure at all | [H002] Vehicle unavailable |  | • no accident | S0 | No safety risk; only minor inconvenience, no impact on functionality. | E4 | High-speed driving on paved expressways in any temperature results in an E4 exposure due to the high likelihood of hazardous events under these conditions | C3 | Not controllable by the driver or any person in the vicinity | QM | [G002] Prevent battery from operating outside SOA (ASIL D) | Put battery in "protected state" until battery recovers | It is assumed that dual failures doesn't happen.
HE71967 | Mountain | Any Road Condition | Any Environment | Only Driver + Any density traffic |  | Drive | Any vehicle speed | none | [F024] Measure battery stack internal pressure | [MF133] Does NOT measure battery stack pressure at all | [H002] Vehicle unavailable |  | • no accident | S0 | No safety risk; only minor inconvenience, no impact on functionality. | E3 | Any speed driving on mountains in any enviroment results in an E4 exposure due to the high likelihood of hazardous events under these conditions | C3 | Not controllable by the driver or any person in the vicinity | QM | [G002] Prevent battery from operating outside SOA (ASIL D) | Put battery in "protected state" until battery recovers | It is assumed that dual failures doesn't happen.
HE71966 | City | Off-road / potholes | Any Temperature | Driver + Peoples Including Elderly, children, Disabled + Any traffic density |  | Drive | Any vehicle speed | none | [F024] Measure battery stack internal pressure | [MF133] Does NOT measure battery stack pressure at all | [H002] Vehicle unavailable |  | • no accident | S0 | No safety risk; only minor inconvenience, no impact on functionality. | E4 | Driving in city conditions with off road type and environmental factors results in an E4 exposure due to the high frequency of potential hazardous events in such scenarios | C3 | Not controllable by the driver or any person in the vicinity | QM | [G002] Prevent battery from operating outside SOA (ASIL D) | Put battery in "protected state" until battery recovers | It is assumed that dual failures doesn't happen.
HE71965 | Mountain | Paved wet | Rain | Driver + Peoples Including Elderly, children, Disabled + Any traffic density |  | Drive | Any vehicle speed | none | [F024] Measure battery stack internal pressure | [MF133] Does NOT measure battery stack pressure at all | [H002] Vehicle unavailable |  | • no accident | S0 | No safety risk; only minor inconvenience, no impact on functionality. | E3 | Rains occur only a few times a year in mountainous areas, resulting in an E2 exposure | C3 | Not controllable by the driver or any person in the vicinity | QM | [G002] Prevent battery from operating outside SOA (ASIL D) | Put battery in "protected state" until battery recovers | It is assumed that dual failures doesn't happen.
HE71964 | Expressway | Paved wet | Rain | Driver + Peoples Including Elderly, children, Disabled + Low density traffic |  | Drive | Any vehicle speed | none | [F024] Measure battery stack internal pressure | [MF133] Does NOT measure battery stack pressure at all | [H002] Vehicle unavailable |  | • no accident | S0 | No safety risk; only minor inconvenience, no impact on functionality. | E4 | Rains occur only a few times a year in expressway areas, resulting in an E2 exposure | C3 | Not controllable by the driver or any person in the vicinity | QM | [G002] Prevent battery from operating outside SOA (ASIL D) | Put battery in "protected state" until battery recovers | It is assumed that dual failures doesn't happen.
HE71963 | Any location | Any Road Condition | Any environment | Any occupant + Any Traffic Density |  | Charging | Not Moving | none | [F024] Measure battery stack internal pressure | [MF133] Does NOT measure battery stack pressure at all | [H002] Vehicle unavailable |  | • no accident | S0 | No safety risk; only minor inconvenience, no impact on functionality. | E4 | Trucks and buses undergo charging frequently, resulting in an E4 exposure due to the high frequency of potential exposure during these operations. High traffic is worse condition. | C3 | Not controllable by the driver or any person in the vicinity | QM | [G002] Prevent battery from operating outside SOA (ASIL D) | Put battery in "protected state" until battery recovers | Driver Sleeping It is assumed that dual failures doesn't happen.
HE71962 | Any location | Confined spaces | Any Temperature | Any Occupant + High traffic density |  | Parked | Not Moving | none | [F024] Measure battery stack internal pressure | [MF133] Does NOT measure battery stack pressure at all | [H002] Vehicle unavailable |  | • no accident | S0 | No safety risk; only minor inconvenience, no impact on functionality. | E4 | Bus parking in various locations and conditions results in an E4 exposure due to the high frequency of potential hazardous events. xx in cities | C3 | Not controllable by the driver or any person in the vicinity | QM | [G002] Prevent battery from operating outside SOA (ASIL D) | Put battery in "protected state" until battery recovers | People Sleeping while bus is in Bus Stands It is assumed that dual failures doesn't happen.
HE71961 | Any location | Confined spaces | Any temperature | Driver + Peoples Including Elderly, children, Disabled + Low density traffic |  | Drive | Any vehicle speed | none | [F024] Measure battery stack internal pressure | [MF133] Does NOT measure battery stack pressure at all | [H002] Vehicle unavailable |  | • no accident | S0 | No safety risk; only minor inconvenience, no impact on functionality. | E1 | Bus travel through tunnels occurs only a few times during a journey, as tunnels are infrequent, even with low traffic density. considering the expesswasy tunnels. | C3 | Not controllable by the driver or any person in the vicinity | QM | [G002] Prevent battery from operating outside SOA (ASIL D) | Put battery in "protected state" until battery recovers | It is assumed that dual failures doesn't happen.
HE71960 | Any location | Any Road Condition | Any environment | Driver + Peoples Including Elderly, children, Disabled + Any traffic density |  | Charging | Not Moving | none | [F024] Measure battery stack internal pressure | [MF133] Does NOT measure battery stack pressure at all | [H002] Vehicle unavailable |  | • no accident | S0 | No safety risk; only minor inconvenience, no impact on functionality. | E4 | Buses undergo charging frequently, resulting in an E4 exposure due to the high frequency of potential exposure during these operations. | C3 | Not controllable by the driver or any person in the vicinity | QM | [G002] Prevent battery from operating outside SOA (ASIL D) | Put battery in "protected state" until battery recovers | People might sleep while charging It is assumed that dual failures doesn't happen.
HE71959 | City | Any Road Condition | Any Environment | Only Driver + Any density traffic |  | Drive | Any vehicle speed | none | [F024] Measure battery stack internal pressure | [MF134] Measures stack pressure MORE than actual | [H004] Vehicle suddenly unable to discharge / sudden loss of power |  | • car2car collision (general) • car2car collision head-to-rear | S1 | Minor injuries possible due to sudden braking. | E4 | Driving in city conditions with any road type and environmental factors results in an E4 exposure due to the high frequency of potential hazardous events in such scenarios | C1 | Under power loss conditions, the driver can safely maneuver and halt the vehicle without significant difficulty. | QM
HE71958 | Mountain | Off-road / potholes | Any temperature | Driver + Peoples Including Elderly, children, Disabled + Any traffic density |  | Drive | Any vehicle speed | none | [F024] Measure battery stack internal pressure | [MF134] Measures stack pressure MORE than actual | [H004] Vehicle suddenly unable to discharge / sudden loss of power |  | • car2car collision (general) • car2car collision head-to-rear | S1 | Minor injuries possible due to sudden braking. | E3 | Off-road patches on the mountains, commonly present due to ongoing construction, occur frequently regardless of traffic density, resulting in an E3 exposure | C1 | Under power loss conditions, the driver can safely maneuver and halt the vehicle without significant difficulty. | QM
HE71957 | Expressway | Paved wet | Rain | Driver + Peoples Including Elderly, children, Disabled + High traffic density |  | Drive | Any vehicle speed | none | [F024] Measure battery stack internal pressure | [MF134] Measures stack pressure MORE than actual | [H004] Vehicle suddenly unable to discharge / sudden loss of power |  | • car2car collision (general) • car2car collision head-to-rear | S1 | Minor injuries possible due to sudden braking. | E4 | Rains occur only a few times a year in expressway areas, resulting in an E2 exposure | C1 | Under power loss conditions, the driver can safely maneuver and halt the vehicle without significant difficulty. | QM
HE71956 | Expressway | Paved | Any temperature | Driver + Peoples Including Elderly, children, Disabled + High traffic density |  | Drive | Low vehicle speed | none | [F024] Measure battery stack internal pressure | [MF134] Measures stack pressure MORE than actual | [H004] Vehicle suddenly unable to discharge / sudden loss of power |  | • car2car collision (general) • car2car collision head-to-rear | S1 | Minor injuries possible due to sudden braking. | E4 | Low-speed driving on paved expressways in any temperature results in an E4 exposure due to the high likelihood of hazardous events under these conditions | C1 | Under power loss conditions, the driver can safely maneuver and halt the vehicle without significant difficulty. | QM
HE71955 | City | Paved | Any Temperature | Driver + Peoples Including Elderly, children, Disabled + Any traffic density |  | Drive | Any vehicle speed | none | [F024] Measure battery stack internal pressure | [MF134] Measures stack pressure MORE than actual | [H004] Vehicle suddenly unable to discharge / sudden loss of power |  | • car2car collision (general) • car2car collision head-to-rear | S1 | Minor injuries possible due to sudden braking. | E4 | Driving in city conditions with paved road type and environmental factors results in an E4 exposure due to the high frequency of potential hazardous events in such scenarios xx | C1 | Under power loss conditions, the driver can safely maneuver and halt the vehicle without significant difficulty. | QM
HE71954 | City | Off-road / potholes | Rain | Driver + Peoples Including Elderly, children, Disabled + Any traffic density |  | Drive | Any vehicle speed | none | [F024] Measure battery stack internal pressure | [MF134] Measures stack pressure MORE than actual | [H004] Vehicle suddenly unable to discharge / sudden loss of power |  | • car2car collision (general) • car2car collision head-to-rear | S1 | Minor injuries possible due to sudden braking. | E2 | Rains in the city occurs only during certain months of the year, regardless of traffic density and off road , resulting in an E2 exposure | C1 | Under power loss conditions, the driver can safely maneuver and halt the vehicle without significant difficulty. | QM
HE71953 | Any location | Paved wet | Rain | Driver + Peoples Including Elderly, children, Disabled + Any traffic density |  | Charging | Not Moving | none | [F024] Measure battery stack internal pressure | [MF134] Measures stack pressure MORE than actual | [H005] Vehicle unable to charge |  | • no accident | S0 | No safety risk; only minor inconvenience, no impact on functionality. | E3 | Charging under wet and rainy conditions at various locations is moderately frequent in India, resulting in an E3 exposure. | C1 | Normally Controllable by the driver or any person in the vicinity | QM |  |  | People might sleep while charging
HE71952 | Expressway | Any Road Condition | Any Environment | Only Driver + Any density traffic |  | Drive | Any vehicle speed | none | [F024] Measure battery stack internal pressure | [MF134] Measures stack pressure MORE than actual | [H004] Vehicle suddenly unable to discharge / sudden loss of power |  | • car2car collision (general) • car2car collision head-to-rear | S1 | Minor injuries possible due to sudden braking. | E2 | Any speed driving on expressways in any enviroment results in an E4 exposure due to the high likelihood of hazardous events under these conditions | C1 | Under power loss conditions, the driver can safely maneuver and halt the vehicle without significant difficulty. | QM
HE71951 | Any location | Confined spaces | Any temperature | Driver + Peoples Including Elderly, children, Disabled + High traffic density |  | Drive | Any vehicle speed | none | [F024] Measure battery stack internal pressure | [MF134] Measures stack pressure MORE than actual | [H004] Vehicle suddenly unable to discharge / sudden loss of power |  | • car2car collision (general) • car2car collision head-to-rear | S1 | Minor injuries possible due to sudden braking. | E1 | Bus travel through tunnels occurs only a few times during a journey, as tunnels are infrequent, even with low traffic density. considering the expesswasy tunnels. | C1 | Under power loss conditions, the driver can safely maneuver and halt the vehicle without significant difficulty. | QM
HE71950 | City | Paved wet | Rain | Driver + Peoples Including Elderly, children, Disabled + Any traffic density |  | Drive | Any vehicle speed | none | [F024] Measure battery stack internal pressure | [MF134] Measures stack pressure MORE than actual | [H004] Vehicle suddenly unable to discharge / sudden loss of power |  | • car2car collision (general) • car2car collision head-to-rear | S1 | Minor injuries possible due to sudden braking. | E4 | Rains occur only a few times a year in city areas, resulting in an E2 exposure | C1 | Under power loss conditions, the driver can safely maneuver and halt the vehicle without significant difficulty. | QM
HE71949 | Any location | Paved Wet | Rain | Any Occupant + Any traffic density |  | Parked | Not Moving | none | [F024] Measure battery stack internal pressure | [MF134] Measures stack pressure MORE than actual | [H004] Vehicle suddenly unable to discharge / sudden loss of power |  | • no accident | S0 | No safety risk; only minor inconvenience, no impact on functionality. | E3 | Parking in paved wet conditions during rain results in an E3 exposure due to the moderate likelihood of hazardous events in such scenarios. | C1 | Normally Controllable by the driver or any person in the vicinity | QM |  |  | People Sleeping while bus is in Bus Stands
HE71948 | City | Water Logged | Rain | Driver + Peoples Including Elderly, children, Disabled + Any traffic density |  | Drive | Any vehicle speed | none | [F024] Measure battery stack internal pressure | [MF134] Measures stack pressure MORE than actual | [H004] Vehicle suddenly unable to discharge / sudden loss of power |  | • car2car collision (general) • car2car collision head-to-rear | S1 | Minor injuries possible due to sudden braking. | E1 | Driving in waterlogged city conditions during rain, with both driver and goods onboard and any traffic density, results in an E1 exposure due to the low likelihood of hazardous events under these conditions | C1 | Under power loss conditions, the driver can safely maneuver and halt the vehicle without significant difficulty. | QM
HE71947 | Expressway | Off-road / potholes | Rain | Driver + Peoples Including Elderly, children, Disabled + Any density traffic |  | Drive | Any vehicle speed | none | [F024] Measure battery stack internal pressure | [MF134] Measures stack pressure MORE than actual | [H004] Vehicle suddenly unable to discharge / sudden loss of power |  | • car2car collision (general) • car2car collision head-to-rear | S1 | Minor injuries possible due to sudden braking. | E1 | Rain on the expressway occurs only during certain months of the year, coupled with low traffic density and off road resulting in an E2 exposure | C1 | Under power loss conditions, the driver can safely maneuver and halt the vehicle without significant difficulty. | QM
HE71946 | Expressway | Off-road / potholes | Any temperature | Driver + Peoples Including Elderly, children, Disabled + Any density traffic |  | Drive | Any vehicle speed | none | [F024] Measure battery stack internal pressure | [MF134] Measures stack pressure MORE than actual | [H004] Vehicle suddenly unable to discharge / sudden loss of power |  | • car2car collision (general) • car2car collision head-to-rear | S1 | Minor injuries possible due to sudden braking. | E2 | Off-road patches on the expressway, commonly present due to ongoing construction, occur frequently even with low traffic density, resulting in an E3 exposure | C1 | Under power loss conditions, the driver can safely maneuver and halt the vehicle without significant difficulty. | QM
HE71945 | Any location | Any Road Condition | Any Environment | Any Occupant + Any traffic density |  | Parked | Not Moving | none | [F024] Measure battery stack internal pressure | [MF134] Measures stack pressure MORE than actual | [H004] Vehicle suddenly unable to discharge / sudden loss of power |  | • no accident | S0 | No safety risk; only minor inconvenience, no impact on functionality. | E4 | Bus parking in various locations and conditions results in an E4 exposure due to the high frequency of potential hazardous events. | C1 | Normally Controllable by the driver or any person in the vicinity | QM |  |  | Driver/Conductor Sleeping Overnight
HE71944 | Any location | Confined spaces | Any Temperature | Any Occupant + Any traffic density |  | Service | Not Moving | none | [F024] Measure battery stack internal pressure | [MF134] Measures stack pressure MORE than actual | [H004] Vehicle suddenly unable to discharge / sudden loss of power |  | • no accident | S1 | Minor injuries possible due to sudden braking. | E2 | The vehicle is expected to require service or maintenance only a few times per year, resulting in an E2 exposure due to the limited frequency of exposure. | C1 | Normally Controllable by the driver or any person in the vicinity | QM
HE71943 | Any location | Any Road Condition | High Temperature | Driver + Peoples Including Elderly, children, Disabled + Any traffic density |  | Charging | Not Moving | none | [F024] Measure battery stack internal pressure | [MF134] Measures stack pressure MORE than actual | [H005] Vehicle unable to charge |  | • no accident | S0 | No safety risk; only minor inconvenience, no impact on functionality. | E4 | Buses undergo charging frequently, resulting in an E4 exposure due to the high frequency of potential exposure during these operations. | C1 | Normally Controllable by the driver or any person in the vicinity | QM |  |  | People might sleep while charging
HE71942 | Mountain | Off-road / potholes | Rain | Driver + Peoples Including Elderly, children, Disabled + Any traffic density |  | Drive | Any vehicle speed | none | [F024] Measure battery stack internal pressure | [MF134] Measures stack pressure MORE than actual | [H004] Vehicle suddenly unable to discharge / sudden loss of power |  | • car2car collision (general) • car2car collision head-to-rear | S1 | Minor injuries possible due to sudden braking. | E2 | Rains occur only a few times a year in mountainous areas, resulting in an E2 exposure | C1 | Under power loss conditions, the driver can safely maneuver and halt the vehicle without significant difficulty. | QM
HE71941 | Mountain | Paved | Any temperature | Driver + Peoples Including Elderly, children, Disabled + Any traffic density |  | Drive | Any vehicle speed | none | [F024] Measure battery stack internal pressure | [MF134] Measures stack pressure MORE than actual | [H004] Vehicle suddenly unable to discharge / sudden loss of power |  | • car2car collision (general) • car2car collision head-to-rear | S1 | Minor injuries possible due to sudden braking. | E4 | Driving on paved mountain roads at any speed and temperature results in an E4 exposure due to the high likelihood of hazardous events in these conditions. | C1 | Under power loss conditions, the driver can safely maneuver and halt the vehicle without significant difficulty. | QM
HE71940 | Expressway | Paved | Any temperature | Driver + Peoples Including Elderly, children, Disabled + Low density traffic |  | Drive | High vehicle speed | none | [F024] Measure battery stack internal pressure | [MF134] Measures stack pressure MORE than actual | [H004] Vehicle suddenly unable to discharge / sudden loss of power |  | • car2car collision (general) • car2car collision head-to-rear | S2 | The severity is high due to the potential for a collision with other high-speed moving vehicles, leading to catastrophic consequences. | E4 | High-speed driving on paved expressways in any temperature results in an E4 exposure due to the high likelihood of hazardous events under these conditions | C2 | Under power loss conditions at high speed is difficult to control and the driver will face difficulty in maneuvering to halt the vehicle | B
HE71939 | Mountain | Any Road Condition | Any Environment | Only Driver + Any density traffic |  | Drive | Any vehicle speed | none | [F024] Measure battery stack internal pressure | [MF134] Measures stack pressure MORE than actual | [H004] Vehicle suddenly unable to discharge / sudden loss of power |  | • car2car collision (general) • car2car collision head-to-rear | S1 | Minor injuries possible due to sudden braking. | E3 | Any speed driving on mountains in any enviroment results in an E4 exposure due to the high likelihood of hazardous events under these conditions | C1 | Under power loss conditions, the driver can safely maneuver and halt the vehicle without significant difficulty. | QM
HE71938 | City | Off-road / potholes | Any Temperature | Driver + Peoples Including Elderly, children, Disabled + Any traffic density |  | Drive | Any vehicle speed | none | [F024] Measure battery stack internal pressure | [MF134] Measures stack pressure MORE than actual | [H004] Vehicle suddenly unable to discharge / sudden loss of power |  | • car2car collision (general) • car2car collision head-to-rear | S1 | Minor injuries possible due to sudden braking. | E4 | Driving in city conditions with off road type and environmental factors results in an E4 exposure due to the high frequency of potential hazardous events in such scenarios | C1 | Under power loss conditions, the driver can safely maneuver and halt the vehicle without significant difficulty. | QM
HE71937 | Mountain | Paved wet | Rain | Driver + Peoples Including Elderly, children, Disabled + Any traffic density |  | Drive | Any vehicle speed | none | [F024] Measure battery stack internal pressure | [MF134] Measures stack pressure MORE than actual | [H004] Vehicle suddenly unable to discharge / sudden loss of power |  | • car2car collision (general) • car2car collision head-to-rear | S1 | Minor injuries possible due to sudden braking. | E3 | Rains occur only a few times a year in mountainous areas, resulting in an E2 exposure | C1 | Under power loss conditions, the driver can safely maneuver and halt the vehicle without significant difficulty. | QM
HE71936 | Expressway | Paved wet | Rain | Driver + Peoples Including Elderly, children, Disabled + Low density traffic |  | Drive | Any vehicle speed | none | [F024] Measure battery stack internal pressure | [MF134] Measures stack pressure MORE than actual | [H004] Vehicle suddenly unable to discharge / sudden loss of power |  | • car2car collision (general) • car2car collision head-to-rear | S1 | Minor injuries possible due to sudden braking. | E4 | Rains occur only a few times a year in expressway areas, resulting in an E2 exposure | C1 | Under power loss conditions, the driver can safely maneuver and halt the vehicle without significant difficulty. | QM
HE71935 | Any location | Any Road Condition | Any environment | Any occupant + Any Traffic Density |  | Charging | Not Moving | none | [F024] Measure battery stack internal pressure | [MF134] Measures stack pressure MORE than actual | [H005] Vehicle unable to charge |  | • no accident | S0 | No safety risk; only minor inconvenience, no impact on functionality. | E4 | Trucks and buses undergo charging frequently, resulting in an E4 exposure due to the high frequency of potential exposure during these operations. High traffic is worse condition. | C1 | Normally Controllable by the driver or any person in the vicinity | QM |  |  | Driver Sleeping
HE71934 | Any location | Confined spaces | Any Temperature | Any Occupant + High traffic density |  | Parked | Not Moving | none | [F024] Measure battery stack internal pressure | [MF134] Measures stack pressure MORE than actual | [H004] Vehicle suddenly unable to discharge / sudden loss of power |  | • no accident | S0 | No safety risk; only minor inconvenience, no impact on functionality. | E4 | Bus parking in various locations and conditions results in an E4 exposure due to the high frequency of potential hazardous events. xx in cities | C1 | Normally Controllable by the driver or any person in the vicinity | QM |  |  | People Sleeping while bus is in Bus Stands
HE71933 | Any location | Confined spaces | Any temperature | Driver + Peoples Including Elderly, children, Disabled + Low density traffic |  | Drive | Any vehicle speed | none | [F024] Measure battery stack internal pressure | [MF134] Measures stack pressure MORE than actual | [H004] Vehicle suddenly unable to discharge / sudden loss of power |  | • car2car collision (general) • car2car collision head-to-rear | S1 | Minor injuries possible due to sudden braking. | E1 | Bus travel through tunnels occurs only a few times during a journey, as tunnels are infrequent, even with low traffic density. considering the expesswasy tunnels. | C1 | Under power loss conditions, the driver can safely maneuver and halt the vehicle without significant difficulty. | QM
HE71932 | Any location | Any Road Condition | Any environment | Driver + Peoples Including Elderly, children, Disabled + Any traffic density |  | Charging | Not Moving | none | [F024] Measure battery stack internal pressure | [MF134] Measures stack pressure MORE than actual | [H005] Vehicle unable to charge |  | • no accident | S0 | No safety risk; only minor inconvenience, no impact on functionality. | E4 | Buses undergo charging frequently, resulting in an E4 exposure due to the high frequency of potential exposure during these operations. | C1 | Normally Controllable by the driver or any person in the vicinity | QM |  |  | People might sleep while charging
HE71931 | City | Any Road Condition | Any Environment | Only Driver + Any density traffic |  | Drive | Any vehicle speed | none | [F024] Measure battery stack internal pressure | [MF136] Measures stack pressure slower than required | [H001] Battery gases / smoke / thermal runaway |  | • fire/explosion • gas inhalation | S2 | Severe Injury possible due to fire and toxic gas inhalation. | E4 | Driving in city conditions with any road type and environmental factors results in an E4 exposure due to the high frequency of potential hazardous events in such scenarios | C3 | Not controllable by the driver or any person in the vicinity | C | [G002] Prevent battery from operating outside SOA (ASIL D) | Put battery in "protected state" until battery recovers
HE71930 | Mountain | Off-road / potholes | Any temperature | Driver + Peoples Including Elderly, children, Disabled + Any traffic density |  | Drive | Any vehicle speed | none | [F024] Measure battery stack internal pressure | [MF136] Measures stack pressure slower than required | [H001] Battery gases / smoke / thermal runaway |  | • fire/explosion • gas inhalation | S2 | Severe Injury possible due to fire and toxic gas inhalation. | E3 | Off-road patches on the mountains, commonly present due to ongoing construction, occur frequently regardless of traffic density, resulting in an E3 exposure | C3 | Not controllable by the driver or any person in the vicinity | B | [G002] Prevent battery from operating outside SOA (ASIL D) | Put battery in "protected state" until battery recovers
HE71929 | Expressway | Paved wet | Rain | Driver + Peoples Including Elderly, children, Disabled + High traffic density |  | Drive | Any vehicle speed | none | [F024] Measure battery stack internal pressure | [MF136] Measures stack pressure slower than required | [H001] Battery gases / smoke / thermal runaway |  | • fire/explosion • gas inhalation | S2 | Severe Injury possible due to fire and toxic gas inhalation. | E4 | Rains occur only a few times a year in expressway areas, resulting in an E2 exposure | C3 | Not controllable by the driver or any person in the vicinity | C | [G002] Prevent battery from operating outside SOA (ASIL D) | Put battery in "protected state" until battery recovers
HE71928 | Expressway | Paved | Any temperature | Driver + Peoples Including Elderly, children, Disabled + High traffic density |  | Drive | Low vehicle speed | none | [F024] Measure battery stack internal pressure | [MF136] Measures stack pressure slower than required | [H001] Battery gases / smoke / thermal runaway |  | • fire/explosion • gas inhalation | S2 | Severe Injury possible due to fire and toxic gas inhalation. | E4 | Low-speed driving on paved expressways in any temperature results in an E4 exposure due to the high likelihood of hazardous events under these conditions | C3 | Not controllable by the driver or any person in the vicinity | C | [G002] Prevent battery from operating outside SOA (ASIL D) | Put battery in "protected state" until battery recovers
HE71927 | City | Paved | Any Temperature | Driver + Peoples Including Elderly, children, Disabled + Any traffic density |  | Drive | Any vehicle speed | none | [F024] Measure battery stack internal pressure | [MF136] Measures stack pressure slower than required | [H001] Battery gases / smoke / thermal runaway |  | • fire/explosion • gas inhalation | S2 | Severe Injury possible due to fire and toxic gas inhalation. | E4 | Driving in city conditions with paved road type and environmental factors results in an E4 exposure due to the high frequency of potential hazardous events in such scenarios xx | C3 | Not controllable by the driver or any person in the vicinity | C | [G002] Prevent battery from operating outside SOA (ASIL D) | Put battery in "protected state" until battery recovers
HE71926 | City | Off-road / potholes | Rain | Driver + Peoples Including Elderly, children, Disabled + Any traffic density |  | Drive | Any vehicle speed | none | [F024] Measure battery stack internal pressure | [MF136] Measures stack pressure slower than required | [H001] Battery gases / smoke / thermal runaway |  | • fire/explosion • gas inhalation | S2 | Severe Injury possible due to fire and toxic gas inhalation. | E2 | Rains in the city occurs only during certain months of the year, regardless of traffic density and off road , resulting in an E2 exposure | C3 | Not controllable by the driver or any person in the vicinity | A | [G002] Prevent battery from operating outside SOA (ASIL D) | Put battery in "protected state" until battery recovers
HE71925 | Any location | Paved wet | Rain | Driver + Peoples Including Elderly, children, Disabled + Any traffic density |  | Charging | Not Moving | none | [F024] Measure battery stack internal pressure | [MF136] Measures stack pressure slower than required | [H001] Battery gases / smoke / thermal runaway |  | • fire/explosion • gas inhalation | S2 | Severe Injury possible due to fire and toxic gas inhalation. | E3 | Charging under wet and rainy conditions at various locations is moderately frequent in India, resulting in an E3 exposure. | C3 | Not controllable by the driver or any person in the vicinity | B | [G002] Prevent battery from operating outside SOA (ASIL D) | Put battery in "protected state" until battery recovers | People might sleep while charging
HE71924 | Expressway | Any Road Condition | Any Environment | Only Driver + Any density traffic |  | Drive | Any vehicle speed | none | [F024] Measure battery stack internal pressure | [MF136] Measures stack pressure slower than required | [H001] Battery gases / smoke / thermal runaway |  | • fire/explosion • gas inhalation | S2 | Severe Injury possible due to fire and toxic gas inhalation. | E2 | Any speed driving on expressways in any enviroment results in an E4 exposure due to the high likelihood of hazardous events under these conditions | C3 | Not controllable by the driver or any person in the vicinity | A | [G002] Prevent battery from operating outside SOA (ASIL D) | Put battery in "protected state" until battery recovers
HE71923 | Any location | Confined spaces | Any temperature | Driver + Peoples Including Elderly, children, Disabled + High traffic density |  | Drive | Any vehicle speed | none | [F024] Measure battery stack internal pressure | [MF136] Measures stack pressure slower than required | [H001] Battery gases / smoke / thermal runaway |  | • fire/explosion • gas inhalation | S2 | Severe Injury possible due to fire and toxic gas inhalation. | E1 | Bus travel through tunnels occurs only a few times during a journey, as tunnels are infrequent, even with low traffic density. considering the expesswasy tunnels. | C3 | Not controllable by the driver or any person in the vicinity | QM | [G002] Prevent battery from operating outside SOA (ASIL D) | Put battery in "protected state" until battery recovers
HE71922 | City | Paved wet | Rain | Driver + Peoples Including Elderly, children, Disabled + Any traffic density |  | Drive | Any vehicle speed | none | [F024] Measure battery stack internal pressure | [MF136] Measures stack pressure slower than required | [H001] Battery gases / smoke / thermal runaway |  | • fire/explosion • gas inhalation | S2 | Severe Injury possible due to fire and toxic gas inhalation. | E4 | Rains occur only a few times a year in city areas, resulting in an E2 exposure | C3 | Not controllable by the driver or any person in the vicinity | C | [G002] Prevent battery from operating outside SOA (ASIL D) | Put battery in "protected state" until battery recovers
HE71921 | Any location | Paved Wet | Rain | Any Occupant + Any traffic density |  | Parked | Not Moving | none | [F024] Measure battery stack internal pressure | [MF136] Measures stack pressure slower than required | [H001] Battery gases / smoke / thermal runaway |  | • fire/explosion • gas inhalation | S1 | Minor injuries possible while existing the vehicle during emergency. | E3 | Parking in paved wet conditions during rain results in an E3 exposure due to the moderate likelihood of hazardous events in such scenarios. | C3 | Not controllable by the driver or any person in the vicinity | A | [G002] Prevent battery from operating outside SOA (ASIL D) | Put battery in "protected state" until battery recovers | People Sleeping while bus is in Bus Stands
HE71920 | City | Water Logged | Rain | Driver + Peoples Including Elderly, children, Disabled + Any traffic density |  | Drive | Any vehicle speed | none | [F024] Measure battery stack internal pressure | [MF136] Measures stack pressure slower than required | [H001] Battery gases / smoke / thermal runaway |  | • fire/explosion • gas inhalation | S2 | Severe Injury possible due to fire and toxic gas inhalation. | E1 | Driving in waterlogged city conditions during rain, with both driver and goods onboard and any traffic density, results in an E1 exposure due to the low likelihood of hazardous events under these conditions | C3 | Not controllable by the driver or any person in the vicinity | QM | [G002] Prevent battery from operating outside SOA (ASIL D) | Put battery in "protected state" until battery recovers
HE71919 | Expressway | Off-road / potholes | Rain | Driver + Peoples Including Elderly, children, Disabled + Any density traffic |  | Drive | Any vehicle speed | none | [F024] Measure battery stack internal pressure | [MF136] Measures stack pressure slower than required | [H001] Battery gases / smoke / thermal runaway |  | • fire/explosion • gas inhalation | S2 | Severe Injury possible due to fire and toxic gas inhalation. | E1 | Rain on the expressway occurs only during certain months of the year, coupled with low traffic density and off road resulting in an E2 exposure | C3 | Not controllable by the driver or any person in the vicinity | QM | [G002] Prevent battery from operating outside SOA (ASIL D) | Put battery in "protected state" until battery recovers
HE71918 | Expressway | Off-road / potholes | Any temperature | Driver + Peoples Including Elderly, children, Disabled + Any density traffic |  | Drive | Any vehicle speed | none | [F024] Measure battery stack internal pressure | [MF136] Measures stack pressure slower than required | [H001] Battery gases / smoke / thermal runaway |  | • fire/explosion • gas inhalation | S2 | Severe Injury possible due to fire and toxic gas inhalation. | E2 | Off-road patches on the expressway, commonly present due to ongoing construction, occur frequently even with low traffic density, resulting in an E3 exposure | C3 | Not controllable by the driver or any person in the vicinity | A | [G002] Prevent battery from operating outside SOA (ASIL D) | Put battery in "protected state" until battery recovers
HE71917 | Any location | Any Road Condition | Any Environment | Any Occupant + Any traffic density |  | Parked | Not Moving | none | [F024] Measure battery stack internal pressure | [MF136] Measures stack pressure slower than required | [H001] Battery gases / smoke / thermal runaway |  | • fire/explosion • gas inhalation | S1 | Minor injuries possible while existing the vehicle during emergency. | E4 | Bus parking in various locations and conditions results in an E4 exposure due to the high frequency of potential hazardous events. | C3 | Not controllable by the driver or any person in the vicinity | B | [G002] Prevent battery from operating outside SOA (ASIL D) | Put battery in "protected state" until battery recovers | Driver/Conductor Sleeping Overnight
HE71916 | Any location | Confined spaces | Any Temperature | Any Occupant + Any traffic density |  | Service | Not Moving | none | [F024] Measure battery stack internal pressure | [MF136] Measures stack pressure slower than required | [H001] Battery gases / smoke / thermal runaway |  | • fire/explosion • gas inhalation | S2 | Severe Injury possible due to fire and toxic gas inhalation. | E2 | The vehicle is expected to require service or maintenance only a few times per year, resulting in an E2 exposure due to the limited frequency of exposure. | C3 | Not controllable by the driver or any person in the vicinity | A | [G002] Prevent battery from operating outside SOA (ASIL D) | Put battery in "protected state" until battery recovers
HE71915 | Any location | Any Road Condition | High Temperature | Driver + Peoples Including Elderly, children, Disabled + Any traffic density |  | Charging | Not Moving | none | [F024] Measure battery stack internal pressure | [MF136] Measures stack pressure slower than required | [H001] Battery gases / smoke / thermal runaway |  | • fire/explosion • gas inhalation | S2 | Severe Injury possible due to fire and toxic gas inhalation. | E4 | Buses undergo charging frequently, resulting in an E4 exposure due to the high frequency of potential exposure during these operations. | C3 | Not controllable by the driver or any person in the vicinity | C | [G002] Prevent battery from operating outside SOA (ASIL D) | Put battery in "protected state" until battery recovers | People might sleep while charging
HE71914 | Mountain | Off-road / potholes | Rain | Driver + Peoples Including Elderly, children, Disabled + Any traffic density |  | Drive | Any vehicle speed | none | [F024] Measure battery stack internal pressure | [MF136] Measures stack pressure slower than required | [H001] Battery gases / smoke / thermal runaway |  | • fire/explosion • gas inhalation | S2 | Severe Injury possible due to fire and toxic gas inhalation. | E2 | Rains occur only a few times a year in mountainous areas, resulting in an E2 exposure | C3 | Not controllable by the driver or any person in the vicinity | A | [G002] Prevent battery from operating outside SOA (ASIL D) | Put battery in "protected state" until battery recovers
HE71913 | Mountain | Paved | Any temperature | Driver + Peoples Including Elderly, children, Disabled + Any traffic density |  | Drive | Any vehicle speed | none | [F024] Measure battery stack internal pressure | [MF136] Measures stack pressure slower than required | [H001] Battery gases / smoke / thermal runaway |  | • fire/explosion • gas inhalation | S2 | Severe Injury possible due to fire and toxic gas inhalation. | E4 | Driving on paved mountain roads at any speed and temperature results in an E4 exposure due to the high likelihood of hazardous events in these conditions. | C3 | Not controllable by the driver or any person in the vicinity | C | [G002] Prevent battery from operating outside SOA (ASIL D) | Put battery in "protected state" until battery recovers
HE71912 | Expressway | Paved | Any temperature | Driver + Peoples Including Elderly, children, Disabled + Low density traffic |  | Drive | High vehicle speed | none | [F024] Measure battery stack internal pressure | [MF136] Measures stack pressure slower than required | [H001] Battery gases / smoke / thermal runaway |  | • fire/explosion • gas inhalation | S2 | Severe Injury possible due to fire and toxic gas inhalation. | E4 | High-speed driving on paved expressways in any temperature results in an E4 exposure due to the high likelihood of hazardous events under these conditions | C3 | Not controllable by the driver or any person in the vicinity | C | [G002] Prevent battery from operating outside SOA (ASIL D) | Put battery in "protected state" until battery recovers
HE71911 | Mountain | Any Road Condition | Any Environment | Only Driver + Any density traffic |  | Drive | Any vehicle speed | none | [F024] Measure battery stack internal pressure | [MF136] Measures stack pressure slower than required | [H001] Battery gases / smoke / thermal runaway |  | • fire/explosion • gas inhalation | S2 | Severe Injury possible due to fire and toxic gas inhalation. | E3 | Any speed driving on mountains in any enviroment results in an E4 exposure due to the high likelihood of hazardous events under these conditions | C3 | Not controllable by the driver or any person in the vicinity | B | [G002] Prevent battery from operating outside SOA (ASIL D) | Put battery in "protected state" until battery recovers
HE71910 | City | Off-road / potholes | Any Temperature | Driver + Peoples Including Elderly, children, Disabled + Any traffic density |  | Drive | Any vehicle speed | none | [F024] Measure battery stack internal pressure | [MF136] Measures stack pressure slower than required | [H001] Battery gases / smoke / thermal runaway |  | • fire/explosion • gas inhalation | S2 | Severe Injury possible due to fire and toxic gas inhalation. | E4 | Driving in city conditions with off road type and environmental factors results in an E4 exposure due to the high frequency of potential hazardous events in such scenarios | C3 | Not controllable by the driver or any person in the vicinity | C | [G002] Prevent battery from operating outside SOA (ASIL D) | Put battery in "protected state" until battery recovers
HE71909 | Mountain | Paved wet | Rain | Driver + Peoples Including Elderly, children, Disabled + Any traffic density |  | Drive | Any vehicle speed | none | [F024] Measure battery stack internal pressure | [MF136] Measures stack pressure slower than required | [H001] Battery gases / smoke / thermal runaway |  | • fire/explosion • gas inhalation | S2 | Severe Injury possible due to fire and toxic gas inhalation. | E3 | Rains occur only a few times a year in mountainous areas, resulting in an E2 exposure | C3 | Not controllable by the driver or any person in the vicinity | B | [G002] Prevent battery from operating outside SOA (ASIL D) | Put battery in "protected state" until battery recovers
HE71908 | Expressway | Paved wet | Rain | Driver + Peoples Including Elderly, children, Disabled + Low density traffic |  | Drive | Any vehicle speed | none | [F024] Measure battery stack internal pressure | [MF136] Measures stack pressure slower than required | [H001] Battery gases / smoke / thermal runaway |  | • fire/explosion • gas inhalation | S2 | Severe Injury possible due to fire and toxic gas inhalation. | E4 | Rains occur only a few times a year in expressway areas, resulting in an E2 exposure | C3 | Not controllable by the driver or any person in the vicinity | C | [G002] Prevent battery from operating outside SOA (ASIL D) | Put battery in "protected state" until battery recovers
HE71907 | Any location | Any Road Condition | Any environment | Any occupant + Any Traffic Density |  | Charging | Not Moving | none | [F024] Measure battery stack internal pressure | [MF136] Measures stack pressure slower than required | [H001] Battery gases / smoke / thermal runaway |  | • fire/explosion • gas inhalation | S2 | Severe Injury possible due to fire and toxic gas inhalation. | E4 | Trucks and buses undergo charging frequently, resulting in an E4 exposure due to the high frequency of potential exposure during these operations. High traffic is worse condition. | C3 | Not controllable by the driver or any person in the vicinity | C | [G002] Prevent battery from operating outside SOA (ASIL D) | Put battery in "protected state" until battery recovers | Driver Sleeping
HE71906 | Any location | Confined spaces | Any Temperature | Any Occupant + High traffic density |  | Parked | Not Moving | none | [F024] Measure battery stack internal pressure | [MF136] Measures stack pressure slower than required | [H001] Battery gases / smoke / thermal runaway |  | • fire/explosion • gas inhalation | S1 | Minor injuries possible while existing the vehicle during emergency. | E4 | Bus parking in various locations and conditions results in an E4 exposure due to the high frequency of potential hazardous events. xx in cities | C3 | Not controllable by the driver or any person in the vicinity | B | [G002] Prevent battery from operating outside SOA (ASIL D) | Put battery in "protected state" until battery recovers | People Sleeping while bus is in Bus Stands
HE71905 | Any location | Confined spaces | Any temperature | Driver + Peoples Including Elderly, children, Disabled + Low density traffic |  | Drive | Any vehicle speed | none | [F024] Measure battery stack internal pressure | [MF136] Measures stack pressure slower than required | [H001] Battery gases / smoke / thermal runaway |  | • fire/explosion • gas inhalation | S2 | Severe Injury possible due to fire and toxic gas inhalation. | E1 | Bus travel through tunnels occurs only a few times during a journey, as tunnels are infrequent, even with low traffic density. considering the expesswasy tunnels. | C3 | Not controllable by the driver or any person in the vicinity | QM | [G002] Prevent battery from operating outside SOA (ASIL D) | Put battery in "protected state" until battery recovers
HE71904 | Any location | Any Road Condition | Any environment | Driver + Peoples Including Elderly, children, Disabled + Any traffic density |  | Charging | Not Moving | none | [F024] Measure battery stack internal pressure | [MF136] Measures stack pressure slower than required | [H001] Battery gases / smoke / thermal runaway |  | • fire/explosion • gas inhalation | S2 | Severe Injury possible due to fire and toxic gas inhalation. | E4 | Buses undergo charging frequently, resulting in an E4 exposure due to the high frequency of potential exposure during these operations. | C3 | Not controllable by the driver or any person in the vicinity | C | [G002] Prevent battery from operating outside SOA (ASIL D) | Put battery in "protected state" until battery recovers | People might sleep while charging
HE71903 | City | Any Road Condition | Any Environment | Only Driver + Any density traffic |  | Drive | Any vehicle speed | none | [F024] Measure battery stack internal pressure | [MF138] Erratic pressure value reporting | [H004] Vehicle suddenly unable to discharge / sudden loss of power |  | • car2car collision (general) • car2car collision head-to-rear | S1 | Minor injuries possible due to sudden braking. | E4 | Driving in city conditions with any road type and environmental factors results in an E4 exposure due to the high frequency of potential hazardous events in such scenarios | C1 | Under power loss conditions, the driver can safely maneuver and halt the vehicle without significant difficulty. | QM | [G003] Prevent incorrect vehicle operation due to unreliable transmission or reception of critical hardware and software signals. (ASIL D) | Limit battery current draw
HE71902 | Mountain | Off-road / potholes | Any temperature | Driver + Peoples Including Elderly, children, Disabled + Any traffic density |  | Drive | Any vehicle speed | none | [F024] Measure battery stack internal pressure | [MF138] Erratic pressure value reporting | [H004] Vehicle suddenly unable to discharge / sudden loss of power |  | • car2car collision (general) • car2car collision head-to-rear | S1 | Minor injuries possible due to sudden braking. | E3 | Off-road patches on the mountains, commonly present due to ongoing construction, occur frequently regardless of traffic density, resulting in an E3 exposure | C1 | Under power loss conditions, the driver can safely maneuver and halt the vehicle without significant difficulty. | QM | [G003] Prevent incorrect vehicle operation due to unreliable transmission or reception of critical hardware and software signals. (ASIL D) | Limit battery current draw
HE71901 | Expressway | Paved wet | Rain | Driver + Peoples Including Elderly, children, Disabled + High traffic density |  | Drive | Any vehicle speed | none | [F024] Measure battery stack internal pressure | [MF138] Erratic pressure value reporting | [H004] Vehicle suddenly unable to discharge / sudden loss of power |  | • car2car collision (general) • car2car collision head-to-rear | S1 | Minor injuries possible due to sudden braking. | E4 | Rains occur only a few times a year in expressway areas, resulting in an E2 exposure | C1 | Under power loss conditions, the driver can safely maneuver and halt the vehicle without significant difficulty. | QM | [G003] Prevent incorrect vehicle operation due to unreliable transmission or reception of critical hardware and software signals. (ASIL D) | Limit battery current draw
HE71900 | Expressway | Paved | Any temperature | Driver + Peoples Including Elderly, children, Disabled + High traffic density |  | Drive | Low vehicle speed | none | [F024] Measure battery stack internal pressure | [MF138] Erratic pressure value reporting | [H004] Vehicle suddenly unable to discharge / sudden loss of power |  | • car2car collision (general) • car2car collision head-to-rear | S1 | Minor injuries possible due to sudden braking. | E4 | Low-speed driving on paved expressways in any temperature results in an E4 exposure due to the high likelihood of hazardous events under these conditions | C1 | Under power loss conditions, the driver can safely maneuver and halt the vehicle without significant difficulty. | QM | [G003] Prevent incorrect vehicle operation due to unreliable transmission or reception of critical hardware and software signals. (ASIL D) | Limit battery current draw
HE71899 | City | Paved | Any Temperature | Driver + Peoples Including Elderly, children, Disabled + Any traffic density |  | Drive | Any vehicle speed | none | [F024] Measure battery stack internal pressure | [MF138] Erratic pressure value reporting | [H004] Vehicle suddenly unable to discharge / sudden loss of power |  | • car2car collision (general) • car2car collision head-to-rear | S1 | Minor injuries possible due to sudden braking. | E4 | Driving in city conditions with paved road type and environmental factors results in an E4 exposure due to the high frequency of potential hazardous events in such scenarios xx | C1 | Under power loss conditions, the driver can safely maneuver and halt the vehicle without significant difficulty. | QM | [G003] Prevent incorrect vehicle operation due to unreliable transmission or reception of critical hardware and software signals. (ASIL D) | Limit battery current draw
HE71898 | City | Off-road / potholes | Rain | Driver + Peoples Including Elderly, children, Disabled + Any traffic density |  | Drive | Any vehicle speed | none | [F024] Measure battery stack internal pressure | [MF138] Erratic pressure value reporting | [H004] Vehicle suddenly unable to discharge / sudden loss of power |  | • car2car collision (general) • car2car collision head-to-rear | S1 | Minor injuries possible due to sudden braking. | E2 | Rains in the city occurs only during certain months of the year, regardless of traffic density and off road , resulting in an E2 exposure | C1 | Under power loss conditions, the driver can safely maneuver and halt the vehicle without significant difficulty. | QM | [G003] Prevent incorrect vehicle operation due to unreliable transmission or reception of critical hardware and software signals. (ASIL D) | Limit battery current draw
HE71897 | Any location | Paved wet | Rain | Driver + Peoples Including Elderly, children, Disabled + Any traffic density |  | Charging | Not Moving | none | [F024] Measure battery stack internal pressure | [MF138] Erratic pressure value reporting | [H005] Vehicle unable to charge |  | • no accident | S0 | No safety risk; only minor inconvenience, no impact on functionality. | E3 | Charging under wet and rainy conditions at various locations is moderately frequent in India, resulting in an E3 exposure. | C1 | Normally Controllable by the driver or any person in the vicinity | QM | [G003] Prevent incorrect vehicle operation due to unreliable transmission or reception of critical hardware and software signals. (ASIL D) | Limit battery current draw | People might sleep while charging
HE71896 | Expressway | Any Road Condition | Any Environment | Only Driver + Any density traffic |  | Drive | Any vehicle speed | none | [F024] Measure battery stack internal pressure | [MF138] Erratic pressure value reporting | [H004] Vehicle suddenly unable to discharge / sudden loss of power |  | • car2car collision (general) • car2car collision head-to-rear | S1 | Minor injuries possible due to sudden braking. | E2 | Any speed driving on expressways in any enviroment results in an E4 exposure due to the high likelihood of hazardous events under these conditions | C1 | Under power loss conditions, the driver can safely maneuver and halt the vehicle without significant difficulty. | QM | [G003] Prevent incorrect vehicle operation due to unreliable transmission or reception of critical hardware and software signals. (ASIL D) | Limit battery current draw
HE71895 | Any location | Confined spaces | Any temperature | Driver + Peoples Including Elderly, children, Disabled + High traffic density |  | Drive | Any vehicle speed | none | [F024] Measure battery stack internal pressure | [MF138] Erratic pressure value reporting | [H004] Vehicle suddenly unable to discharge / sudden loss of power |  | • car2car collision (general) • car2car collision head-to-rear | S1 | Minor injuries possible due to sudden braking. | E1 | Bus travel through tunnels occurs only a few times during a journey, as tunnels are infrequent, even with low traffic density. considering the expesswasy tunnels. | C1 | Under power loss conditions, the driver can safely maneuver and halt the vehicle without significant difficulty. | QM | [G003] Prevent incorrect vehicle operation due to unreliable transmission or reception of critical hardware and software signals. (ASIL D) | Limit battery current draw
HE71894 | City | Paved wet | Rain | Driver + Peoples Including Elderly, children, Disabled + Any traffic density |  | Drive | Any vehicle speed | none | [F024] Measure battery stack internal pressure | [MF138] Erratic pressure value reporting | [H004] Vehicle suddenly unable to discharge / sudden loss of power |  | • car2car collision (general) • car2car collision head-to-rear | S1 | Minor injuries possible due to sudden braking. | E4 | Rains occur only a few times a year in city areas, resulting in an E2 exposure | C1 | Under power loss conditions, the driver can safely maneuver and halt the vehicle without significant difficulty. | QM | [G003] Prevent incorrect vehicle operation due to unreliable transmission or reception of critical hardware and software signals. (ASIL D) | Limit battery current draw
HE71893 | Any location | Paved Wet | Rain | Any Occupant + Any traffic density |  | Parked | Not Moving | none | [F024] Measure battery stack internal pressure | [MF138] Erratic pressure value reporting | [H004] Vehicle suddenly unable to discharge / sudden loss of power |  | • no accident | S0 | No safety risk; only minor inconvenience, no impact on functionality. | E3 | Parking in paved wet conditions during rain results in an E3 exposure due to the moderate likelihood of hazardous events in such scenarios. | C1 | Normally Controllable by the driver or any person in the vicinity | QM | [G003] Prevent incorrect vehicle operation due to unreliable transmission or reception of critical hardware and software signals. (ASIL D) | Limit battery current draw | People Sleeping while bus is in Bus Stands
HE71892 | City | Water Logged | Rain | Driver + Peoples Including Elderly, children, Disabled + Any traffic density |  | Drive | Any vehicle speed | none | [F024] Measure battery stack internal pressure | [MF138] Erratic pressure value reporting | [H004] Vehicle suddenly unable to discharge / sudden loss of power |  | • car2car collision (general) • car2car collision head-to-rear | S1 | Minor injuries possible due to sudden braking. | E1 | Driving in waterlogged city conditions during rain, with both driver and goods onboard and any traffic density, results in an E1 exposure due to the low likelihood of hazardous events under these conditions | C1 | Under power loss conditions, the driver can safely maneuver and halt the vehicle without significant difficulty. | QM | [G003] Prevent incorrect vehicle operation due to unreliable transmission or reception of critical hardware and software signals. (ASIL D) | Limit battery current draw
HE71891 | Expressway | Off-road / potholes | Rain | Driver + Peoples Including Elderly, children, Disabled + Any density traffic |  | Drive | Any vehicle speed | none | [F024] Measure battery stack internal pressure | [MF138] Erratic pressure value reporting | [H004] Vehicle suddenly unable to discharge / sudden loss of power |  | • car2car collision (general) • car2car collision head-to-rear | S1 | Minor injuries possible due to sudden braking. | E1 | Rain on the expressway occurs only during certain months of the year, coupled with low traffic density and off road resulting in an E2 exposure | C1 | Under power loss conditions, the driver can safely maneuver and halt the vehicle without significant difficulty. | QM | [G003] Prevent incorrect vehicle operation due to unreliable transmission or reception of critical hardware and software signals. (ASIL D) | Limit battery current draw
HE71890 | Expressway | Off-road / potholes | Any temperature | Driver + Peoples Including Elderly, children, Disabled + Any density traffic |  | Drive | Any vehicle speed | none | [F024] Measure battery stack internal pressure | [MF138] Erratic pressure value reporting | [H004] Vehicle suddenly unable to discharge / sudden loss of power |  | • car2car collision (general) • car2car collision head-to-rear | S1 | Minor injuries possible due to sudden braking. | E2 | Off-road patches on the expressway, commonly present due to ongoing construction, occur frequently even with low traffic density, resulting in an E3 exposure | C1 | Under power loss conditions, the driver can safely maneuver and halt the vehicle without significant difficulty. | QM | [G003] Prevent incorrect vehicle operation due to unreliable transmission or reception of critical hardware and software signals. (ASIL D) | Limit battery current draw
HE71889 | Any location | Any Road Condition | Any Environment | Any Occupant + Any traffic density |  | Parked | Not Moving | none | [F024] Measure battery stack internal pressure | [MF138] Erratic pressure value reporting | [H004] Vehicle suddenly unable to discharge / sudden loss of power |  | • no accident | S0 | No safety risk; only minor inconvenience, no impact on functionality. | E4 | Bus parking in various locations and conditions results in an E4 exposure due to the high frequency of potential hazardous events. | C1 | Normally Controllable by the driver or any person in the vicinity | QM | [G003] Prevent incorrect vehicle operation due to unreliable transmission or reception of critical hardware and software signals. (ASIL D) | Limit battery current draw | Driver/Conductor Sleeping Overnight
HE71888 | Any location | Confined spaces | Any Temperature | Any Occupant + Any traffic density |  | Service | Not Moving | none | [F024] Measure battery stack internal pressure | [MF138] Erratic pressure value reporting | [H004] Vehicle suddenly unable to discharge / sudden loss of power |  | • no accident | S1 | Minor injuries possible due to sudden braking. | E2 | The vehicle is expected to require service or maintenance only a few times per year, resulting in an E2 exposure due to the limited frequency of exposure. | C1 | Normally Controllable by the driver or any person in the vicinity | QM | [G003] Prevent incorrect vehicle operation due to unreliable transmission or reception of critical hardware and software signals. (ASIL D) | Limit battery current draw
HE71887 | Any location | Any Road Condition | High Temperature | Driver + Peoples Including Elderly, children, Disabled + Any traffic density |  | Charging | Not Moving | none | [F024] Measure battery stack internal pressure | [MF138] Erratic pressure value reporting | [H005] Vehicle unable to charge |  | • no accident | S0 | No safety risk; only minor inconvenience, no impact on functionality. | E4 | Buses undergo charging frequently, resulting in an E4 exposure due to the high frequency of potential exposure during these operations. | C1 | Normally Controllable by the driver or any person in the vicinity | QM | [G003] Prevent incorrect vehicle operation due to unreliable transmission or reception of critical hardware and software signals. (ASIL D) | Limit battery current draw | People might sleep while charging
HE71886 | Mountain | Off-road / potholes | Rain | Driver + Peoples Including Elderly, children, Disabled + Any traffic density |  | Drive | Any vehicle speed | none | [F024] Measure battery stack internal pressure | [MF138] Erratic pressure value reporting | [H004] Vehicle suddenly unable to discharge / sudden loss of power |  | • car2car collision (general) • car2car collision head-to-rear | S1 | Minor injuries possible due to sudden braking. | E2 | Rains occur only a few times a year in mountainous areas, resulting in an E2 exposure | C1 | Under power loss conditions, the driver can safely maneuver and halt the vehicle without significant difficulty. | QM | [G003] Prevent incorrect vehicle operation due to unreliable transmission or reception of critical hardware and software signals. (ASIL D) | Limit battery current draw
HE71885 | Mountain | Paved | Any temperature | Driver + Peoples Including Elderly, children, Disabled + Any traffic density |  | Drive | Any vehicle speed | none | [F024] Measure battery stack internal pressure | [MF138] Erratic pressure value reporting | [H004] Vehicle suddenly unable to discharge / sudden loss of power |  | • car2car collision (general) • car2car collision head-to-rear | S1 | Minor injuries possible due to sudden braking. | E4 | Driving on paved mountain roads at any speed and temperature results in an E4 exposure due to the high likelihood of hazardous events in these conditions. | C1 | Under power loss conditions, the driver can safely maneuver and halt the vehicle without significant difficulty. | QM | [G003] Prevent incorrect vehicle operation due to unreliable transmission or reception of critical hardware and software signals. (ASIL D) | Limit battery current draw
HE71884 | Expressway | Paved | Any temperature | Driver + Peoples Including Elderly, children, Disabled + Low density traffic |  | Drive | High vehicle speed | none | [F024] Measure battery stack internal pressure | [MF138] Erratic pressure value reporting | [H004] Vehicle suddenly unable to discharge / sudden loss of power |  | • car2car collision (general) • car2car collision head-to-rear | S2 | Severe Injury possible due to fire and toxic gas inhalation. | E4 | High-speed driving on paved expressways in any temperature results in an E4 exposure due to the high likelihood of hazardous events under these conditions | C2 | Under power loss conditions at high speed is difficult to control and the driver will face difficulty in maneuvering to halt the vehicle | B | [G003] Prevent incorrect vehicle operation due to unreliable transmission or reception of critical hardware and software signals. (ASIL D) | Limit battery current draw
HE71883 | Mountain | Any Road Condition | Any Environment | Only Driver + Any density traffic |  | Drive | Any vehicle speed | none | [F024] Measure battery stack internal pressure | [MF138] Erratic pressure value reporting | [H004] Vehicle suddenly unable to discharge / sudden loss of power |  | • car2car collision (general) • car2car collision head-to-rear | S1 | Minor injuries possible due to sudden braking. | E3 | Any speed driving on mountains in any enviroment results in an E4 exposure due to the high likelihood of hazardous events under these conditions | C1 | Under power loss conditions, the driver can safely maneuver and halt the vehicle without significant difficulty. | QM | [G003] Prevent incorrect vehicle operation due to unreliable transmission or reception of critical hardware and software signals. (ASIL D) | Limit battery current draw
HE71882 | City | Off-road / potholes | Any Temperature | Driver + Peoples Including Elderly, children, Disabled + Any traffic density |  | Drive | Any vehicle speed | none | [F024] Measure battery stack internal pressure | [MF138] Erratic pressure value reporting | [H004] Vehicle suddenly unable to discharge / sudden loss of power |  | • car2car collision (general) • car2car collision head-to-rear | S1 | Minor injuries possible due to sudden braking. | E4 | Driving in city conditions with off road type and environmental factors results in an E4 exposure due to the high frequency of potential hazardous events in such scenarios | C1 | Under power loss conditions, the driver can safely maneuver and halt the vehicle without significant difficulty. | QM | [G003] Prevent incorrect vehicle operation due to unreliable transmission or reception of critical hardware and software signals. (ASIL D) | Limit battery current draw
HE71881 | Mountain | Paved wet | Rain | Driver + Peoples Including Elderly, children, Disabled + Any traffic density |  | Drive | Any vehicle speed | none | [F024] Measure battery stack internal pressure | [MF138] Erratic pressure value reporting | [H004] Vehicle suddenly unable to discharge / sudden loss of power |  | • car2car collision (general) • car2car collision head-to-rear | S1 | Minor injuries possible due to sudden braking. | E3 | Rains occur only a few times a year in mountainous areas, resulting in an E2 exposure | C1 | Under power loss conditions, the driver can safely maneuver and halt the vehicle without significant difficulty. | QM | [G003] Prevent incorrect vehicle operation due to unreliable transmission or reception of critical hardware and software signals. (ASIL D) | Limit battery current draw
HE71880 | Expressway | Paved wet | Rain | Driver + Peoples Including Elderly, children, Disabled + Low density traffic |  | Drive | Any vehicle speed | none | [F024] Measure battery stack internal pressure | [MF138] Erratic pressure value reporting | [H004] Vehicle suddenly unable to discharge / sudden loss of power |  | • car2car collision (general) • car2car collision head-to-rear | S1 | Minor injuries possible due to sudden braking. | E4 | Rains occur only a few times a year in expressway areas, resulting in an E2 exposure | C1 | Under power loss conditions, the driver can safely maneuver and halt the vehicle without significant difficulty. | QM | [G003] Prevent incorrect vehicle operation due to unreliable transmission or reception of critical hardware and software signals. (ASIL D) | Limit battery current draw
HE71879 | Any location | Any Road Condition | Any environment | Any occupant + Any Traffic Density |  | Charging | Not Moving | none | [F024] Measure battery stack internal pressure | [MF138] Erratic pressure value reporting | [H005] Vehicle unable to charge |  | • no accident | S0 | No safety risk; only minor inconvenience, no impact on functionality. | E4 | Trucks and buses undergo charging frequently, resulting in an E4 exposure due to the high frequency of potential exposure during these operations. High traffic is worse condition. | C1 | Normally Controllable by the driver or any person in the vicinity | QM | [G003] Prevent incorrect vehicle operation due to unreliable transmission or reception of critical hardware and software signals. (ASIL D) | Limit battery current draw | Driver Sleeping
HE71878 | Any location | Confined spaces | Any Temperature | Any Occupant + High traffic density |  | Parked | Not Moving | none | [F024] Measure battery stack internal pressure | [MF138] Erratic pressure value reporting | [H004] Vehicle suddenly unable to discharge / sudden loss of power |  | • no accident | S0 | No safety risk; only minor inconvenience, no impact on functionality. | E4 | Bus parking in various locations and conditions results in an E4 exposure due to the high frequency of potential hazardous events. xx in cities | C1 | Normally Controllable by the driver or any person in the vicinity | QM | [G003] Prevent incorrect vehicle operation due to unreliable transmission or reception of critical hardware and software signals. (ASIL D) | Limit battery current draw | People Sleeping while bus is in Bus Stands
HE71877 | Any location | Confined spaces | Any temperature | Driver + Peoples Including Elderly, children, Disabled + Low density traffic |  | Drive | Any vehicle speed | none | [F024] Measure battery stack internal pressure | [MF138] Erratic pressure value reporting | [H004] Vehicle suddenly unable to discharge / sudden loss of power |  | • car2car collision (general) • car2car collision head-to-rear | S1 | Minor injuries possible due to sudden braking. | E1 | Bus travel through tunnels occurs only a few times during a journey, as tunnels are infrequent, even with low traffic density. considering the expesswasy tunnels. | C1 | Under power loss conditions, the driver can safely maneuver and halt the vehicle without significant difficulty. | QM | [G003] Prevent incorrect vehicle operation due to unreliable transmission or reception of critical hardware and software signals. (ASIL D) | Limit battery current draw
HE71876 | Any location | Any Road Condition | Any environment | Driver + Peoples Including Elderly, children, Disabled + Any traffic density |  | Charging | Not Moving | none | [F024] Measure battery stack internal pressure | [MF138] Erratic pressure value reporting | [H005] Vehicle unable to charge |  | • no accident | S0 | No safety risk; only minor inconvenience, no impact on functionality. | E4 | Buses undergo charging frequently, resulting in an E4 exposure due to the high frequency of potential exposure during these operations. | C1 | Normally Controllable by the driver or any person in the vicinity | QM | [G003] Prevent incorrect vehicle operation due to unreliable transmission or reception of critical hardware and software signals. (ASIL D) | Limit battery current draw | People might sleep while charging
HE71875 | City | Any Road Condition | Any Environment | Only Driver + Any density traffic |  | Drive | Any vehicle speed | none | [F024] Measure battery stack internal pressure | [MF135] Measures battery stack pressure LESS than actual | [H001] Battery gases / smoke / thermal runaway |  | • fire/explosion • gas inhalation | S2 | Severe Injury possible due to fire and toxic gas inhalation. | E4 | Driving in city conditions with any road type and environmental factors results in an E4 exposure due to the high frequency of potential hazardous events in such scenarios | C3 | Not controllable by the driver or any person in the vicinity | C | [G002] Prevent battery from operating outside SOA (ASIL D) | Put battery in "protected state" until battery recovers
HE71874 | Mountain | Off-road / potholes | Any temperature | Driver + Peoples Including Elderly, children, Disabled + Any traffic density |  | Drive | Any vehicle speed | none | [F024] Measure battery stack internal pressure | [MF135] Measures battery stack pressure LESS than actual | [H001] Battery gases / smoke / thermal runaway |  | • fire/explosion • gas inhalation | S2 | Severe Injury possible due to fire and toxic gas inhalation. | E3 | Off-road patches on the mountains, commonly present due to ongoing construction, occur frequently regardless of traffic density, resulting in an E3 exposure | C3 | Not controllable by the driver or any person in the vicinity | B | [G002] Prevent battery from operating outside SOA (ASIL D) | Put battery in "protected state" until battery recovers
HE71873 | Expressway | Paved wet | Rain | Driver + Peoples Including Elderly, children, Disabled + High traffic density |  | Drive | Any vehicle speed | none | [F024] Measure battery stack internal pressure | [MF135] Measures battery stack pressure LESS than actual | [H001] Battery gases / smoke / thermal runaway |  | • fire/explosion • gas inhalation | S2 | Severe Injury possible due to fire and toxic gas inhalation. | E4 | Rains occur only a few times a year in expressway areas, resulting in an E2 exposure | C3 | Not controllable by the driver or any person in the vicinity | C | [G002] Prevent battery from operating outside SOA (ASIL D) | Put battery in "protected state" until battery recovers
HE71872 | Expressway | Paved | Any temperature | Driver + Peoples Including Elderly, children, Disabled + High traffic density |  | Drive | Low vehicle speed | none | [F024] Measure battery stack internal pressure | [MF135] Measures battery stack pressure LESS than actual | [H001] Battery gases / smoke / thermal runaway |  | • fire/explosion • gas inhalation | S2 | Severe Injury possible due to fire and toxic gas inhalation. | E4 | Low-speed driving on paved expressways in any temperature results in an E4 exposure due to the high likelihood of hazardous events under these conditions | C3 | Not controllable by the driver or any person in the vicinity | C | [G002] Prevent battery from operating outside SOA (ASIL D) | Put battery in "protected state" until battery recovers
HE71871 | City | Paved | Any Temperature | Driver + Peoples Including Elderly, children, Disabled + Any traffic density |  | Drive | Any vehicle speed | none | [F024] Measure battery stack internal pressure | [MF135] Measures battery stack pressure LESS than actual | [H001] Battery gases / smoke / thermal runaway |  | • fire/explosion • gas inhalation | S2 | Severe Injury possible due to fire and toxic gas inhalation. | E4 | Driving in city conditions with paved road type and environmental factors results in an E4 exposure due to the high frequency of potential hazardous events in such scenarios xx | C3 | Not controllable by the driver or any person in the vicinity | C | [G002] Prevent battery from operating outside SOA (ASIL D) | Put battery in "protected state" until battery recovers
HE71870 | City | Off-road / potholes | Rain | Driver + Peoples Including Elderly, children, Disabled + Any traffic density |  | Drive | Any vehicle speed | none | [F024] Measure battery stack internal pressure | [MF135] Measures battery stack pressure LESS than actual | [H001] Battery gases / smoke / thermal runaway |  | • fire/explosion • gas inhalation | S2 | Severe Injury possible due to fire and toxic gas inhalation. | E2 | Rains in the city occurs only during certain months of the year, regardless of traffic density and off road , resulting in an E2 exposure | C3 | Not controllable by the driver or any person in the vicinity | A | [G002] Prevent battery from operating outside SOA (ASIL D) | Put battery in "protected state" until battery recovers
HE71869 | Any location | Paved wet | Rain | Driver + Peoples Including Elderly, children, Disabled + Any traffic density |  | Charging | Not Moving | none | [F024] Measure battery stack internal pressure | [MF135] Measures battery stack pressure LESS than actual | [H001] Battery gases / smoke / thermal runaway |  | • fire/explosion • gas inhalation | S2 | Severe Injury possible due to fire and toxic gas inhalation. | E3 | Charging under wet and rainy conditions at various locations is moderately frequent in India, resulting in an E3 exposure. | C3 | Not controllable by the driver or any person in the vicinity | B | [G002] Prevent battery from operating outside SOA (ASIL D) | Put battery in "protected state" until battery recovers | People might sleep while charging
HE71868 | Expressway | Any Road Condition | Any Environment | Only Driver + Any density traffic |  | Drive | Any vehicle speed | none | [F024] Measure battery stack internal pressure | [MF135] Measures battery stack pressure LESS than actual | [H001] Battery gases / smoke / thermal runaway |  | • fire/explosion • gas inhalation | S2 | Severe Injury possible due to fire and toxic gas inhalation. | E2 | Any speed driving on expressways in any enviroment results in an E4 exposure due to the high likelihood of hazardous events under these conditions | C3 | Not controllable by the driver or any person in the vicinity | A | [G002] Prevent battery from operating outside SOA (ASIL D) | Put battery in "protected state" until battery recovers
HE71867 | Any location | Confined spaces | Any temperature | Driver + Peoples Including Elderly, children, Disabled + High traffic density |  | Drive | Any vehicle speed | none | [F024] Measure battery stack internal pressure | [MF135] Measures battery stack pressure LESS than actual | [H001] Battery gases / smoke / thermal runaway |  | • fire/explosion • gas inhalation | S2 | Severe Injury possible due to fire and toxic gas inhalation. | E1 | Bus travel through tunnels occurs only a few times during a journey, as tunnels are infrequent, even with low traffic density. considering the expesswasy tunnels. | C3 | Not controllable by the driver or any person in the vicinity | QM | [G002] Prevent battery from operating outside SOA (ASIL D) | Put battery in "protected state" until battery recovers
HE71866 | City | Paved wet | Rain | Driver + Peoples Including Elderly, children, Disabled + Any traffic density |  | Drive | Any vehicle speed | none | [F024] Measure battery stack internal pressure | [MF135] Measures battery stack pressure LESS than actual | [H001] Battery gases / smoke / thermal runaway |  | • fire/explosion • gas inhalation | S2 | Severe Injury possible due to fire and toxic gas inhalation. | E4 | Rains occur only a few times a year in city areas, resulting in an E2 exposure | C3 | Not controllable by the driver or any person in the vicinity | C | [G002] Prevent battery from operating outside SOA (ASIL D) | Put battery in "protected state" until battery recovers
HE71865 | Any location | Paved Wet | Rain | Any Occupant + Any traffic density |  | Parked | Not Moving | none | [F024] Measure battery stack internal pressure | [MF135] Measures battery stack pressure LESS than actual | [H001] Battery gases / smoke / thermal runaway |  | • fire/explosion • gas inhalation | S1 | Minor injuries possible while existing the vehicle during emergency. | E3 | Parking in paved wet conditions during rain results in an E3 exposure due to the moderate likelihood of hazardous events in such scenarios. | C3 | Not controllable by the driver or any person in the vicinity | A | [G002] Prevent battery from operating outside SOA (ASIL D) | Put battery in "protected state" until battery recovers | People Sleeping while bus is in Bus Stands
HE71864 | City | Water Logged | Rain | Driver + Peoples Including Elderly, children, Disabled + Any traffic density |  | Drive | Any vehicle speed | none | [F024] Measure battery stack internal pressure | [MF135] Measures battery stack pressure LESS than actual | [H001] Battery gases / smoke / thermal runaway |  | • fire/explosion • gas inhalation | S2 | Severe Injury possible due to fire and toxic gas inhalation. | E1 | Driving in waterlogged city conditions during rain, with both driver and goods onboard and any traffic density, results in an E1 exposure due to the low likelihood of hazardous events under these conditions | C3 | Not controllable by the driver or any person in the vicinity | QM | [G002] Prevent battery from operating outside SOA (ASIL D) | Put battery in "protected state" until battery recovers
HE71863 | Expressway | Off-road / potholes | Rain | Driver + Peoples Including Elderly, children, Disabled + Any density traffic |  | Drive | Any vehicle speed | none | [F024] Measure battery stack internal pressure | [MF135] Measures battery stack pressure LESS than actual | [H001] Battery gases / smoke / thermal runaway |  | • fire/explosion • gas inhalation | S2 | Severe Injury possible due to fire and toxic gas inhalation. | E1 | Rain on the expressway occurs only during certain months of the year, coupled with low traffic density and off road resulting in an E2 exposure | C3 | Not controllable by the driver or any person in the vicinity | QM | [G002] Prevent battery from operating outside SOA (ASIL D) | Put battery in "protected state" until battery recovers
HE71862 | Expressway | Off-road / potholes | Any temperature | Driver + Peoples Including Elderly, children, Disabled + Any density traffic |  | Drive | Any vehicle speed | none | [F024] Measure battery stack internal pressure | [MF135] Measures battery stack pressure LESS than actual | [H001] Battery gases / smoke / thermal runaway |  | • fire/explosion • gas inhalation | S2 | Severe Injury possible due to fire and toxic gas inhalation. | E2 | Off-road patches on the expressway, commonly present due to ongoing construction, occur frequently even with low traffic density, resulting in an E3 exposure | C3 | Not controllable by the driver or any person in the vicinity | A | [G002] Prevent battery from operating outside SOA (ASIL D) | Put battery in "protected state" until battery recovers
HE71861 | Any location | Any Road Condition | Any Environment | Any Occupant + Any traffic density |  | Parked | Not Moving | none | [F024] Measure battery stack internal pressure | [MF135] Measures battery stack pressure LESS than actual | [H001] Battery gases / smoke / thermal runaway |  | • fire/explosion • gas inhalation | S1 | Minor injuries possible while existing the vehicle during emergency. | E4 | Bus parking in various locations and conditions results in an E4 exposure due to the high frequency of potential hazardous events. | C3 | Not controllable by the driver or any person in the vicinity | B | [G002] Prevent battery from operating outside SOA (ASIL D) | Put battery in "protected state" until battery recovers | Driver/Conductor Sleeping Overnight
HE71860 | Any location | Confined spaces | Any Temperature | Any Occupant + Any traffic density |  | Service | Not Moving | none | [F024] Measure battery stack internal pressure | [MF135] Measures battery stack pressure LESS than actual | [H001] Battery gases / smoke / thermal runaway |  | • fire/explosion • gas inhalation | S2 | Severe Injury possible due to fire and toxic gas inhalation. | E2 | The vehicle is expected to require service or maintenance only a few times per year, resulting in an E2 exposure due to the limited frequency of exposure. | C3 | Not controllable by the driver or any person in the vicinity | A | [G002] Prevent battery from operating outside SOA (ASIL D) | Put battery in "protected state" until battery recovers
HE71859 | Any location | Any Road Condition | High Temperature | Driver + Peoples Including Elderly, children, Disabled + Any traffic density |  | Charging | Not Moving | none | [F024] Measure battery stack internal pressure | [MF135] Measures battery stack pressure LESS than actual | [H001] Battery gases / smoke / thermal runaway |  | • fire/explosion • gas inhalation | S2 | Severe Injury possible due to fire and toxic gas inhalation. | E4 | Buses undergo charging frequently, resulting in an E4 exposure due to the high frequency of potential exposure during these operations. | C3 | Not controllable by the driver or any person in the vicinity | C | [G002] Prevent battery from operating outside SOA (ASIL D) | Put battery in "protected state" until battery recovers | People might sleep while charging
HE71858 | Mountain | Off-road / potholes | Rain | Driver + Peoples Including Elderly, children, Disabled + Any traffic density |  | Drive | Any vehicle speed | none | [F024] Measure battery stack internal pressure | [MF135] Measures battery stack pressure LESS than actual | [H001] Battery gases / smoke / thermal runaway |  | • fire/explosion • gas inhalation | S2 | Severe Injury possible due to fire and toxic gas inhalation. | E2 | Rains occur only a few times a year in mountainous areas, resulting in an E2 exposure | C3 | Not controllable by the driver or any person in the vicinity | A | [G002] Prevent battery from operating outside SOA (ASIL D) | Put battery in "protected state" until battery recovers
HE71857 | Mountain | Paved | Any temperature | Driver + Peoples Including Elderly, children, Disabled + Any traffic density |  | Drive | Any vehicle speed | none | [F024] Measure battery stack internal pressure | [MF135] Measures battery stack pressure LESS than actual | [H001] Battery gases / smoke / thermal runaway |  | • fire/explosion • gas inhalation | S2 | Severe Injury possible due to fire and toxic gas inhalation. | E4 | Driving on paved mountain roads at any speed and temperature results in an E4 exposure due to the high likelihood of hazardous events in these conditions. | C3 | Not controllable by the driver or any person in the vicinity | C | [G002] Prevent battery from operating outside SOA (ASIL D) | Put battery in "protected state" until battery recovers
HE71856 | Expressway | Paved | Any temperature | Driver + Peoples Including Elderly, children, Disabled + Low density traffic |  | Drive | High vehicle speed | none | [F024] Measure battery stack internal pressure | [MF135] Measures battery stack pressure LESS than actual | [H001] Battery gases / smoke / thermal runaway |  | • fire/explosion • gas inhalation | S2 | Severe Injury possible due to fire and toxic gas inhalation. | E4 | High-speed driving on paved expressways in any temperature results in an E4 exposure due to the high likelihood of hazardous events under these conditions | C3 | Not controllable by the driver or any person in the vicinity | C | [G002] Prevent battery from operating outside SOA (ASIL D) | Put battery in "protected state" until battery recovers
HE71855 | Mountain | Any Road Condition | Any Environment | Only Driver + Any density traffic |  | Drive | Any vehicle speed | none | [F024] Measure battery stack internal pressure | [MF135] Measures battery stack pressure LESS than actual | [H001] Battery gases / smoke / thermal runaway |  | • fire/explosion • gas inhalation | S2 | Severe Injury possible due to fire and toxic gas inhalation. | E3 | Any speed driving on mountains in any enviroment results in an E4 exposure due to the high likelihood of hazardous events under these conditions | C3 | Not controllable by the driver or any person in the vicinity | B | [G002] Prevent battery from operating outside SOA (ASIL D) | Put battery in "protected state" until battery recovers
HE71854 | City | Off-road / potholes | Any Temperature | Driver + Peoples Including Elderly, children, Disabled + Any traffic density |  | Drive | Any vehicle speed | none | [F024] Measure battery stack internal pressure | [MF135] Measures battery stack pressure LESS than actual | [H001] Battery gases / smoke / thermal runaway |  | • fire/explosion • gas inhalation | S2 | Severe Injury possible due to fire and toxic gas inhalation. | E4 | Driving in city conditions with off road type and environmental factors results in an E4 exposure due to the high frequency of potential hazardous events in such scenarios | C3 | Not controllable by the driver or any person in the vicinity | C | [G002] Prevent battery from operating outside SOA (ASIL D) | Put battery in "protected state" until battery recovers
HE71853 | Mountain | Paved wet | Rain | Driver + Peoples Including Elderly, children, Disabled + Any traffic density |  | Drive | Any vehicle speed | none | [F024] Measure battery stack internal pressure | [MF135] Measures battery stack pressure LESS than actual | [H001] Battery gases / smoke / thermal runaway |  | • fire/explosion • gas inhalation | S2 | Severe Injury possible due to fire and toxic gas inhalation. | E3 | Rains occur only a few times a year in mountainous areas, resulting in an E2 exposure | C3 | Not controllable by the driver or any person in the vicinity | B | [G002] Prevent battery from operating outside SOA (ASIL D) | Put battery in "protected state" until battery recovers
HE71852 | Expressway | Paved wet | Rain | Driver + Peoples Including Elderly, children, Disabled + Low density traffic |  | Drive | Any vehicle speed | none | [F024] Measure battery stack internal pressure | [MF135] Measures battery stack pressure LESS than actual | [H001] Battery gases / smoke / thermal runaway |  | • fire/explosion • gas inhalation | S2 | Severe Injury possible due to fire and toxic gas inhalation. | E4 | Rains occur only a few times a year in expressway areas, resulting in an E2 exposure | C3 | Not controllable by the driver or any person in the vicinity | C | [G002] Prevent battery from operating outside SOA (ASIL D) | Put battery in "protected state" until battery recovers
HE71851 | Any location | Any Road Condition | Any environment | Any occupant + Any Traffic Density |  | Charging | Not Moving | none | [F024] Measure battery stack internal pressure | [MF135] Measures battery stack pressure LESS than actual | [H001] Battery gases / smoke / thermal runaway |  | • fire/explosion • gas inhalation | S2 | Severe Injury possible due to fire and toxic gas inhalation. | E4 | Trucks and buses undergo charging frequently, resulting in an E4 exposure due to the high frequency of potential exposure during these operations. High traffic is worse condition. | C3 | Not controllable by the driver or any person in the vicinity | C | [G002] Prevent battery from operating outside SOA (ASIL D) | Put battery in "protected state" until battery recovers | Driver Sleeping
HE71850 | Any location | Confined spaces | Any Temperature | Any Occupant + High traffic density |  | Parked | Not Moving | none | [F024] Measure battery stack internal pressure | [MF135] Measures battery stack pressure LESS than actual | [H001] Battery gases / smoke / thermal runaway |  | • fire/explosion • gas inhalation | S1 | Minor injuries possible while existing the vehicle during emergency. | E4 | Bus parking in various locations and conditions results in an E4 exposure due to the high frequency of potential hazardous events. xx in cities | C3 | Not controllable by the driver or any person in the vicinity | B | [G002] Prevent battery from operating outside SOA (ASIL D) | Put battery in "protected state" until battery recovers | People Sleeping while bus is in Bus Stands
HE71849 | Any location | Confined spaces | Any temperature | Driver + Peoples Including Elderly, children, Disabled + Low density traffic |  | Drive | Any vehicle speed | none | [F024] Measure battery stack internal pressure | [MF135] Measures battery stack pressure LESS than actual | [H001] Battery gases / smoke / thermal runaway |  | • fire/explosion • gas inhalation | S2 | Severe Injury possible due to fire and toxic gas inhalation. | E1 | Bus travel through tunnels occurs only a few times during a journey, as tunnels are infrequent, even with low traffic density. considering the expesswasy tunnels. | C3 | Not controllable by the driver or any person in the vicinity | QM | [G002] Prevent battery from operating outside SOA (ASIL D) | Put battery in "protected state" until battery recovers
HE71848 | Any location | Any Road Condition | Any environment | Driver + Peoples Including Elderly, children, Disabled + Any traffic density |  | Charging | Not Moving | none | [F024] Measure battery stack internal pressure | [MF135] Measures battery stack pressure LESS than actual | [H001] Battery gases / smoke / thermal runaway |  | • fire/explosion • gas inhalation | S2 | Severe Injury possible due to fire and toxic gas inhalation. | E4 | Buses undergo charging frequently, resulting in an E4 exposure due to the high frequency of potential exposure during these operations. | C3 | Not controllable by the driver or any person in the vicinity | C | [G002] Prevent battery from operating outside SOA (ASIL D) | Put battery in "protected state" until battery recovers | People might sleep while charging
HE71847 | City | Any Road Condition | Any Environment | Only Driver + Any density traffic |  | Drive | Any vehicle speed | none | [F024] Measure battery stack internal pressure | [MF137] Measures stack pressure faster than required. |  |  | • no accident | S0 | No safety risk; only minor inconvenience, no impact on functionality. | E4 | Driving in city conditions with any road type and environmental factors results in an E4 exposure due to the high frequency of potential hazardous events in such scenarios | C3 | Not controllable by the driver or any person in the vicinity | QM
HE71846 | Mountain | Off-road / potholes | Any temperature | Driver + Peoples Including Elderly, children, Disabled + Any traffic density |  | Drive | Any vehicle speed | none | [F024] Measure battery stack internal pressure | [MF137] Measures stack pressure faster than required. |  |  | • no accident | S0 | No safety risk; only minor inconvenience, no impact on functionality. | E3 | Off-road patches on the mountains, commonly present due to ongoing construction, occur frequently regardless of traffic density, resulting in an E3 exposure | C3 | Not controllable by the driver or any person in the vicinity | QM
HE71845 | Expressway | Paved wet | Rain | Driver + Peoples Including Elderly, children, Disabled + High traffic density |  | Drive | Any vehicle speed | none | [F024] Measure battery stack internal pressure | [MF137] Measures stack pressure faster than required. |  |  | • no accident | S0 | No safety risk; only minor inconvenience, no impact on functionality. | E4 | Rains occur only a few times a year in expressway areas, resulting in an E2 exposure | C3 | Not controllable by the driver or any person in the vicinity | QM
HE71844 | Expressway | Paved | Any temperature | Driver + Peoples Including Elderly, children, Disabled + High traffic density |  | Drive | Low vehicle speed | none | [F024] Measure battery stack internal pressure | [MF137] Measures stack pressure faster than required. |  |  | • no accident | S0 | No safety risk; only minor inconvenience, no impact on functionality. | E4 | Low-speed driving on paved expressways in any temperature results in an E4 exposure due to the high likelihood of hazardous events under these conditions | C3 | Not controllable by the driver or any person in the vicinity | QM
HE71843 | City | Paved | Any Temperature | Driver + Peoples Including Elderly, children, Disabled + Any traffic density |  | Drive | Any vehicle speed | none | [F024] Measure battery stack internal pressure | [MF137] Measures stack pressure faster than required. |  |  | • no accident | S0 | No safety risk; only minor inconvenience, no impact on functionality. | E4 | Driving in city conditions with paved road type and environmental factors results in an E4 exposure due to the high frequency of potential hazardous events in such scenarios xx | C3 | Not controllable by the driver or any person in the vicinity | QM
HE71842 | City | Off-road / potholes | Rain | Driver + Peoples Including Elderly, children, Disabled + Any traffic density |  | Drive | Any vehicle speed | none | [F024] Measure battery stack internal pressure | [MF137] Measures stack pressure faster than required. |  |  | • no accident | S0 | No safety risk; only minor inconvenience, no impact on functionality. | E2 | Rains in the city occurs only during certain months of the year, regardless of traffic density and off road , resulting in an E2 exposure | C3 | Not controllable by the driver or any person in the vicinity | QM
HE71841 | Any location | Paved wet | Rain | Driver + Peoples Including Elderly, children, Disabled + Any traffic density |  | Charging | Not Moving | none | [F024] Measure battery stack internal pressure | [MF137] Measures stack pressure faster than required. |  |  | • no accident | S0 | No safety risk; only minor inconvenience, no impact on functionality. | E3 | Charging under wet and rainy conditions at various locations is moderately frequent in India, resulting in an E3 exposure. | C3 | Not controllable by the driver or any person in the vicinity | QM |  |  | People might sleep while charging
HE71840 | Expressway | Any Road Condition | Any Environment | Only Driver + Any density traffic |  | Drive | Any vehicle speed | none | [F024] Measure battery stack internal pressure | [MF137] Measures stack pressure faster than required. |  |  | • no accident | S0 | No safety risk; only minor inconvenience, no impact on functionality. | E2 | Any speed driving on expressways in any enviroment results in an E4 exposure due to the high likelihood of hazardous events under these conditions | C3 | Not controllable by the driver or any person in the vicinity | QM
HE71839 | Any location | Confined spaces | Any temperature | Driver + Peoples Including Elderly, children, Disabled + High traffic density |  | Drive | Any vehicle speed | none | [F024] Measure battery stack internal pressure | [MF137] Measures stack pressure faster than required. |  |  | • no accident | S0 | No safety risk; only minor inconvenience, no impact on functionality. | E1 | Bus travel through tunnels occurs only a few times during a journey, as tunnels are infrequent, even with low traffic density. considering the expesswasy tunnels. | C3 | Not controllable by the driver or any person in the vicinity | QM
HE71838 | City | Paved wet | Rain | Driver + Peoples Including Elderly, children, Disabled + Any traffic density |  | Drive | Any vehicle speed | none | [F024] Measure battery stack internal pressure | [MF137] Measures stack pressure faster than required. |  |  | • no accident | S0 | No safety risk; only minor inconvenience, no impact on functionality. | E4 | Rains occur only a few times a year in city areas, resulting in an E2 exposure | C3 | Not controllable by the driver or any person in the vicinity | QM
HE71837 | Any location | Paved Wet | Rain | Any Occupant + Any traffic density |  | Parked | Not Moving | none | [F024] Measure battery stack internal pressure | [MF137] Measures stack pressure faster than required. |  |  | • no accident | S0 | No safety risk; only minor inconvenience, no impact on functionality. | E3 | Parking in paved wet conditions during rain results in an E3 exposure due to the moderate likelihood of hazardous events in such scenarios. | C3 | Not controllable by the driver or any person in the vicinity | QM |  |  | People Sleeping while bus is in Bus Stands
HE71836 | City | Water Logged | Rain | Driver + Peoples Including Elderly, children, Disabled + Any traffic density |  | Drive | Any vehicle speed | none | [F024] Measure battery stack internal pressure | [MF137] Measures stack pressure faster than required. |  |  | • no accident | S0 | No safety risk; only minor inconvenience, no impact on functionality. | E1 | Driving in waterlogged city conditions during rain, with both driver and goods onboard and any traffic density, results in an E1 exposure due to the low likelihood of hazardous events under these conditions | C3 | Not controllable by the driver or any person in the vicinity | QM
HE71835 | Expressway | Off-road / potholes | Rain | Driver + Peoples Including Elderly, children, Disabled + Any density traffic |  | Drive | Any vehicle speed | none | [F024] Measure battery stack internal pressure | [MF137] Measures stack pressure faster than required. |  |  | • no accident | S0 | No safety risk; only minor inconvenience, no impact on functionality. | E1 | Rain on the expressway occurs only during certain months of the year, coupled with low traffic density and off road resulting in an E2 exposure | C3 | Not controllable by the driver or any person in the vicinity | QM
HE71834 | Expressway | Off-road / potholes | Any temperature | Driver + Peoples Including Elderly, children, Disabled + Any density traffic |  | Drive | Any vehicle speed | none | [F024] Measure battery stack internal pressure | [MF137] Measures stack pressure faster than required. |  |  | • no accident | S0 | No safety risk; only minor inconvenience, no impact on functionality. | E2 | Off-road patches on the expressway, commonly present due to ongoing construction, occur frequently even with low traffic density, resulting in an E3 exposure | C3 | Not controllable by the driver or any person in the vicinity | QM
HE71833 | Any location | Any Road Condition | Any Environment | Any Occupant + Any traffic density |  | Parked | Not Moving | none | [F024] Measure battery stack internal pressure | [MF137] Measures stack pressure faster than required. |  |  | • no accident | S0 | No safety risk; only minor inconvenience, no impact on functionality. | E4 | Bus parking in various locations and conditions results in an E4 exposure due to the high frequency of potential hazardous events. | C3 | Not controllable by the driver or any person in the vicinity | QM |  |  | Driver/Conductor Sleeping Overnight
HE71832 | Any location | Confined spaces | Any Temperature | Any Occupant + Any traffic density |  | Service | Not Moving | none | [F024] Measure battery stack internal pressure | [MF137] Measures stack pressure faster than required. |  |  | • no accident | S0 | No safety risk; only minor inconvenience, no impact on functionality. | E2 | The vehicle is expected to require service or maintenance only a few times per year, resulting in an E2 exposure due to the limited frequency of exposure. | C3 | Not controllable by the driver or any person in the vicinity | QM
HE71831 | Any location | Any Road Condition | High Temperature | Driver + Peoples Including Elderly, children, Disabled + Any traffic density |  | Charging | Not Moving | none | [F024] Measure battery stack internal pressure | [MF137] Measures stack pressure faster than required. |  |  | • no accident | S0 | No safety risk; only minor inconvenience, no impact on functionality. | E4 | Buses undergo charging frequently, resulting in an E4 exposure due to the high frequency of potential exposure during these operations. | C3 | Not controllable by the driver or any person in the vicinity | QM |  |  | People might sleep while charging
HE71830 | Mountain | Off-road / potholes | Rain | Driver + Peoples Including Elderly, children, Disabled + Any traffic density |  | Drive | Any vehicle speed | none | [F024] Measure battery stack internal pressure | [MF137] Measures stack pressure faster than required. |  |  | • no accident | S0 | No safety risk; only minor inconvenience, no impact on functionality. | E2 | Rains occur only a few times a year in mountainous areas, resulting in an E2 exposure | C3 | Not controllable by the driver or any person in the vicinity | QM
HE71829 | Mountain | Paved | Any temperature | Driver + Peoples Including Elderly, children, Disabled + Any traffic density |  | Drive | Any vehicle speed | none | [F024] Measure battery stack internal pressure | [MF137] Measures stack pressure faster than required. |  |  | • no accident | S0 | No safety risk; only minor inconvenience, no impact on functionality. | E4 | Driving on paved mountain roads at any speed and temperature results in an E4 exposure due to the high likelihood of hazardous events in these conditions. | C3 | Not controllable by the driver or any person in the vicinity | QM
HE71828 | Expressway | Paved | Any temperature | Driver + Peoples Including Elderly, children, Disabled + Low density traffic |  | Drive | High vehicle speed | none | [F024] Measure battery stack internal pressure | [MF137] Measures stack pressure faster than required. |  |  | • no accident | S0 | No safety risk; only minor inconvenience, no impact on functionality. | E4 | High-speed driving on paved expressways in any temperature results in an E4 exposure due to the high likelihood of hazardous events under these conditions | C3 | Not controllable by the driver or any person in the vicinity | QM
HE71827 | Mountain | Any Road Condition | Any Environment | Only Driver + Any density traffic |  | Drive | Any vehicle speed | none | [F024] Measure battery stack internal pressure | [MF137] Measures stack pressure faster than required. |  |  | • no accident | S0 | No safety risk; only minor inconvenience, no impact on functionality. | E3 | Any speed driving on mountains in any enviroment results in an E4 exposure due to the high likelihood of hazardous events under these conditions | C3 | Not controllable by the driver or any person in the vicinity | QM
HE71826 | City | Off-road / potholes | Any Temperature | Driver + Peoples Including Elderly, children, Disabled + Any traffic density |  | Drive | Any vehicle speed | none | [F024] Measure battery stack internal pressure | [MF137] Measures stack pressure faster than required. |  |  | • no accident | S0 | No safety risk; only minor inconvenience, no impact on functionality. | E4 | Driving in city conditions with off road type and environmental factors results in an E4 exposure due to the high frequency of potential hazardous events in such scenarios | C3 | Not controllable by the driver or any person in the vicinity | QM
HE71825 | Mountain | Paved wet | Rain | Driver + Peoples Including Elderly, children, Disabled + Any traffic density |  | Drive | Any vehicle speed | none | [F024] Measure battery stack internal pressure | [MF137] Measures stack pressure faster than required. |  |  | • no accident | S0 | No safety risk; only minor inconvenience, no impact on functionality. | E3 | Rains occur only a few times a year in mountainous areas, resulting in an E2 exposure | C3 | Not controllable by the driver or any person in the vicinity | QM
HE71824 | Expressway | Paved wet | Rain | Driver + Peoples Including Elderly, children, Disabled + Low density traffic |  | Drive | Any vehicle speed | none | [F024] Measure battery stack internal pressure | [MF137] Measures stack pressure faster than required. |  |  | • no accident | S0 | No safety risk; only minor inconvenience, no impact on functionality. | E4 | Rains occur only a few times a year in expressway areas, resulting in an E2 exposure | C3 | Not controllable by the driver or any person in the vicinity | QM
HE71823 | Any location | Any Road Condition | Any environment | Any occupant + Any Traffic Density |  | Charging | Not Moving | none | [F024] Measure battery stack internal pressure | [MF137] Measures stack pressure faster than required. |  |  | • no accident | S0 | No safety risk; only minor inconvenience, no impact on functionality. | E4 | Trucks and buses undergo charging frequently, resulting in an E4 exposure due to the high frequency of potential exposure during these operations. High traffic is worse condition. | C3 | Not controllable by the driver or any person in the vicinity | QM |  |  | Driver Sleeping
HE71822 | Any location | Confined spaces | Any Temperature | Any Occupant + High traffic density |  | Parked | Not Moving | none | [F024] Measure battery stack internal pressure | [MF137] Measures stack pressure faster than required. |  |  | • no accident | S0 | No safety risk; only minor inconvenience, no impact on functionality. | E4 | Bus parking in various locations and conditions results in an E4 exposure due to the high frequency of potential hazardous events. xx in cities | C3 | Not controllable by the driver or any person in the vicinity | QM |  |  | People Sleeping while bus is in Bus Stands
HE71821 | Any location | Confined spaces | Any temperature | Driver + Peoples Including Elderly, children, Disabled + Low density traffic |  | Drive | Any vehicle speed | none | [F024] Measure battery stack internal pressure | [MF137] Measures stack pressure faster than required. |  |  | • no accident | S0 | No safety risk; only minor inconvenience, no impact on functionality. | E1 | Bus travel through tunnels occurs only a few times during a journey, as tunnels are infrequent, even with low traffic density. considering the expesswasy tunnels. | C3 | Not controllable by the driver or any person in the vicinity | QM
HE71820 | Any location | Any Road Condition | Any environment | Driver + Peoples Including Elderly, children, Disabled + Any traffic density |  | Charging | Not Moving | none | [F024] Measure battery stack internal pressure | [MF137] Measures stack pressure faster than required. |  |  | • no accident | S0 | No safety risk; only minor inconvenience, no impact on functionality. | E4 | Buses undergo charging frequently, resulting in an E4 exposure due to the high frequency of potential exposure during these operations. | C3 | Not controllable by the driver or any person in the vicinity | QM |  |  | People might sleep while charging