## Report
ID | Location | Road Conditions | Environment | Traffic and People | Operation Mode of Item | Item Usage | Vehicle Speed | Further Situation Properties | Function | Malfunctioning Behaviour | Hazard | Potential Effect | Accident Type | Severity | Severity Comment | Exposure | Exposure Comment | Controllability | Controllability Comment | ASIL | Safety Goal | Safe State | Assumptions and Comments
HE68376 | City | Water Logged | Rain | Driver + Peoples Including Elderly, children, Disabled + Any traffic density |  | Drive | Any vehicle speed | none | [F003] Send / receive data via CAN | [MF013] Provides information after a longer time than required | [H002] Vehicle unavailable |  | • no accident | S0 | No safety risk; only minor inconvenience. | E1 | Driving in waterlogged city conditions during rain, with both driver and goods onboard and any traffic density, results in an E1 exposure due to the low likelihood of hazardous events under these conditions | C3 | Not controllable by the driver or any person in the vicinity | QM
HE68377 | Mountain | Any Road Condition | Any Environment | Only Driver + Any density traffic |  | Drive | Any vehicle speed | none | [F003] Send / receive data via CAN | [MF013] Provides information after a longer time than required | [H002] Vehicle unavailable |  | • no accident | S0 | No safety risk; only minor inconvenience. | E3 | Any speed driving on mountains in any enviroment results in an E4 exposure due to the high likelihood of hazardous events under these conditions | C3 | Not controllable by the driver or any person in the vicinity | QM
HE68378 | Expressway | Off-road / potholes | Any temperature | Driver + Peoples Including Elderly, children, Disabled + Any density traffic |  | Drive | Any vehicle speed | none | [F003] Send / receive data via CAN | [MF013] Provides information after a longer time than required | [H002] Vehicle unavailable |  | • no accident | S0 | No safety risk; only minor inconvenience. | E2 | Off-road patches on the expressway, commonly present due to ongoing construction, occur frequently even with low traffic density, resulting in an E3 exposure | C3 | Not controllable by the driver or any person in the vicinity | QM
HE68379 | Mountain | Off-road / potholes | Rain | Driver + Peoples Including Elderly, children, Disabled + Any traffic density |  | Drive | Any vehicle speed | none | [F003] Send / receive data via CAN | [MF013] Provides information after a longer time than required | [H002] Vehicle unavailable |  | • no accident | S0 | No safety risk; only minor inconvenience. | E2 | Rains occur only a few times a year in mountainous areas, resulting in an E2 exposure | C3 | Not controllable by the driver or any person in the vicinity | QM
HE68380 | Any location | Paved Wet | Rain | Any Occupant + Any traffic density |  | Parked | Not Moving | none | [F003] Send / receive data via CAN | [MF013] Provides information after a longer time than required | [H002] Vehicle unavailable |  | • no accident | S0 | No safety risk; only minor inconvenience. | E3 | Parking in paved wet conditions during rain results in an E3 exposure due to the moderate likelihood of hazardous events in such scenarios. | C3 | Not controllable by the driver or any person in the vicinity | QM |  |  | People Sleeping while bus is in Bus Stands
HE68381 | City | Paved | Any Temperature | Driver + Peoples Including Elderly, children, Disabled + Any traffic density |  | Drive | Any vehicle speed | none | [F003] Send / receive data via CAN | [MF013] Provides information after a longer time than required | [H002] Vehicle unavailable |  | • no accident | S0 | No safety risk; only minor inconvenience. | E4 | Driving in city conditions with paved road type and environmental factors results in an E4 exposure due to the high frequency of potential hazardous events in such scenarios xx | C3 | Not controllable by the driver or any person in the vicinity | QM
HE68382 | Mountain | Off-road / potholes | Any temperature | Driver + Peoples Including Elderly, children, Disabled + Any traffic density |  | Drive | Any vehicle speed | none | [F003] Send / receive data via CAN | [MF013] Provides information after a longer time than required | [H002] Vehicle unavailable |  | • no accident | S0 | No safety risk; only minor inconvenience. | E3 | Off-road patches on the mountains, commonly present due to ongoing construction, occur frequently regardless of traffic density, resulting in an E3 exposure | C3 | Not controllable by the driver or any person in the vicinity | QM
HE68383 | City | Any Road Condition | Any Environment | Only Driver + Any density traffic |  | Drive | Any vehicle speed | none | [F003] Send / receive data via CAN | [MF013] Provides information after a longer time than required | [H002] Vehicle unavailable |  | • no accident | S0 | No safety risk; only minor inconvenience. | E4 | Driving in city conditions with any road type and environmental factors results in an E4 exposure due to the high frequency of potential hazardous events in such scenarios | C3 | Not controllable by the driver or any person in the vicinity | QM
HE68384 | Any location | Any Road Condition | Any Environment | Any Occupant + Any traffic density |  | Parked | Not Moving | none | [F003] Send / receive data via CAN | [MF013] Provides information after a longer time than required | [H002] Vehicle unavailable |  | • no accident | S0 | No safety risk; only minor inconvenience. | E4 | Bus parking in various locations and conditions results in an E4 exposure due to the high frequency of potential hazardous events. | C3 | Not controllable by the driver or any person in the vicinity | QM |  |  | Driver/Conductor Sleeping Overnight
HE68385 | Mountain | Paved wet | Rain | Driver + Peoples Including Elderly, children, Disabled + Any traffic density |  | Drive | Any vehicle speed | none | [F003] Send / receive data via CAN | [MF013] Provides information after a longer time than required | [H002] Vehicle unavailable |  | • no accident | S0 | No safety risk; only minor inconvenience. | E3 | Rains occur only a few times a year in mountainous areas, resulting in an E2 exposure | C3 | Not controllable by the driver or any person in the vicinity | QM
HE68386 | Any location | Confined spaces | Any Temperature | Any Occupant + High traffic density |  | Parked | Not Moving | none | [F003] Send / receive data via CAN | [MF013] Provides information after a longer time than required | [H002] Vehicle unavailable |  | • no accident | S0 | No safety risk; only minor inconvenience. | E4 | Bus parking in various locations and conditions results in an E4 exposure due to the high frequency of potential hazardous events. xx in cities | C3 | Not controllable by the driver or any person in the vicinity | QM |  |  | People Sleeping while bus is in Bus Stands
HE68387 | Any location | Paved wet | Rain | Driver + Peoples Including Elderly, children, Disabled + Any traffic density |  | Charging | Not Moving | none | [F003] Send / receive data via CAN | [MF013] Provides information after a longer time than required | [H002] Vehicle unavailable |  | • no accident | S0 | No safety risk; only minor inconvenience. | E3 | Charging under wet and rainy conditions at various locations is moderately frequent in India, resulting in an E3 exposure. | C3 | Not controllable by the driver or any person in the vicinity | QM |  |  | People might sleep while charging
HE68388 | Expressway | Paved wet | Rain | Driver + Peoples Including Elderly, children, Disabled + High traffic density |  | Drive | Any vehicle speed | none | [F003] Send / receive data via CAN | [MF013] Provides information after a longer time than required | [H002] Vehicle unavailable |  | • no accident | S0 | No safety risk; only minor inconvenience. | E4 | Rains occur only a few times a year in expressway areas, resulting in an E2 exposure | C3 | Not controllable by the driver or any person in the vicinity | QM
HE68389 | Any location | Any Road Condition | Any environment | Driver + Peoples Including Elderly, children, Disabled + Any traffic density |  | Charging | Not Moving | none | [F003] Send / receive data via CAN | [MF013] Provides information after a longer time than required | [H002] Vehicle unavailable |  | • no accident | S0 | No safety risk; only minor inconvenience. | E4 | Buses undergo charging frequently, resulting in an E4 exposure due to the high frequency of potential exposure during these operations. | C3 | Not controllable by the driver or any person in the vicinity | QM |  |  | People might sleep while charging
HE68390 | City | Off-road / potholes | Rain | Driver + Peoples Including Elderly, children, Disabled + Any traffic density |  | Drive | Any vehicle speed | none | [F003] Send / receive data via CAN | [MF013] Provides information after a longer time than required | [H002] Vehicle unavailable |  | • no accident | S0 | No safety risk; only minor inconvenience. | E2 | Rains in the city occurs only during certain months of the year, regardless of traffic density and off road , resulting in an E2 exposure | C3 | Not controllable by the driver or any person in the vicinity | QM
HE68391 | Any location | Confined spaces | Any Temperature | Any Occupant + Any traffic density |  | Service | Not Moving | none | [F003] Send / receive data via CAN | [MF013] Provides information after a longer time than required | [H002] Vehicle unavailable |  | • no accident | S0 | No safety risk; only minor inconvenience. | E2 | The vehicle is expected to require service or maintenance only a few times per year, resulting in an E2 exposure due to the limited frequency of exposure. | C3 | Not controllable by the driver or any person in the vicinity | QM
HE68392 | Any location | Any Road Condition | High Temperature | Driver + Peoples Including Elderly, children, Disabled + Any traffic density |  | Charging | Not Moving | none | [F003] Send / receive data via CAN | [MF013] Provides information after a longer time than required | [H002] Vehicle unavailable |  | • no accident | S0 | No safety risk; only minor inconvenience. | E4 | Buses undergo charging frequently, resulting in an E4 exposure due to the high frequency of potential exposure during these operations. | C3 | Not controllable by the driver or any person in the vicinity | QM |  |  | People might sleep while charging
HE68393 | City | Off-road / potholes | Any Temperature | Driver + Peoples Including Elderly, children, Disabled + Any traffic density |  | Drive | Any vehicle speed | none | [F003] Send / receive data via CAN | [MF013] Provides information after a longer time than required | [H002] Vehicle unavailable |  | • no accident | S0 | No safety risk; only minor inconvenience. | E4 | Driving in city conditions with off road type and environmental factors results in an E4 exposure due to the high frequency of potential hazardous events in such scenarios | C3 | Not controllable by the driver or any person in the vicinity | QM
HE68394 | Expressway | Off-road / potholes | Rain | Driver + Peoples Including Elderly, children, Disabled + Any density traffic |  | Drive | Any vehicle speed | none | [F003] Send / receive data via CAN | [MF013] Provides information after a longer time than required | [H002] Vehicle unavailable |  | • no accident | S0 | No safety risk; only minor inconvenience. | E1 | Rain on the expressway occurs only during certain months of the year, coupled with low traffic density and off road resulting in an E2 exposure | C3 | Not controllable by the driver or any person in the vicinity | QM
HE68395 | Expressway | Paved wet | Rain | Driver + Peoples Including Elderly, children, Disabled + Low density traffic |  | Drive | Any vehicle speed | none | [F003] Send / receive data via CAN | [MF013] Provides information after a longer time than required | [H002] Vehicle unavailable |  | • no accident | S0 | No safety risk; only minor inconvenience. | E4 | Rains occur only a few times a year in expressway areas, resulting in an E2 exposure | C3 | Not controllable by the driver or any person in the vicinity | QM
HE68396 | Expressway | Paved | Any temperature | Driver + Peoples Including Elderly, children, Disabled + Low density traffic |  | Drive | High vehicle speed | none | [F003] Send / receive data via CAN | [MF013] Provides information after a longer time than required | [H002] Vehicle unavailable |  | • no accident | S0 | No safety risk; only minor inconvenience. | E4 | High-speed driving on paved expressways in any temperature results in an E4 exposure due to the high likelihood of hazardous events under these conditions | C3 | Not controllable by the driver or any person in the vicinity | QM
HE68397 | Any location | Confined spaces | Any temperature | Driver + Peoples Including Elderly, children, Disabled + High traffic density |  | Drive | Any vehicle speed | none | [F003] Send / receive data via CAN | [MF013] Provides information after a longer time than required | [H002] Vehicle unavailable |  | • no accident | S0 | No safety risk; only minor inconvenience. | E1 | Bus travel through tunnels occurs only a few times during a journey, as tunnels are infrequent, even with low traffic density. considering the expesswasy tunnels. | C3 | Not controllable by the driver or any person in the vicinity | QM
HE68398 | Expressway | Paved | Any temperature | Driver + Peoples Including Elderly, children, Disabled + High traffic density |  | Drive | Low vehicle speed | none | [F003] Send / receive data via CAN | [MF013] Provides information after a longer time than required | [H002] Vehicle unavailable |  | • no accident | S0 | No safety risk; only minor inconvenience. | E4 | Low-speed driving on paved expressways in any temperature results in an E4 exposure due to the high likelihood of hazardous events under these conditions | C3 | Not controllable by the driver or any person in the vicinity | QM
HE68399 | Any location | Confined spaces | Any temperature | Driver + Peoples Including Elderly, children, Disabled + Low density traffic |  | Drive | Any vehicle speed | none | [F003] Send / receive data via CAN | [MF013] Provides information after a longer time than required | [H002] Vehicle unavailable |  | • no accident | S0 | No safety risk; only minor inconvenience. | E1 | Bus travel through tunnels occurs only a few times during a journey, as tunnels are infrequent, even with low traffic density. considering the expesswasy tunnels. | C3 | Not controllable by the driver or any person in the vicinity | QM
HE68400 | Mountain | Paved | Any temperature | Driver + Peoples Including Elderly, children, Disabled + Any traffic density |  | Drive | Any vehicle speed | none | [F003] Send / receive data via CAN | [MF013] Provides information after a longer time than required | [H002] Vehicle unavailable |  | • no accident | S0 | No safety risk; only minor inconvenience. | E4 | Driving on paved mountain roads at any speed and temperature results in an E4 exposure due to the high likelihood of hazardous events in these conditions. | C3 | Not controllable by the driver or any person in the vicinity | QM
HE68401 | Any location | Any Road Condition | Any environment | Any occupant + Any Traffic Density |  | Charging | Not Moving | none | [F003] Send / receive data via CAN | [MF013] Provides information after a longer time than required | [H002] Vehicle unavailable |  | • no accident | S0 | No safety risk; only minor inconvenience. | E4 | Trucks and buses undergo charging frequently, resulting in an E4 exposure due to the high frequency of potential exposure during these operations. High traffic is worse condition. | C3 | Not controllable by the driver or any person in the vicinity | QM |  |  | Driver Sleeping
HE68402 | City | Paved wet | Rain | Driver + Peoples Including Elderly, children, Disabled + Any traffic density |  | Drive | Any vehicle speed | none | [F003] Send / receive data via CAN | [MF013] Provides information after a longer time than required | [H002] Vehicle unavailable |  | • no accident | S0 | No safety risk; only minor inconvenience. | E4 | Rains occur only a few times a year in city areas, resulting in an E2 exposure | C3 | Not controllable by the driver or any person in the vicinity | QM
HE68403 | Expressway | Any Road Condition | Any Environment | Only Driver + Any density traffic |  | Drive | Any vehicle speed | none | [F003] Send / receive data via CAN | [MF013] Provides information after a longer time than required | [H002] Vehicle unavailable |  | • no accident | S0 | No safety risk; only minor inconvenience. | E2 | Any speed driving on expressways in any enviroment results in an E4 exposure due to the high likelihood of hazardous events under these conditions | C3 | Not controllable by the driver or any person in the vicinity | QM
HE72360 | Any location | Any Road Condition | Low temperature | No Occupant |  | Parked | Not Moving | none | [F003] Send / receive data via CAN | [MF013] Provides information after a longer time than required | [H002] Vehicle unavailable |  | • no accident | S0 | No safety risk; only minor inconvenience. | E1 |  | C3 | Not controllable by the driver or any person in the vicinity | QM
HE72361 | Any location | Any Road Condition | Low temperature | Any occupant + Any Traffic Density |  | Parked | Not Moving | none | [F003] Send / receive data via CAN | [MF013] Provides information after a longer time than required | [H002] Vehicle unavailable |  | • no accident | S0 | No safety risk; only minor inconvenience. | E2 |  | C3 | Not controllable by the driver or any person in the vicinity | QM
HE72362 | Any location | Any Road Condition | Low temperature | Driver + Peoples Including Elderly, children, Disabled + Any traffic density |  | Drive | any vehicle speed | none | [F003] Send / receive data via CAN | [MF013] Provides information after a longer time than required | [H002] Vehicle unavailable |  | • no accident | S0 | No safety risk; only minor inconvenience. | E2 |  | C3 | Not controllable by the driver or any person in the vicinity | QM
HE68404 | City | Water Logged | Rain | Driver + Peoples Including Elderly, children, Disabled + Any traffic density |  | Drive | Any vehicle speed | none | [F003] Send / receive data via CAN | [MF011] Provides information at a higher frequency than required |  |  | • no accident | S0 | No safety risk; only minor inconvenience. | E1 | Driving in waterlogged city conditions during rain, with both driver and goods onboard and any traffic density, results in an E1 exposure due to the low likelihood of hazardous events under these conditions | C3 | Not controllable by the driver or any person in the vicinity | QM
HE68405 | Mountain | Any Road Condition | Any Environment | Only Driver + Any density traffic |  | Drive | Any vehicle speed | none | [F003] Send / receive data via CAN | [MF011] Provides information at a higher frequency than required |  |  | • no accident | S0 | No safety risk; only minor inconvenience. | E3 | Any speed driving on mountains in any enviroment results in an E4 exposure due to the high likelihood of hazardous events under these conditions | C3 | Not controllable by the driver or any person in the vicinity | QM
HE68406 | Expressway | Off-road / potholes | Any temperature | Driver + Peoples Including Elderly, children, Disabled + Any density traffic |  | Drive | Any vehicle speed | none | [F003] Send / receive data via CAN | [MF011] Provides information at a higher frequency than required |  |  | • no accident | S0 | No safety risk; only minor inconvenience. | E2 | Off-road patches on the expressway, commonly present due to ongoing construction, occur frequently even with low traffic density, resulting in an E3 exposure | C3 | Not controllable by the driver or any person in the vicinity | QM
HE68407 | Mountain | Off-road / potholes | Rain | Driver + Peoples Including Elderly, children, Disabled + Any traffic density |  | Drive | Any vehicle speed | none | [F003] Send / receive data via CAN | [MF011] Provides information at a higher frequency than required |  |  | • no accident | S0 | No safety risk; only minor inconvenience. | E2 | Rains occur only a few times a year in mountainous areas, resulting in an E2 exposure | C3 | Not controllable by the driver or any person in the vicinity | QM
HE68408 | Any location | Paved Wet | Rain | Any Occupant + Any traffic density |  | Parked | Not Moving | none | [F003] Send / receive data via CAN | [MF011] Provides information at a higher frequency than required |  |  | • no accident | S0 | No safety risk; only minor inconvenience. | E3 | Parking in paved wet conditions during rain results in an E3 exposure due to the moderate likelihood of hazardous events in such scenarios. | C3 | Not controllable by the driver or any person in the vicinity | QM |  |  | People Sleeping while bus is in Bus Stands
HE68409 | City | Paved | Any Temperature | Driver + Peoples Including Elderly, children, Disabled + Any traffic density |  | Drive | Any vehicle speed | none | [F003] Send / receive data via CAN | [MF011] Provides information at a higher frequency than required |  |  | • no accident | S0 | No safety risk; only minor inconvenience. | E4 | Driving in city conditions with paved road type and environmental factors results in an E4 exposure due to the high frequency of potential hazardous events in such scenarios xx | C3 | Not controllable by the driver or any person in the vicinity | QM
HE68410 | Mountain | Off-road / potholes | Any temperature | Driver + Peoples Including Elderly, children, Disabled + Any traffic density |  | Drive | Any vehicle speed | none | [F003] Send / receive data via CAN | [MF011] Provides information at a higher frequency than required |  |  | • no accident | S0 | No safety risk; only minor inconvenience. | E3 | Off-road patches on the mountains, commonly present due to ongoing construction, occur frequently regardless of traffic density, resulting in an E3 exposure | C3 | Not controllable by the driver or any person in the vicinity | QM
HE68411 | City | Any Road Condition | Any Environment | Only Driver + Any density traffic |  | Drive | Any vehicle speed | none | [F003] Send / receive data via CAN | [MF011] Provides information at a higher frequency than required |  |  | • no accident | S0 | No safety risk; only minor inconvenience. | E4 | Driving in city conditions with any road type and environmental factors results in an E4 exposure due to the high frequency of potential hazardous events in such scenarios | C3 | Not controllable by the driver or any person in the vicinity | QM
HE68412 | Any location | Any Road Condition | Any Environment | Any Occupant + Any traffic density |  | Parked | Not Moving | none | [F003] Send / receive data via CAN | [MF011] Provides information at a higher frequency than required |  |  | • no accident | S0 | No safety risk; only minor inconvenience. | E4 | Bus parking in various locations and conditions results in an E4 exposure due to the high frequency of potential hazardous events. | C3 | Not controllable by the driver or any person in the vicinity | QM |  |  | Driver/Conductor Sleeping Overnight
HE68413 | Mountain | Paved wet | Rain | Driver + Peoples Including Elderly, children, Disabled + Any traffic density |  | Drive | Any vehicle speed | none | [F003] Send / receive data via CAN | [MF011] Provides information at a higher frequency than required |  |  | • no accident | S0 | No safety risk; only minor inconvenience. | E3 | Rains occur only a few times a year in mountainous areas, resulting in an E2 exposure | C3 | Not controllable by the driver or any person in the vicinity | QM
HE68414 | Any location | Confined spaces | Any Temperature | Any Occupant + High traffic density |  | Parked | Not Moving | none | [F003] Send / receive data via CAN | [MF011] Provides information at a higher frequency than required |  |  | • no accident | S0 | No safety risk; only minor inconvenience. | E4 | Bus parking in various locations and conditions results in an E4 exposure due to the high frequency of potential hazardous events. xx in cities | C3 | Not controllable by the driver or any person in the vicinity | QM |  |  | People Sleeping while bus is in Bus Stands
HE68415 | Any location | Paved wet | Rain | Driver + Peoples Including Elderly, children, Disabled + Any traffic density |  | Charging | Not Moving | none | [F003] Send / receive data via CAN | [MF011] Provides information at a higher frequency than required |  |  | • no accident | S0 | No safety risk; only minor inconvenience. | E3 | Charging under wet and rainy conditions at various locations is moderately frequent in India, resulting in an E3 exposure. | C3 | Not controllable by the driver or any person in the vicinity | QM |  |  | People might sleep while charging
HE68416 | Expressway | Paved wet | Rain | Driver + Peoples Including Elderly, children, Disabled + High traffic density |  | Drive | Any vehicle speed | none | [F003] Send / receive data via CAN | [MF011] Provides information at a higher frequency than required |  |  | • no accident | S0 | No safety risk; only minor inconvenience. | E4 | Rains occur only a few times a year in expressway areas, resulting in an E2 exposure | C3 | Not controllable by the driver or any person in the vicinity | QM
HE68417 | Any location | Any Road Condition | Any environment | Driver + Peoples Including Elderly, children, Disabled + Any traffic density |  | Charging | Not Moving | none | [F003] Send / receive data via CAN | [MF011] Provides information at a higher frequency than required |  |  | • no accident | S0 | No safety risk; only minor inconvenience. | E4 | Buses undergo charging frequently, resulting in an E4 exposure due to the high frequency of potential exposure during these operations. | C3 | Not controllable by the driver or any person in the vicinity | QM |  |  | People might sleep while charging
HE68418 | City | Off-road / potholes | Rain | Driver + Peoples Including Elderly, children, Disabled + Any traffic density |  | Drive | Any vehicle speed | none | [F003] Send / receive data via CAN | [MF011] Provides information at a higher frequency than required |  |  | • no accident | S0 | No safety risk; only minor inconvenience. | E2 | Rains in the city occurs only during certain months of the year, regardless of traffic density and off road , resulting in an E2 exposure | C3 | Not controllable by the driver or any person in the vicinity | QM
HE68419 | Any location | Confined spaces | Any Temperature | Any Occupant + Any traffic density |  | Service | Not Moving | none | [F003] Send / receive data via CAN | [MF011] Provides information at a higher frequency than required |  |  | • no accident | S0 | No safety risk; only minor inconvenience. | E2 | The vehicle is expected to require service or maintenance only a few times per year, resulting in an E2 exposure due to the limited frequency of exposure. | C3 | Not controllable by the driver or any person in the vicinity | QM
HE68420 | Any location | Any Road Condition | High Temperature | Driver + Peoples Including Elderly, children, Disabled + Any traffic density |  | Charging | Not Moving | none | [F003] Send / receive data via CAN | [MF011] Provides information at a higher frequency than required |  |  | • no accident | S0 | No safety risk; only minor inconvenience. | E4 | Buses undergo charging frequently, resulting in an E4 exposure due to the high frequency of potential exposure during these operations. | C3 | Not controllable by the driver or any person in the vicinity | QM |  |  | People might sleep while charging
HE68421 | City | Off-road / potholes | Any Temperature | Driver + Peoples Including Elderly, children, Disabled + Any traffic density |  | Drive | Any vehicle speed | none | [F003] Send / receive data via CAN | [MF011] Provides information at a higher frequency than required |  |  | • no accident | S0 | No safety risk; only minor inconvenience. | E4 | Driving in city conditions with off road type and environmental factors results in an E4 exposure due to the high frequency of potential hazardous events in such scenarios | C3 | Not controllable by the driver or any person in the vicinity | QM
HE68422 | Expressway | Off-road / potholes | Rain | Driver + Peoples Including Elderly, children, Disabled + Any density traffic |  | Drive | Any vehicle speed | none | [F003] Send / receive data via CAN | [MF011] Provides information at a higher frequency than required |  |  | • no accident | S0 | No safety risk; only minor inconvenience. | E1 | Rain on the expressway occurs only during certain months of the year, coupled with low traffic density and off road resulting in an E2 exposure | C3 | Not controllable by the driver or any person in the vicinity | QM
HE68423 | Expressway | Paved wet | Rain | Driver + Peoples Including Elderly, children, Disabled + Low density traffic |  | Drive | Any vehicle speed | none | [F003] Send / receive data via CAN | [MF011] Provides information at a higher frequency than required |  |  | • no accident | S0 | No safety risk; only minor inconvenience. | E4 | Rains occur only a few times a year in expressway areas, resulting in an E2 exposure | C3 | Not controllable by the driver or any person in the vicinity | QM
HE68424 | Expressway | Paved | Any temperature | Driver + Peoples Including Elderly, children, Disabled + Low density traffic |  | Drive | High vehicle speed | none | [F003] Send / receive data via CAN | [MF011] Provides information at a higher frequency than required |  |  | • no accident | S0 | No safety risk; only minor inconvenience. | E4 | High-speed driving on paved expressways in any temperature results in an E4 exposure due to the high likelihood of hazardous events under these conditions | C3 | Not controllable by the driver or any person in the vicinity | QM
HE68425 | Any location | Confined spaces | Any temperature | Driver + Peoples Including Elderly, children, Disabled + High traffic density |  | Drive | Any vehicle speed | none | [F003] Send / receive data via CAN | [MF011] Provides information at a higher frequency than required |  |  | • no accident | S0 | No safety risk; only minor inconvenience. | E1 | Bus travel through tunnels occurs only a few times during a journey, as tunnels are infrequent, even with low traffic density. considering the expesswasy tunnels. | C3 | Not controllable by the driver or any person in the vicinity | QM
HE68426 | Expressway | Paved | Any temperature | Driver + Peoples Including Elderly, children, Disabled + High traffic density |  | Drive | Low vehicle speed | none | [F003] Send / receive data via CAN | [MF011] Provides information at a higher frequency than required |  |  | • no accident | S0 | No safety risk; only minor inconvenience. | E4 | Low-speed driving on paved expressways in any temperature results in an E4 exposure due to the high likelihood of hazardous events under these conditions | C3 | Not controllable by the driver or any person in the vicinity | QM
HE68427 | Any location | Confined spaces | Any temperature | Driver + Peoples Including Elderly, children, Disabled + Low density traffic |  | Drive | Any vehicle speed | none | [F003] Send / receive data via CAN | [MF011] Provides information at a higher frequency than required |  |  | • no accident | S0 | No safety risk; only minor inconvenience. | E1 | Bus travel through tunnels occurs only a few times during a journey, as tunnels are infrequent, even with low traffic density. considering the expesswasy tunnels. | C3 | Not controllable by the driver or any person in the vicinity | QM
HE68428 | Mountain | Paved | Any temperature | Driver + Peoples Including Elderly, children, Disabled + Any traffic density |  | Drive | Any vehicle speed | none | [F003] Send / receive data via CAN | [MF011] Provides information at a higher frequency than required |  |  | • no accident | S0 | No safety risk; only minor inconvenience. | E4 | Driving on paved mountain roads at any speed and temperature results in an E4 exposure due to the high likelihood of hazardous events in these conditions. | C3 | Not controllable by the driver or any person in the vicinity | QM
HE68429 | Any location | Any Road Condition | Any environment | Any occupant + Any Traffic Density |  | Charging | Not Moving | none | [F003] Send / receive data via CAN | [MF011] Provides information at a higher frequency than required |  |  | • no accident | S0 | No safety risk; only minor inconvenience. | E4 | Trucks and buses undergo charging frequently, resulting in an E4 exposure due to the high frequency of potential exposure during these operations. High traffic is worse condition. | C3 | Not controllable by the driver or any person in the vicinity | QM |  |  | Driver Sleeping
HE68430 | City | Paved wet | Rain | Driver + Peoples Including Elderly, children, Disabled + Any traffic density |  | Drive | Any vehicle speed | none | [F003] Send / receive data via CAN | [MF011] Provides information at a higher frequency than required |  |  | • no accident | S0 | No safety risk; only minor inconvenience. | E4 | Rains occur only a few times a year in city areas, resulting in an E2 exposure | C3 | Not controllable by the driver or any person in the vicinity | QM
HE68431 | Expressway | Any Road Condition | Any Environment | Only Driver + Any density traffic |  | Drive | Any vehicle speed | none | [F003] Send / receive data via CAN | [MF011] Provides information at a higher frequency than required |  |  | • no accident | S0 | No safety risk; only minor inconvenience. | E2 | Any speed driving on expressways in any enviroment results in an E4 exposure due to the high likelihood of hazardous events under these conditions | C3 | Not controllable by the driver or any person in the vicinity | QM
HE72354 | Any location | Any Road Condition | Low temperature | No Occupant |  | Parked | Not Moving | none | [F003] Send / receive data via CAN | [MF011] Provides information at a higher frequency than required |  |  | • no accident | S0 | No safety risk; only minor inconvenience. | E1 |  | C3 | Not controllable by the driver or any person in the vicinity | QM
HE72355 | Any location | Any Road Condition | Low temperature | Any occupant + Any Traffic Density |  | Parked | Not Moving | none | [F003] Send / receive data via CAN | [MF011] Provides information at a higher frequency than required |  |  | • no accident | S0 | No safety risk; only minor inconvenience. | E2 |  | C3 | Not controllable by the driver or any person in the vicinity | QM
HE72356 | Any location | Any Road Condition | Low temperature | Driver + Peoples Including Elderly, children, Disabled + Any traffic density |  | Drive | any vehicle speed | none | [F003] Send / receive data via CAN | [MF011] Provides information at a higher frequency than required |  |  | • no accident | S0 | No safety risk; only minor inconvenience. | E2 |  | C3 | Not controllable by the driver or any person in the vicinity | QM
HE68432 | City | Water Logged | Rain | Driver + Peoples Including Elderly, children, Disabled + Any traffic density |  | Drive | Any vehicle speed | none | [F003] Send / receive data via CAN | [MF010] Does not relay battery information to the vehicle | [H002] Vehicle unavailable |  | • no accident | S0 | No safety risk; only minor inconvenience. | E1 | Driving in waterlogged city conditions during rain, with both driver and goods onboard and any traffic density, results in an E1 exposure due to the low likelihood of hazardous events under these conditions | C3 | Not controllable by the driver or any person in the vicinity | QM
HE68433 | Mountain | Any Road Condition | Any Environment | Only Driver + Any density traffic |  | Drive | Any vehicle speed | none | [F003] Send / receive data via CAN | [MF010] Does not relay battery information to the vehicle | [H002] Vehicle unavailable |  | • no accident | S0 | No safety risk; only minor inconvenience. | E3 | Any speed driving on mountains in any enviroment results in an E4 exposure due to the high likelihood of hazardous events under these conditions | C3 | Not controllable by the driver or any person in the vicinity | QM
HE68434 | Expressway | Off-road / potholes | Any temperature | Driver + Peoples Including Elderly, children, Disabled + Any density traffic |  | Drive | Any vehicle speed | none | [F003] Send / receive data via CAN | [MF010] Does not relay battery information to the vehicle | [H002] Vehicle unavailable |  | • no accident | S0 | No safety risk; only minor inconvenience. | E2 | Off-road patches on the expressway, commonly present due to ongoing construction, occur frequently even with low traffic density, resulting in an E3 exposure | C3 | Not controllable by the driver or any person in the vicinity | QM
HE68435 | Mountain | Off-road / potholes | Rain | Driver + Peoples Including Elderly, children, Disabled + Any traffic density |  | Drive | Any vehicle speed | none | [F003] Send / receive data via CAN | [MF010] Does not relay battery information to the vehicle | [H002] Vehicle unavailable |  | • no accident | S0 | No safety risk; only minor inconvenience. | E2 | Rains occur only a few times a year in mountainous areas, resulting in an E2 exposure | C3 | Not controllable by the driver or any person in the vicinity | QM
HE68436 | Any location | Paved Wet | Rain | Any Occupant + Any traffic density |  | Parked | Not Moving | none | [F003] Send / receive data via CAN | [MF010] Does not relay battery information to the vehicle | [H002] Vehicle unavailable |  | • no accident | S0 | No safety risk; only minor inconvenience. | E3 | Parking in paved wet conditions during rain results in an E3 exposure due to the moderate likelihood of hazardous events in such scenarios. | C3 | Not controllable by the driver or any person in the vicinity | QM |  |  | People Sleeping while bus is in Bus Stands
HE68437 | City | Paved | Any Temperature | Driver + Peoples Including Elderly, children, Disabled + Any traffic density |  | Drive | Any vehicle speed | none | [F003] Send / receive data via CAN | [MF010] Does not relay battery information to the vehicle | [H002] Vehicle unavailable |  | • no accident | S0 | No safety risk; only minor inconvenience. | E4 | Driving in city conditions with paved road type and environmental factors results in an E4 exposure due to the high frequency of potential hazardous events in such scenarios xx | C3 | Not controllable by the driver or any person in the vicinity | QM
HE68438 | Mountain | Off-road / potholes | Any temperature | Driver + Peoples Including Elderly, children, Disabled + Any traffic density |  | Drive | Any vehicle speed | none | [F003] Send / receive data via CAN | [MF010] Does not relay battery information to the vehicle | [H002] Vehicle unavailable |  | • no accident | S0 | No safety risk; only minor inconvenience. | E3 | Off-road patches on the mountains, commonly present due to ongoing construction, occur frequently regardless of traffic density, resulting in an E3 exposure | C3 | Not controllable by the driver or any person in the vicinity | QM
HE68439 | City | Any Road Condition | Any Environment | Only Driver + Any density traffic |  | Drive | Any vehicle speed | none | [F003] Send / receive data via CAN | [MF010] Does not relay battery information to the vehicle | [H002] Vehicle unavailable |  | • no accident | S0 | No safety risk; only minor inconvenience. | E4 | Driving in city conditions with any road type and environmental factors results in an E4 exposure due to the high frequency of potential hazardous events in such scenarios | C3 | Not controllable by the driver or any person in the vicinity | QM
HE68440 | Any location | Any Road Condition | Any Environment | Any Occupant + Any traffic density |  | Parked | Not Moving | none | [F003] Send / receive data via CAN | [MF010] Does not relay battery information to the vehicle | [H002] Vehicle unavailable |  | • no accident | S0 | No safety risk; only minor inconvenience. | E4 | Bus parking in various locations and conditions results in an E4 exposure due to the high frequency of potential hazardous events. | C3 | Not controllable by the driver or any person in the vicinity | QM |  |  | Driver/Conductor Sleeping Overnight
HE68441 | Mountain | Paved wet | Rain | Driver + Peoples Including Elderly, children, Disabled + Any traffic density |  | Drive | Any vehicle speed | none | [F003] Send / receive data via CAN | [MF010] Does not relay battery information to the vehicle | [H002] Vehicle unavailable |  | • no accident | S0 | No safety risk; only minor inconvenience. | E3 | Rains occur only a few times a year in mountainous areas, resulting in an E2 exposure | C3 | Not controllable by the driver or any person in the vicinity | QM
HE68442 | Any location | Confined spaces | Any Temperature | Any Occupant + High traffic density |  | Parked | Not Moving | none | [F003] Send / receive data via CAN | [MF010] Does not relay battery information to the vehicle | [H002] Vehicle unavailable |  | • no accident | S0 | No safety risk; only minor inconvenience. | E4 | Bus parking in various locations and conditions results in an E4 exposure due to the high frequency of potential hazardous events. xx in cities | C3 | Not controllable by the driver or any person in the vicinity | QM |  |  | People Sleeping while bus is in Bus Stands
HE68443 | Any location | Paved wet | Rain | Driver + Peoples Including Elderly, children, Disabled + Any traffic density |  | Charging | Not Moving | none | [F003] Send / receive data via CAN | [MF010] Does not relay battery information to the vehicle | [H002] Vehicle unavailable |  | • no accident | S0 | No safety risk; only minor inconvenience. | E3 | Charging under wet and rainy conditions at various locations is moderately frequent in India, resulting in an E3 exposure. | C3 | Not controllable by the driver or any person in the vicinity | QM |  |  | People might sleep while charging
HE68444 | Expressway | Paved wet | Rain | Driver + Peoples Including Elderly, children, Disabled + High traffic density |  | Drive | Any vehicle speed | none | [F003] Send / receive data via CAN | [MF010] Does not relay battery information to the vehicle | [H002] Vehicle unavailable |  | • no accident | S0 | No safety risk; only minor inconvenience. | E4 | Rains occur only a few times a year in expressway areas, resulting in an E2 exposure | C3 | Not controllable by the driver or any person in the vicinity | QM
HE68445 | Any location | Any Road Condition | Any environment | Driver + Peoples Including Elderly, children, Disabled + Any traffic density |  | Charging | Not Moving | none | [F003] Send / receive data via CAN | [MF010] Does not relay battery information to the vehicle | [H002] Vehicle unavailable |  | • no accident | S0 | No safety risk; only minor inconvenience. | E4 | Buses undergo charging frequently, resulting in an E4 exposure due to the high frequency of potential exposure during these operations. | C3 | Not controllable by the driver or any person in the vicinity | QM |  |  | People might sleep while charging
HE68446 | City | Off-road / potholes | Rain | Driver + Peoples Including Elderly, children, Disabled + Any traffic density |  | Drive | Any vehicle speed | none | [F003] Send / receive data via CAN | [MF010] Does not relay battery information to the vehicle | [H002] Vehicle unavailable |  | • no accident | S0 | No safety risk; only minor inconvenience. | E2 | Rains in the city occurs only during certain months of the year, regardless of traffic density and off road , resulting in an E2 exposure | C3 | Not controllable by the driver or any person in the vicinity | QM
HE68447 | Any location | Confined spaces | Any Temperature | Any Occupant + Any traffic density |  | Service | Not Moving | none | [F003] Send / receive data via CAN | [MF010] Does not relay battery information to the vehicle | [H002] Vehicle unavailable |  | • no accident | S0 | No safety risk; only minor inconvenience. | E2 | The vehicle is expected to require service or maintenance only a few times per year, resulting in an E2 exposure due to the limited frequency of exposure. | C3 | Not controllable by the driver or any person in the vicinity | QM
HE68448 | Any location | Any Road Condition | High Temperature | Driver + Peoples Including Elderly, children, Disabled + Any traffic density |  | Charging | Not Moving | none | [F003] Send / receive data via CAN | [MF010] Does not relay battery information to the vehicle | [H002] Vehicle unavailable |  | • no accident | S0 | No safety risk; only minor inconvenience. | E4 | Buses undergo charging frequently, resulting in an E4 exposure due to the high frequency of potential exposure during these operations. | C3 | Not controllable by the driver or any person in the vicinity | QM |  |  | People might sleep while charging
HE68449 | City | Off-road / potholes | Any Temperature | Driver + Peoples Including Elderly, children, Disabled + Any traffic density |  | Drive | Any vehicle speed | none | [F003] Send / receive data via CAN | [MF010] Does not relay battery information to the vehicle | [H002] Vehicle unavailable |  | • no accident | S0 | No safety risk; only minor inconvenience. | E4 | Driving in city conditions with off road type and environmental factors results in an E4 exposure due to the high frequency of potential hazardous events in such scenarios | C3 | Not controllable by the driver or any person in the vicinity | QM
HE68450 | Expressway | Off-road / potholes | Rain | Driver + Peoples Including Elderly, children, Disabled + Any density traffic |  | Drive | Any vehicle speed | none | [F003] Send / receive data via CAN | [MF010] Does not relay battery information to the vehicle | [H002] Vehicle unavailable |  | • no accident | S0 | No safety risk; only minor inconvenience. | E1 | Rain on the expressway occurs only during certain months of the year, coupled with low traffic density and off road resulting in an E2 exposure | C3 | Not controllable by the driver or any person in the vicinity | QM
HE68451 | Expressway | Paved wet | Rain | Driver + Peoples Including Elderly, children, Disabled + Low density traffic |  | Drive | Any vehicle speed | none | [F003] Send / receive data via CAN | [MF010] Does not relay battery information to the vehicle | [H002] Vehicle unavailable |  | • no accident | S0 | No safety risk; only minor inconvenience. | E4 | Rains occur only a few times a year in expressway areas, resulting in an E2 exposure | C3 | Not controllable by the driver or any person in the vicinity | QM
HE68452 | Expressway | Paved | Any temperature | Driver + Peoples Including Elderly, children, Disabled + Low density traffic |  | Drive | High vehicle speed | none | [F003] Send / receive data via CAN | [MF010] Does not relay battery information to the vehicle | [H002] Vehicle unavailable |  | • no accident | S0 | No safety risk; only minor inconvenience. | E4 | High-speed driving on paved expressways in any temperature results in an E4 exposure due to the high likelihood of hazardous events under these conditions | C3 | Not controllable by the driver or any person in the vicinity | QM
HE68453 | Any location | Confined spaces | Any temperature | Driver + Peoples Including Elderly, children, Disabled + High traffic density |  | Drive | Any vehicle speed | none | [F003] Send / receive data via CAN | [MF010] Does not relay battery information to the vehicle | [H002] Vehicle unavailable |  | • no accident | S0 | No safety risk; only minor inconvenience. | E1 | Bus travel through tunnels occurs only a few times during a journey, as tunnels are infrequent, even with low traffic density. considering the expesswasy tunnels. | C3 | Not controllable by the driver or any person in the vicinity | QM
HE68454 | Expressway | Paved | Any temperature | Driver + Peoples Including Elderly, children, Disabled + High traffic density |  | Drive | Low vehicle speed | none | [F003] Send / receive data via CAN | [MF010] Does not relay battery information to the vehicle | [H002] Vehicle unavailable |  | • no accident | S0 | No safety risk; only minor inconvenience. | E4 | Low-speed driving on paved expressways in any temperature results in an E4 exposure due to the high likelihood of hazardous events under these conditions | C3 | Not controllable by the driver or any person in the vicinity | QM
HE68455 | Any location | Confined spaces | Any temperature | Driver + Peoples Including Elderly, children, Disabled + Low density traffic |  | Drive | Any vehicle speed | none | [F003] Send / receive data via CAN | [MF010] Does not relay battery information to the vehicle | [H002] Vehicle unavailable |  | • no accident | S0 | No safety risk; only minor inconvenience. | E1 | Bus travel through tunnels occurs only a few times during a journey, as tunnels are infrequent, even with low traffic density. considering the expesswasy tunnels. | C3 | Not controllable by the driver or any person in the vicinity | QM
HE68456 | Mountain | Paved | Any temperature | Driver + Peoples Including Elderly, children, Disabled + Any traffic density |  | Drive | Any vehicle speed | none | [F003] Send / receive data via CAN | [MF010] Does not relay battery information to the vehicle | [H002] Vehicle unavailable |  | • no accident | S0 | No safety risk; only minor inconvenience. | E4 | Driving on paved mountain roads at any speed and temperature results in an E4 exposure due to the high likelihood of hazardous events in these conditions. | C3 | Not controllable by the driver or any person in the vicinity | QM
HE68457 | Any location | Any Road Condition | Any environment | Any occupant + Any Traffic Density |  | Charging | Not Moving | none | [F003] Send / receive data via CAN | [MF010] Does not relay battery information to the vehicle | [H002] Vehicle unavailable |  | • no accident | S0 | No safety risk; only minor inconvenience. | E4 | Trucks and buses undergo charging frequently, resulting in an E4 exposure due to the high frequency of potential exposure during these operations. High traffic is worse condition. | C3 | Not controllable by the driver or any person in the vicinity | QM |  |  | Driver Sleeping
HE68458 | City | Paved wet | Rain | Driver + Peoples Including Elderly, children, Disabled + Any traffic density |  | Drive | Any vehicle speed | none | [F003] Send / receive data via CAN | [MF010] Does not relay battery information to the vehicle | [H002] Vehicle unavailable |  | • no accident | S0 | No safety risk; only minor inconvenience. | E4 | Rains occur only a few times a year in city areas, resulting in an E2 exposure | C3 | Not controllable by the driver or any person in the vicinity | QM
HE68459 | Expressway | Any Road Condition | Any Environment | Only Driver + Any density traffic |  | Drive | Any vehicle speed | none | [F003] Send / receive data via CAN | [MF010] Does not relay battery information to the vehicle | [H002] Vehicle unavailable |  | • no accident | S0 | No safety risk; only minor inconvenience. | E2 | Any speed driving on expressways in any enviroment results in an E4 exposure due to the high likelihood of hazardous events under these conditions | C3 | Not controllable by the driver or any person in the vicinity | QM
HE72351 | Any location | Any Road Condition | Low temperature | No Occupant |  | Parked | Not Moving | none | [F003] Send / receive data via CAN | [MF010] Does not relay battery information to the vehicle | [H002] Vehicle unavailable |  | • no accident | S0 | No safety risk; only minor inconvenience. | E1 |  | C3 | Not controllable by the driver or any person in the vicinity | QM
HE72352 | Any location | Any Road Condition | Low temperature | Any occupant + Any Traffic Density |  | Parked | Not Moving | none | [F003] Send / receive data via CAN | [MF010] Does not relay battery information to the vehicle | [H002] Vehicle unavailable |  | • no accident | S0 | No safety risk; only minor inconvenience. | E2 |  | C3 | Not controllable by the driver or any person in the vicinity | QM
HE72353 | Any location | Any Road Condition | Low temperature | Driver + Peoples Including Elderly, children, Disabled + Any traffic density |  | Drive | any vehicle speed | none | [F003] Send / receive data via CAN | [MF010] Does not relay battery information to the vehicle | [H002] Vehicle unavailable |  | • no accident | S0 | No safety risk; only minor inconvenience. | E2 |  | C3 | Not controllable by the driver or any person in the vicinity | QM
HE68460 | City | Water Logged | Rain | Driver + Peoples Including Elderly, children, Disabled + Any traffic density |  | Drive | Any vehicle speed | none | [F003] Send / receive data via CAN | [MF015] Provides incorrect information | [H002] Vehicle unavailable |  | • no accident | S0 | No safety risk; only minor inconvenience. | E1 | Driving in waterlogged city conditions during rain, with both driver and goods onboard and any traffic density, results in an E1 exposure due to the low likelihood of hazardous events under these conditions | C3 | Not controllable by the driver or any person in the vicinity | QM | [G002] Prevent battery from operating outside SOA (ASIL D) | Put battery in "protected state" until battery recovers
HE68461 | Mountain | Any Road Condition | Any Environment | Only Driver + Any density traffic |  | Drive | Any vehicle speed | none | [F003] Send / receive data via CAN | [MF015] Provides incorrect information | [H002] Vehicle unavailable |  | • no accident | S0 | No safety risk; only minor inconvenience. | E3 | Any speed driving on mountains in any enviroment results in an E4 exposure due to the high likelihood of hazardous events under these conditions | C3 | Not controllable by the driver or any person in the vicinity | QM | [G002] Prevent battery from operating outside SOA (ASIL D) | Put battery in "protected state" until battery recovers
HE68462 | Expressway | Off-road / potholes | Any temperature | Driver + Peoples Including Elderly, children, Disabled + Any density traffic |  | Drive | Any vehicle speed | none | [F003] Send / receive data via CAN | [MF015] Provides incorrect information | [H002] Vehicle unavailable |  | • no accident | S0 | No safety risk; only minor inconvenience. | E2 | Off-road patches on the expressway, commonly present due to ongoing construction, occur frequently even with low traffic density, resulting in an E3 exposure | C3 | Not controllable by the driver or any person in the vicinity | QM | [G002] Prevent battery from operating outside SOA (ASIL D) | Put battery in "protected state" until battery recovers
HE68463 | Mountain | Off-road / potholes | Rain | Driver + Peoples Including Elderly, children, Disabled + Any traffic density |  | Drive | Any vehicle speed | none | [F003] Send / receive data via CAN | [MF015] Provides incorrect information | [H002] Vehicle unavailable |  | • no accident | S0 | No safety risk; only minor inconvenience. | E2 | Rains occur only a few times a year in mountainous areas, resulting in an E2 exposure | C3 | Not controllable by the driver or any person in the vicinity | QM | [G002] Prevent battery from operating outside SOA (ASIL D) | Put battery in "protected state" until battery recovers
HE68464 | Any location | Paved Wet | Rain | Any Occupant + Any traffic density |  | Parked | Not Moving | none | [F003] Send / receive data via CAN | [MF015] Provides incorrect information | [H002] Vehicle unavailable |  | • no accident | S0 | No safety risk; only minor inconvenience. | E3 | Parking in paved wet conditions during rain results in an E3 exposure due to the moderate likelihood of hazardous events in such scenarios. | C3 | Not controllable by the driver or any person in the vicinity | QM | [G002] Prevent battery from operating outside SOA (ASIL D) | Put battery in "protected state" until battery recovers | People Sleeping while bus is in Bus Stands
HE68465 | City | Paved | Any Temperature | Driver + Peoples Including Elderly, children, Disabled + Any traffic density |  | Drive | Any vehicle speed | none | [F003] Send / receive data via CAN | [MF015] Provides incorrect information | [H002] Vehicle unavailable |  | • no accident | S0 | No safety risk; only minor inconvenience. | E4 | Driving in city conditions with paved road type and environmental factors results in an E4 exposure due to the high frequency of potential hazardous events in such scenarios xx | C3 | Not controllable by the driver or any person in the vicinity | QM | [G002] Prevent battery from operating outside SOA (ASIL D) | Put battery in "protected state" until battery recovers
HE68466 | Mountain | Off-road / potholes | Any temperature | Driver + Peoples Including Elderly, children, Disabled + Any traffic density |  | Drive | Any vehicle speed | none | [F003] Send / receive data via CAN | [MF015] Provides incorrect information | [H002] Vehicle unavailable |  | • no accident | S0 | No safety risk; only minor inconvenience. | E3 | Off-road patches on the mountains, commonly present due to ongoing construction, occur frequently regardless of traffic density, resulting in an E3 exposure | C3 | Not controllable by the driver or any person in the vicinity | QM | [G002] Prevent battery from operating outside SOA (ASIL D) | Put battery in "protected state" until battery recovers
HE68467 | City | Any Road Condition | Any Environment | Only Driver + Any density traffic |  | Drive | Any vehicle speed | none | [F003] Send / receive data via CAN | [MF015] Provides incorrect information | [H002] Vehicle unavailable |  | • no accident | S0 | No safety risk; only minor inconvenience. | E4 | Driving in city conditions with any road type and environmental factors results in an E4 exposure due to the high frequency of potential hazardous events in such scenarios | C3 | Not controllable by the driver or any person in the vicinity | QM | [G002] Prevent battery from operating outside SOA (ASIL D) | Put battery in "protected state" until battery recovers
HE68468 | Any location | Any Road Condition | Any Environment | Any Occupant + Any traffic density |  | Parked | Not Moving | none | [F003] Send / receive data via CAN | [MF015] Provides incorrect information | [H002] Vehicle unavailable |  | • no accident | S0 | No safety risk; only minor inconvenience. | E4 | Bus parking in various locations and conditions results in an E4 exposure due to the high frequency of potential hazardous events. | C3 | Not controllable by the driver or any person in the vicinity | QM | [G002] Prevent battery from operating outside SOA (ASIL D) | Put battery in "protected state" until battery recovers | Driver/Conductor Sleeping Overnight
HE68469 | Mountain | Paved wet | Rain | Driver + Peoples Including Elderly, children, Disabled + Any traffic density |  | Drive | Any vehicle speed | none | [F003] Send / receive data via CAN | [MF015] Provides incorrect information | [H002] Vehicle unavailable |  | • no accident | S0 | No safety risk; only minor inconvenience. | E3 | Rains occur only a few times a year in mountainous areas, resulting in an E2 exposure | C3 | Not controllable by the driver or any person in the vicinity | QM | [G002] Prevent battery from operating outside SOA (ASIL D) | Put battery in "protected state" until battery recovers
HE68470 | Any location | Confined spaces | Any Temperature | Any Occupant + High traffic density |  | Parked | Not Moving | none | [F003] Send / receive data via CAN | [MF015] Provides incorrect information | [H002] Vehicle unavailable |  | • no accident | S0 | No safety risk; only minor inconvenience. | E4 | Bus parking in various locations and conditions results in an E4 exposure due to the high frequency of potential hazardous events. xx in cities | C3 | Not controllable by the driver or any person in the vicinity | QM | [G002] Prevent battery from operating outside SOA (ASIL D) | Put battery in "protected state" until battery recovers | People Sleeping while bus is in Bus Stands
HE68471 | Any location | Paved wet | Rain | Driver + Peoples Including Elderly, children, Disabled + Any traffic density |  | Charging | Not Moving | none | [F003] Send / receive data via CAN | [MF015] Provides incorrect information | [H002] Vehicle unavailable |  | • no accident | S0 | No safety risk; only minor inconvenience. | E3 | Charging under wet and rainy conditions at various locations is moderately frequent in India, resulting in an E3 exposure. | C3 | Not controllable by the driver or any person in the vicinity | QM | [G002] Prevent battery from operating outside SOA (ASIL D) | Put battery in "protected state" until battery recovers | People might sleep while charging
HE68472 | Expressway | Paved wet | Rain | Driver + Peoples Including Elderly, children, Disabled + High traffic density |  | Drive | Any vehicle speed | none | [F003] Send / receive data via CAN | [MF015] Provides incorrect information | [H002] Vehicle unavailable |  | • no accident | S0 | No safety risk; only minor inconvenience. | E4 | Rains occur only a few times a year in expressway areas, resulting in an E2 exposure | C3 | Not controllable by the driver or any person in the vicinity | QM | [G002] Prevent battery from operating outside SOA (ASIL D) | Put battery in "protected state" until battery recovers
HE68473 | Any location | Any Road Condition | Any environment | Driver + Peoples Including Elderly, children, Disabled + Any traffic density |  | Charging | Not Moving | none | [F003] Send / receive data via CAN | [MF015] Provides incorrect information | [H002] Vehicle unavailable |  | • no accident | S0 | No safety risk; only minor inconvenience. | E4 | Buses undergo charging frequently, resulting in an E4 exposure due to the high frequency of potential exposure during these operations. | C3 | Not controllable by the driver or any person in the vicinity | QM | [G002] Prevent battery from operating outside SOA (ASIL D) | Put battery in "protected state" until battery recovers | People might sleep while charging
HE68474 | City | Off-road / potholes | Rain | Driver + Peoples Including Elderly, children, Disabled + Any traffic density |  | Drive | Any vehicle speed | none | [F003] Send / receive data via CAN | [MF015] Provides incorrect information | [H002] Vehicle unavailable |  | • no accident | S0 | No safety risk; only minor inconvenience. | E2 | Rains in the city occurs only during certain months of the year, regardless of traffic density and off road , resulting in an E2 exposure | C3 | Not controllable by the driver or any person in the vicinity | QM | [G002] Prevent battery from operating outside SOA (ASIL D) | Put battery in "protected state" until battery recovers
HE68475 | Any location | Confined spaces | Any Temperature | Any Occupant + Any traffic density |  | Service | Not Moving | none | [F003] Send / receive data via CAN | [MF015] Provides incorrect information | [H002] Vehicle unavailable |  | • no accident | S0 | No safety risk; only minor inconvenience. | E2 | The vehicle is expected to require service or maintenance only a few times per year, resulting in an E2 exposure due to the limited frequency of exposure. | C3 | Not controllable by the driver or any person in the vicinity | QM | [G002] Prevent battery from operating outside SOA (ASIL D) | Put battery in "protected state" until battery recovers
HE68476 | Any location | Any Road Condition | High Temperature | Driver + Peoples Including Elderly, children, Disabled + Any traffic density |  | Charging | Not Moving | none | [F003] Send / receive data via CAN | [MF015] Provides incorrect information | [H002] Vehicle unavailable |  | • no accident | S0 | No safety risk; only minor inconvenience. | E4 | Buses undergo charging frequently, resulting in an E4 exposure due to the high frequency of potential exposure during these operations. | C3 | Not controllable by the driver or any person in the vicinity | QM | [G002] Prevent battery from operating outside SOA (ASIL D) | Put battery in "protected state" until battery recovers | People might sleep while charging
HE68477 | City | Off-road / potholes | Any Temperature | Driver + Peoples Including Elderly, children, Disabled + Any traffic density |  | Drive | Any vehicle speed | none | [F003] Send / receive data via CAN | [MF015] Provides incorrect information | [H002] Vehicle unavailable |  | • no accident | S0 | No safety risk; only minor inconvenience. | E4 | Driving in city conditions with off road type and environmental factors results in an E4 exposure due to the high frequency of potential hazardous events in such scenarios | C3 | Not controllable by the driver or any person in the vicinity | QM | [G002] Prevent battery from operating outside SOA (ASIL D) | Put battery in "protected state" until battery recovers
HE68478 | Expressway | Off-road / potholes | Rain | Driver + Peoples Including Elderly, children, Disabled + Any density traffic |  | Drive | Any vehicle speed | none | [F003] Send / receive data via CAN | [MF015] Provides incorrect information | [H002] Vehicle unavailable |  | • no accident | S0 | No safety risk; only minor inconvenience. | E1 | Rain on the expressway occurs only during certain months of the year, coupled with low traffic density and off road resulting in an E2 exposure | C3 | Not controllable by the driver or any person in the vicinity | QM | [G002] Prevent battery from operating outside SOA (ASIL D) | Put battery in "protected state" until battery recovers
HE68479 | Expressway | Paved wet | Rain | Driver + Peoples Including Elderly, children, Disabled + Low density traffic |  | Drive | Any vehicle speed | none | [F003] Send / receive data via CAN | [MF015] Provides incorrect information | [H002] Vehicle unavailable |  | • no accident | S0 | No safety risk; only minor inconvenience. | E4 | Rains occur only a few times a year in expressway areas, resulting in an E2 exposure | C3 | Not controllable by the driver or any person in the vicinity | QM | [G002] Prevent battery from operating outside SOA (ASIL D) | Put battery in "protected state" until battery recovers
HE68480 | Expressway | Paved | Any temperature | Driver + Peoples Including Elderly, children, Disabled + Low density traffic |  | Drive | High vehicle speed | none | [F003] Send / receive data via CAN | [MF015] Provides incorrect information | [H002] Vehicle unavailable |  | • no accident | S0 | No safety risk; only minor inconvenience. | E4 | High-speed driving on paved expressways in any temperature results in an E4 exposure due to the high likelihood of hazardous events under these conditions | C3 | Not controllable by the driver or any person in the vicinity | QM | [G002] Prevent battery from operating outside SOA (ASIL D) | Put battery in "protected state" until battery recovers
HE68481 | Any location | Confined spaces | Any temperature | Driver + Peoples Including Elderly, children, Disabled + High traffic density |  | Drive | Any vehicle speed | none | [F003] Send / receive data via CAN | [MF015] Provides incorrect information | [H002] Vehicle unavailable |  | • no accident | S0 | No safety risk; only minor inconvenience. | E1 | Bus travel through tunnels occurs only a few times during a journey, as tunnels are infrequent, even with low traffic density. considering the expesswasy tunnels. | C3 | Not controllable by the driver or any person in the vicinity | QM | [G002] Prevent battery from operating outside SOA (ASIL D) | Put battery in "protected state" until battery recovers
HE68482 | Expressway | Paved | Any temperature | Driver + Peoples Including Elderly, children, Disabled + High traffic density |  | Drive | Low vehicle speed | none | [F003] Send / receive data via CAN | [MF015] Provides incorrect information | [H002] Vehicle unavailable |  | • no accident | S0 | No safety risk; only minor inconvenience. | E4 | Low-speed driving on paved expressways in any temperature results in an E4 exposure due to the high likelihood of hazardous events under these conditions | C3 | Not controllable by the driver or any person in the vicinity | QM | [G002] Prevent battery from operating outside SOA (ASIL D) | Put battery in "protected state" until battery recovers
HE68483 | Any location | Confined spaces | Any temperature | Driver + Peoples Including Elderly, children, Disabled + Low density traffic |  | Drive | Any vehicle speed | none | [F003] Send / receive data via CAN | [MF015] Provides incorrect information | [H002] Vehicle unavailable |  | • no accident | S0 | No safety risk; only minor inconvenience. | E1 | Bus travel through tunnels occurs only a few times during a journey, as tunnels are infrequent, even with low traffic density. considering the expesswasy tunnels. | C3 | Not controllable by the driver or any person in the vicinity | QM | [G002] Prevent battery from operating outside SOA (ASIL D) | Put battery in "protected state" until battery recovers
HE68484 | Mountain | Paved | Any temperature | Driver + Peoples Including Elderly, children, Disabled + Any traffic density |  | Drive | Any vehicle speed | none | [F003] Send / receive data via CAN | [MF015] Provides incorrect information | [H002] Vehicle unavailable |  | • no accident | S0 | No safety risk; only minor inconvenience. | E4 | Driving on paved mountain roads at any speed and temperature results in an E4 exposure due to the high likelihood of hazardous events in these conditions. | C3 | Not controllable by the driver or any person in the vicinity | QM | [G002] Prevent battery from operating outside SOA (ASIL D) | Put battery in "protected state" until battery recovers
HE68485 | Any location | Any Road Condition | Any environment | Any occupant + Any Traffic Density |  | Charging | Not Moving | none | [F003] Send / receive data via CAN | [MF015] Provides incorrect information | [H002] Vehicle unavailable |  | • no accident | S0 | No safety risk; only minor inconvenience. | E4 | Trucks and buses undergo charging frequently, resulting in an E4 exposure due to the high frequency of potential exposure during these operations. High traffic is worse condition. | C3 | Not controllable by the driver or any person in the vicinity | QM | [G002] Prevent battery from operating outside SOA (ASIL D) | Put battery in "protected state" until battery recovers | Driver Sleeping
HE68486 | City | Paved wet | Rain | Driver + Peoples Including Elderly, children, Disabled + Any traffic density |  | Drive | Any vehicle speed | none | [F003] Send / receive data via CAN | [MF015] Provides incorrect information | [H002] Vehicle unavailable |  | • no accident | S0 | No safety risk; only minor inconvenience. | E4 | Rains occur only a few times a year in city areas, resulting in an E2 exposure | C3 | Not controllable by the driver or any person in the vicinity | QM | [G002] Prevent battery from operating outside SOA (ASIL D) | Put battery in "protected state" until battery recovers
HE68487 | Expressway | Any Road Condition | Any Environment | Only Driver + Any density traffic |  | Drive | Any vehicle speed | none | [F003] Send / receive data via CAN | [MF015] Provides incorrect information | [H002] Vehicle unavailable |  | • no accident | S0 | No safety risk; only minor inconvenience. | E2 | Any speed driving on expressways in any enviroment results in an E4 exposure due to the high likelihood of hazardous events under these conditions | C3 | Not controllable by the driver or any person in the vicinity | QM | [G002] Prevent battery from operating outside SOA (ASIL D) | Put battery in "protected state" until battery recovers
HE72366 | Any location | Any Road Condition | Low temperature | No Occupant |  | Parked | Not Moving | none | [F003] Send / receive data via CAN | [MF015] Provides incorrect information | [H002] Vehicle unavailable |  | • no accident | S0 | No safety risk; only minor inconvenience. | E1 |  | C3 | Not controllable by the driver or any person in the vicinity | QM | [G002] Prevent battery from operating outside SOA (ASIL D) | Put battery in "protected state" until battery recovers
HE72367 | Any location | Any Road Condition | Low temperature | Any occupant + Any Traffic Density |  | Parked | Not Moving | none | [F003] Send / receive data via CAN | [MF015] Provides incorrect information | [H002] Vehicle unavailable |  | • no accident | S0 | No safety risk; only minor inconvenience. | E2 |  | C3 | Not controllable by the driver or any person in the vicinity | QM | [G002] Prevent battery from operating outside SOA (ASIL D) | Put battery in "protected state" until battery recovers
HE72368 | Any location | Any Road Condition | Low temperature | Driver + Peoples Including Elderly, children, Disabled + Any traffic density |  | Drive | any vehicle speed | none | [F003] Send / receive data via CAN | [MF015] Provides incorrect information | [H002] Vehicle unavailable |  | • no accident | S0 | No safety risk; only minor inconvenience. | E2 |  | C3 | Not controllable by the driver or any person in the vicinity | QM | [G002] Prevent battery from operating outside SOA (ASIL D) | Put battery in "protected state" until battery recovers
HE68488 | City | Water Logged | Rain | Driver + Peoples Including Elderly, children, Disabled + Any traffic density |  | Drive | Any vehicle speed | none | [F003] Send / receive data via CAN | [MF012] Provides information at a lower frequency than required | [H002] Vehicle unavailable |  | • no accident | S0 | No safety risk; only minor inconvenience. | E1 | Driving in waterlogged city conditions during rain, with both driver and goods onboard and any traffic density, results in an E1 exposure due to the low likelihood of hazardous events under these conditions | C3 | Not controllable by the driver or any person in the vicinity | QM
HE68489 | Mountain | Any Road Condition | Any Environment | Only Driver + Any density traffic |  | Drive | Any vehicle speed | none | [F003] Send / receive data via CAN | [MF012] Provides information at a lower frequency than required | [H002] Vehicle unavailable |  | • no accident | S0 | No safety risk; only minor inconvenience. | E3 | Any speed driving on mountains in any enviroment results in an E4 exposure due to the high likelihood of hazardous events under these conditions | C3 | Not controllable by the driver or any person in the vicinity | QM
HE68490 | Expressway | Off-road / potholes | Any temperature | Driver + Peoples Including Elderly, children, Disabled + Any density traffic |  | Drive | Any vehicle speed | none | [F003] Send / receive data via CAN | [MF012] Provides information at a lower frequency than required | [H002] Vehicle unavailable |  | • no accident | S0 | No safety risk; only minor inconvenience. | E2 | Off-road patches on the expressway, commonly present due to ongoing construction, occur frequently even with low traffic density, resulting in an E3 exposure | C3 | Not controllable by the driver or any person in the vicinity | QM
HE68491 | Mountain | Off-road / potholes | Rain | Driver + Peoples Including Elderly, children, Disabled + Any traffic density |  | Drive | Any vehicle speed | none | [F003] Send / receive data via CAN | [MF012] Provides information at a lower frequency than required | [H002] Vehicle unavailable |  | • no accident | S0 | No safety risk; only minor inconvenience. | E2 | Rains occur only a few times a year in mountainous areas, resulting in an E2 exposure | C3 | Not controllable by the driver or any person in the vicinity | QM
HE68492 | Any location | Paved Wet | Rain | Any Occupant + Any traffic density |  | Parked | Not Moving | none | [F003] Send / receive data via CAN | [MF012] Provides information at a lower frequency than required | [H002] Vehicle unavailable |  | • no accident | S0 | No safety risk; only minor inconvenience. | E3 | Parking in paved wet conditions during rain results in an E3 exposure due to the moderate likelihood of hazardous events in such scenarios. | C3 | Not controllable by the driver or any person in the vicinity | QM |  |  | People Sleeping while bus is in Bus Stands
HE68493 | City | Paved | Any Temperature | Driver + Peoples Including Elderly, children, Disabled + Any traffic density |  | Drive | Any vehicle speed | none | [F003] Send / receive data via CAN | [MF012] Provides information at a lower frequency than required | [H002] Vehicle unavailable |  | • no accident | S0 | No safety risk; only minor inconvenience. | E4 | Driving in city conditions with paved road type and environmental factors results in an E4 exposure due to the high frequency of potential hazardous events in such scenarios xx | C3 | Not controllable by the driver or any person in the vicinity | QM
HE68494 | Mountain | Off-road / potholes | Any temperature | Driver + Peoples Including Elderly, children, Disabled + Any traffic density |  | Drive | Any vehicle speed | none | [F003] Send / receive data via CAN | [MF012] Provides information at a lower frequency than required | [H002] Vehicle unavailable |  | • no accident | S0 | No safety risk; only minor inconvenience. | E3 | Off-road patches on the mountains, commonly present due to ongoing construction, occur frequently regardless of traffic density, resulting in an E3 exposure | C3 | Not controllable by the driver or any person in the vicinity | QM
HE68495 | City | Any Road Condition | Any Environment | Only Driver + Any density traffic |  | Drive | Any vehicle speed | none | [F003] Send / receive data via CAN | [MF012] Provides information at a lower frequency than required | [H002] Vehicle unavailable |  | • no accident | S0 | No safety risk; only minor inconvenience. | E4 | Driving in city conditions with any road type and environmental factors results in an E4 exposure due to the high frequency of potential hazardous events in such scenarios | C3 | Not controllable by the driver or any person in the vicinity | QM
HE68496 | Any location | Any Road Condition | Any Environment | Any Occupant + Any traffic density |  | Parked | Not Moving | none | [F003] Send / receive data via CAN | [MF012] Provides information at a lower frequency than required | [H002] Vehicle unavailable |  | • no accident | S0 | No safety risk; only minor inconvenience. | E4 | Bus parking in various locations and conditions results in an E4 exposure due to the high frequency of potential hazardous events. | C3 | Not controllable by the driver or any person in the vicinity | QM |  |  | Driver/Conductor Sleeping Overnight
HE68497 | Mountain | Paved wet | Rain | Driver + Peoples Including Elderly, children, Disabled + Any traffic density |  | Drive | Any vehicle speed | none | [F003] Send / receive data via CAN | [MF012] Provides information at a lower frequency than required | [H002] Vehicle unavailable |  | • no accident | S0 | No safety risk; only minor inconvenience. | E3 | Rains occur only a few times a year in mountainous areas, resulting in an E2 exposure | C3 | Not controllable by the driver or any person in the vicinity | QM
HE68498 | Any location | Confined spaces | Any Temperature | Any Occupant + High traffic density |  | Parked | Not Moving | none | [F003] Send / receive data via CAN | [MF012] Provides information at a lower frequency than required | [H002] Vehicle unavailable |  | • no accident | S0 | No safety risk; only minor inconvenience. | E4 | Bus parking in various locations and conditions results in an E4 exposure due to the high frequency of potential hazardous events. xx in cities | C3 | Not controllable by the driver or any person in the vicinity | QM |  |  | People Sleeping while bus is in Bus Stands
HE68499 | Any location | Paved wet | Rain | Driver + Peoples Including Elderly, children, Disabled + Any traffic density |  | Charging | Not Moving | none | [F003] Send / receive data via CAN | [MF012] Provides information at a lower frequency than required | [H002] Vehicle unavailable |  | • no accident | S0 | No safety risk; only minor inconvenience. | E3 | Charging under wet and rainy conditions at various locations is moderately frequent in India, resulting in an E3 exposure. | C3 | Not controllable by the driver or any person in the vicinity | QM |  |  | People might sleep while charging
HE68500 | Expressway | Paved wet | Rain | Driver + Peoples Including Elderly, children, Disabled + High traffic density |  | Drive | Any vehicle speed | none | [F003] Send / receive data via CAN | [MF012] Provides information at a lower frequency than required | [H002] Vehicle unavailable |  | • no accident | S0 | No safety risk; only minor inconvenience. | E4 | Rains occur only a few times a year in expressway areas, resulting in an E2 exposure | C3 | Not controllable by the driver or any person in the vicinity | QM
HE68501 | Any location | Any Road Condition | Any environment | Driver + Peoples Including Elderly, children, Disabled + Any traffic density |  | Charging | Not Moving | none | [F003] Send / receive data via CAN | [MF012] Provides information at a lower frequency than required | [H002] Vehicle unavailable |  | • no accident | S0 | No safety risk; only minor inconvenience. | E4 | Buses undergo charging frequently, resulting in an E4 exposure due to the high frequency of potential exposure during these operations. | C3 | Not controllable by the driver or any person in the vicinity | QM |  |  | People might sleep while charging
HE68502 | City | Off-road / potholes | Rain | Driver + Peoples Including Elderly, children, Disabled + Any traffic density |  | Drive | Any vehicle speed | none | [F003] Send / receive data via CAN | [MF012] Provides information at a lower frequency than required | [H002] Vehicle unavailable |  | • no accident | S0 | No safety risk; only minor inconvenience. | E2 | Rains in the city occurs only during certain months of the year, regardless of traffic density and off road , resulting in an E2 exposure | C3 | Not controllable by the driver or any person in the vicinity | QM
HE68503 | Any location | Confined spaces | Any Temperature | Any Occupant + Any traffic density |  | Service | Not Moving | none | [F003] Send / receive data via CAN | [MF012] Provides information at a lower frequency than required | [H002] Vehicle unavailable |  | • no accident | S0 | No safety risk; only minor inconvenience. | E2 | The vehicle is expected to require service or maintenance only a few times per year, resulting in an E2 exposure due to the limited frequency of exposure. | C3 | Not controllable by the driver or any person in the vicinity | QM
HE68504 | Any location | Any Road Condition | High Temperature | Driver + Peoples Including Elderly, children, Disabled + Any traffic density |  | Charging | Not Moving | none | [F003] Send / receive data via CAN | [MF012] Provides information at a lower frequency than required | [H002] Vehicle unavailable |  | • no accident | S0 | No safety risk; only minor inconvenience. | E4 | Buses undergo charging frequently, resulting in an E4 exposure due to the high frequency of potential exposure during these operations. | C3 | Not controllable by the driver or any person in the vicinity | QM |  |  | People might sleep while charging
HE68505 | City | Off-road / potholes | Any Temperature | Driver + Peoples Including Elderly, children, Disabled + Any traffic density |  | Drive | Any vehicle speed | none | [F003] Send / receive data via CAN | [MF012] Provides information at a lower frequency than required | [H002] Vehicle unavailable |  | • no accident | S0 | No safety risk; only minor inconvenience. | E4 | Driving in city conditions with off road type and environmental factors results in an E4 exposure due to the high frequency of potential hazardous events in such scenarios | C3 | Not controllable by the driver or any person in the vicinity | QM
HE68506 | Expressway | Off-road / potholes | Rain | Driver + Peoples Including Elderly, children, Disabled + Any density traffic |  | Drive | Any vehicle speed | none | [F003] Send / receive data via CAN | [MF012] Provides information at a lower frequency than required | [H002] Vehicle unavailable |  | • no accident | S0 | No safety risk; only minor inconvenience. | E1 | Rain on the expressway occurs only during certain months of the year, coupled with low traffic density and off road resulting in an E2 exposure | C3 | Not controllable by the driver or any person in the vicinity | QM
HE68507 | Expressway | Paved wet | Rain | Driver + Peoples Including Elderly, children, Disabled + Low density traffic |  | Drive | Any vehicle speed | none | [F003] Send / receive data via CAN | [MF012] Provides information at a lower frequency than required | [H002] Vehicle unavailable |  | • no accident | S0 | No safety risk; only minor inconvenience. | E4 | Rains occur only a few times a year in expressway areas, resulting in an E2 exposure | C3 | Not controllable by the driver or any person in the vicinity | QM
HE68508 | Expressway | Paved | Any temperature | Driver + Peoples Including Elderly, children, Disabled + Low density traffic |  | Drive | High vehicle speed | none | [F003] Send / receive data via CAN | [MF012] Provides information at a lower frequency than required | [H002] Vehicle unavailable |  | • no accident | S0 | No safety risk; only minor inconvenience. | E4 | High-speed driving on paved expressways in any temperature results in an E4 exposure due to the high likelihood of hazardous events under these conditions | C3 | Not controllable by the driver or any person in the vicinity | QM
HE68509 | Any location | Confined spaces | Any temperature | Driver + Peoples Including Elderly, children, Disabled + High traffic density |  | Drive | Any vehicle speed | none | [F003] Send / receive data via CAN | [MF012] Provides information at a lower frequency than required | [H002] Vehicle unavailable |  | • no accident | S0 | No safety risk; only minor inconvenience. | E1 | Bus travel through tunnels occurs only a few times during a journey, as tunnels are infrequent, even with low traffic density. considering the expesswasy tunnels. | C3 | Not controllable by the driver or any person in the vicinity | QM
HE68510 | Expressway | Paved | Any temperature | Driver + Peoples Including Elderly, children, Disabled + High traffic density |  | Drive | Low vehicle speed | none | [F003] Send / receive data via CAN | [MF012] Provides information at a lower frequency than required | [H002] Vehicle unavailable |  | • no accident | S0 | No safety risk; only minor inconvenience. | E4 | Low-speed driving on paved expressways in any temperature results in an E4 exposure due to the high likelihood of hazardous events under these conditions | C3 | Not controllable by the driver or any person in the vicinity | QM
HE68511 | Any location | Confined spaces | Any temperature | Driver + Peoples Including Elderly, children, Disabled + Low density traffic |  | Drive | Any vehicle speed | none | [F003] Send / receive data via CAN | [MF012] Provides information at a lower frequency than required | [H002] Vehicle unavailable |  | • no accident | S0 | No safety risk; only minor inconvenience. | E1 | Bus travel through tunnels occurs only a few times during a journey, as tunnels are infrequent, even with low traffic density. considering the expesswasy tunnels. | C3 | Not controllable by the driver or any person in the vicinity | QM
HE68512 | Mountain | Paved | Any temperature | Driver + Peoples Including Elderly, children, Disabled + Any traffic density |  | Drive | Any vehicle speed | none | [F003] Send / receive data via CAN | [MF012] Provides information at a lower frequency than required | [H002] Vehicle unavailable |  | • no accident | S0 | No safety risk; only minor inconvenience. | E4 | Driving on paved mountain roads at any speed and temperature results in an E4 exposure due to the high likelihood of hazardous events in these conditions. | C3 | Not controllable by the driver or any person in the vicinity | QM
HE68513 | Any location | Any Road Condition | Any environment | Any occupant + Any Traffic Density |  | Charging | Not Moving | none | [F003] Send / receive data via CAN | [MF012] Provides information at a lower frequency than required | [H002] Vehicle unavailable |  | • no accident | S0 | No safety risk; only minor inconvenience. | E4 | Trucks and buses undergo charging frequently, resulting in an E4 exposure due to the high frequency of potential exposure during these operations. High traffic is worse condition. | C3 | Not controllable by the driver or any person in the vicinity | QM |  |  | Driver Sleeping
HE68514 | City | Paved wet | Rain | Driver + Peoples Including Elderly, children, Disabled + Any traffic density |  | Drive | Any vehicle speed | none | [F003] Send / receive data via CAN | [MF012] Provides information at a lower frequency than required | [H002] Vehicle unavailable |  | • no accident | S0 | No safety risk; only minor inconvenience. | E4 | Rains occur only a few times a year in city areas, resulting in an E2 exposure | C3 | Not controllable by the driver or any person in the vicinity | QM
HE68515 | Expressway | Any Road Condition | Any Environment | Only Driver + Any density traffic |  | Drive | Any vehicle speed | none | [F003] Send / receive data via CAN | [MF012] Provides information at a lower frequency than required | [H002] Vehicle unavailable |  | • no accident | S0 | No safety risk; only minor inconvenience. | E2 | Any speed driving on expressways in any enviroment results in an E4 exposure due to the high likelihood of hazardous events under these conditions | C3 | Not controllable by the driver or any person in the vicinity | QM
HE72357 | Any location | Any Road Condition | Low temperature | No Occupant |  | Parked | Not Moving | none | [F003] Send / receive data via CAN | [MF012] Provides information at a lower frequency than required | [H002] Vehicle unavailable |  | • no accident | S0 | No safety risk; only minor inconvenience. | E1 |  | C3 | Not controllable by the driver or any person in the vicinity | QM
HE72358 | Any location | Any Road Condition | Low temperature | Any occupant + Any Traffic Density |  | Parked | Not Moving | none | [F003] Send / receive data via CAN | [MF012] Provides information at a lower frequency than required | [H002] Vehicle unavailable |  | • no accident | S0 | No safety risk; only minor inconvenience. | E2 |  | C3 | Not controllable by the driver or any person in the vicinity | QM
HE72359 | Any location | Any Road Condition | Low temperature | Driver + Peoples Including Elderly, children, Disabled + Any traffic density |  | Drive | any vehicle speed | none | [F003] Send / receive data via CAN | [MF012] Provides information at a lower frequency than required | [H002] Vehicle unavailable |  | • no accident | S0 | No safety risk; only minor inconvenience. | E2 |  | C3 | Not controllable by the driver or any person in the vicinity | QM
HE68516 | City | Water Logged | Rain | Driver + Peoples Including Elderly, children, Disabled + Any traffic density |  | Drive | Any vehicle speed | none | [F003] Send / receive data via CAN | [MF014] Provides outdated information | [H002] Vehicle unavailable |  | • no accident | S0 | No safety risk; only minor inconvenience. | E1 | Driving in waterlogged city conditions during rain, with both driver and goods onboard and any traffic density, results in an E1 exposure due to the low likelihood of hazardous events under these conditions | C3 | Not controllable by the driver or any person in the vicinity | QM | [G002] Prevent battery from operating outside SOA (ASIL D) | Put battery in "protected state" until battery recovers
HE68517 | Mountain | Any Road Condition | Any Environment | Only Driver + Any density traffic |  | Drive | Any vehicle speed | none | [F003] Send / receive data via CAN | [MF014] Provides outdated information | [H002] Vehicle unavailable |  | • no accident | S0 | No safety risk; only minor inconvenience. | E3 | Any speed driving on mountains in any enviroment results in an E4 exposure due to the high likelihood of hazardous events under these conditions | C3 | Not controllable by the driver or any person in the vicinity | QM | [G002] Prevent battery from operating outside SOA (ASIL D) | Put battery in "protected state" until battery recovers
HE68518 | Expressway | Off-road / potholes | Any temperature | Driver + Peoples Including Elderly, children, Disabled + Any density traffic |  | Drive | Any vehicle speed | none | [F003] Send / receive data via CAN | [MF014] Provides outdated information | [H002] Vehicle unavailable |  | • no accident | S0 | No safety risk; only minor inconvenience. | E2 | Off-road patches on the expressway, commonly present due to ongoing construction, occur frequently even with low traffic density, resulting in an E3 exposure | C3 | Not controllable by the driver or any person in the vicinity | QM | [G002] Prevent battery from operating outside SOA (ASIL D) | Put battery in "protected state" until battery recovers
HE68519 | Mountain | Off-road / potholes | Rain | Driver + Peoples Including Elderly, children, Disabled + Any traffic density |  | Drive | Any vehicle speed | none | [F003] Send / receive data via CAN | [MF014] Provides outdated information | [H002] Vehicle unavailable |  | • no accident | S0 | No safety risk; only minor inconvenience. | E2 | Rains occur only a few times a year in mountainous areas, resulting in an E2 exposure | C3 | Not controllable by the driver or any person in the vicinity | QM | [G002] Prevent battery from operating outside SOA (ASIL D) | Put battery in "protected state" until battery recovers
HE68520 | Any location | Paved Wet | Rain | Any Occupant + Any traffic density |  | Parked | Not Moving | none | [F003] Send / receive data via CAN | [MF014] Provides outdated information | [H002] Vehicle unavailable |  | • no accident | S0 | No safety risk; only minor inconvenience. | E3 | Parking in paved wet conditions during rain results in an E3 exposure due to the moderate likelihood of hazardous events in such scenarios. | C3 | Not controllable by the driver or any person in the vicinity | QM | [G002] Prevent battery from operating outside SOA (ASIL D) | Put battery in "protected state" until battery recovers | People Sleeping while bus is in Bus Stands
HE68521 | City | Paved | Any Temperature | Driver + Peoples Including Elderly, children, Disabled + Any traffic density |  | Drive | Any vehicle speed | none | [F003] Send / receive data via CAN | [MF014] Provides outdated information | [H002] Vehicle unavailable |  | • no accident | S0 | No safety risk; only minor inconvenience. | E4 | Driving in city conditions with paved road type and environmental factors results in an E4 exposure due to the high frequency of potential hazardous events in such scenarios xx | C3 | Not controllable by the driver or any person in the vicinity | QM | [G002] Prevent battery from operating outside SOA (ASIL D) | Put battery in "protected state" until battery recovers
HE68522 | Mountain | Off-road / potholes | Any temperature | Driver + Peoples Including Elderly, children, Disabled + Any traffic density |  | Drive | Any vehicle speed | none | [F003] Send / receive data via CAN | [MF014] Provides outdated information | [H002] Vehicle unavailable |  | • no accident | S0 | No safety risk; only minor inconvenience. | E3 | Off-road patches on the mountains, commonly present due to ongoing construction, occur frequently regardless of traffic density, resulting in an E3 exposure | C3 | Not controllable by the driver or any person in the vicinity | QM | [G002] Prevent battery from operating outside SOA (ASIL D) | Put battery in "protected state" until battery recovers
HE68523 | City | Any Road Condition | Any Environment | Only Driver + Any density traffic |  | Drive | Any vehicle speed | none | [F003] Send / receive data via CAN | [MF014] Provides outdated information | [H002] Vehicle unavailable |  | • no accident | S0 | No safety risk; only minor inconvenience. | E4 | Driving in city conditions with any road type and environmental factors results in an E4 exposure due to the high frequency of potential hazardous events in such scenarios | C3 | Not controllable by the driver or any person in the vicinity | QM | [G002] Prevent battery from operating outside SOA (ASIL D) | Put battery in "protected state" until battery recovers
HE68524 | Any location | Any Road Condition | Any Environment | Any Occupant + Any traffic density |  | Parked | Not Moving | none | [F003] Send / receive data via CAN | [MF014] Provides outdated information | [H002] Vehicle unavailable |  | • no accident | S0 | No safety risk; only minor inconvenience. | E4 | Bus parking in various locations and conditions results in an E4 exposure due to the high frequency of potential hazardous events. | C3 | Not controllable by the driver or any person in the vicinity | QM | [G002] Prevent battery from operating outside SOA (ASIL D) | Put battery in "protected state" until battery recovers | Driver/Conductor Sleeping Overnight
HE68525 | Mountain | Paved wet | Rain | Driver + Peoples Including Elderly, children, Disabled + Any traffic density |  | Drive | Any vehicle speed | none | [F003] Send / receive data via CAN | [MF014] Provides outdated information | [H002] Vehicle unavailable |  | • no accident | S0 | No safety risk; only minor inconvenience. | E3 | Rains occur only a few times a year in mountainous areas, resulting in an E2 exposure | C3 | Not controllable by the driver or any person in the vicinity | QM | [G002] Prevent battery from operating outside SOA (ASIL D) | Put battery in "protected state" until battery recovers
HE68526 | Any location | Confined spaces | Any Temperature | Any Occupant + High traffic density |  | Parked | Not Moving | none | [F003] Send / receive data via CAN | [MF014] Provides outdated information | [H002] Vehicle unavailable |  | • no accident | S0 | No safety risk; only minor inconvenience. | E4 | Bus parking in various locations and conditions results in an E4 exposure due to the high frequency of potential hazardous events. xx in cities | C3 | Not controllable by the driver or any person in the vicinity | QM | [G002] Prevent battery from operating outside SOA (ASIL D) | Put battery in "protected state" until battery recovers | People Sleeping while bus is in Bus Stands
HE68527 | Any location | Paved wet | Rain | Driver + Peoples Including Elderly, children, Disabled + Any traffic density |  | Charging | Not Moving | none | [F003] Send / receive data via CAN | [MF014] Provides outdated information | [H002] Vehicle unavailable |  | • no accident | S0 | No safety risk; only minor inconvenience. | E3 | Charging under wet and rainy conditions at various locations is moderately frequent in India, resulting in an E3 exposure. | C3 | Not controllable by the driver or any person in the vicinity | QM | [G002] Prevent battery from operating outside SOA (ASIL D) | Put battery in "protected state" until battery recovers | People might sleep while charging
HE68528 | Expressway | Paved wet | Rain | Driver + Peoples Including Elderly, children, Disabled + High traffic density |  | Drive | Any vehicle speed | none | [F003] Send / receive data via CAN | [MF014] Provides outdated information | [H002] Vehicle unavailable |  | • no accident | S0 | No safety risk; only minor inconvenience. | E4 | Rains occur only a few times a year in expressway areas, resulting in an E2 exposure | C3 | Not controllable by the driver or any person in the vicinity | QM | [G002] Prevent battery from operating outside SOA (ASIL D) | Put battery in "protected state" until battery recovers
HE68529 | Any location | Any Road Condition | Any environment | Driver + Peoples Including Elderly, children, Disabled + Any traffic density |  | Charging | Not Moving | none | [F003] Send / receive data via CAN | [MF014] Provides outdated information | [H002] Vehicle unavailable |  | • no accident | S0 | No safety risk; only minor inconvenience. | E4 | Buses undergo charging frequently, resulting in an E4 exposure due to the high frequency of potential exposure during these operations. | C3 | Not controllable by the driver or any person in the vicinity | QM | [G002] Prevent battery from operating outside SOA (ASIL D) | Put battery in "protected state" until battery recovers | People might sleep while charging
HE68530 | City | Off-road / potholes | Rain | Driver + Peoples Including Elderly, children, Disabled + Any traffic density |  | Drive | Any vehicle speed | none | [F003] Send / receive data via CAN | [MF014] Provides outdated information | [H002] Vehicle unavailable |  | • no accident | S0 | No safety risk; only minor inconvenience. | E2 | Rains in the city occurs only during certain months of the year, regardless of traffic density and off road , resulting in an E2 exposure | C3 | Not controllable by the driver or any person in the vicinity | QM | [G002] Prevent battery from operating outside SOA (ASIL D) | Put battery in "protected state" until battery recovers
HE68531 | Any location | Confined spaces | Any Temperature | Any Occupant + Any traffic density |  | Service | Not Moving | none | [F003] Send / receive data via CAN | [MF014] Provides outdated information | [H002] Vehicle unavailable |  | • no accident | S0 | No safety risk; only minor inconvenience. | E2 | The vehicle is expected to require service or maintenance only a few times per year, resulting in an E2 exposure due to the limited frequency of exposure. | C3 | Not controllable by the driver or any person in the vicinity | QM | [G002] Prevent battery from operating outside SOA (ASIL D) | Put battery in "protected state" until battery recovers
HE68532 | Any location | Any Road Condition | High Temperature | Driver + Peoples Including Elderly, children, Disabled + Any traffic density |  | Charging | Not Moving | none | [F003] Send / receive data via CAN | [MF014] Provides outdated information | [H002] Vehicle unavailable |  | • no accident | S0 | No safety risk; only minor inconvenience. | E4 | Buses undergo charging frequently, resulting in an E4 exposure due to the high frequency of potential exposure during these operations. | C3 | Not controllable by the driver or any person in the vicinity | QM | [G002] Prevent battery from operating outside SOA (ASIL D) | Put battery in "protected state" until battery recovers | People might sleep while charging
HE68533 | City | Off-road / potholes | Any Temperature | Driver + Peoples Including Elderly, children, Disabled + Any traffic density |  | Drive | Any vehicle speed | none | [F003] Send / receive data via CAN | [MF014] Provides outdated information | [H002] Vehicle unavailable |  | • no accident | S0 | No safety risk; only minor inconvenience. | E4 | Driving in city conditions with off road type and environmental factors results in an E4 exposure due to the high frequency of potential hazardous events in such scenarios | C3 | Not controllable by the driver or any person in the vicinity | QM | [G002] Prevent battery from operating outside SOA (ASIL D) | Put battery in "protected state" until battery recovers
HE68534 | Expressway | Off-road / potholes | Rain | Driver + Peoples Including Elderly, children, Disabled + Any density traffic |  | Drive | Any vehicle speed | none | [F003] Send / receive data via CAN | [MF014] Provides outdated information | [H002] Vehicle unavailable |  | • no accident | S0 | No safety risk; only minor inconvenience. | E1 | Rain on the expressway occurs only during certain months of the year, coupled with low traffic density and off road resulting in an E2 exposure | C3 | Not controllable by the driver or any person in the vicinity | QM | [G002] Prevent battery from operating outside SOA (ASIL D) | Put battery in "protected state" until battery recovers
HE68535 | Expressway | Paved wet | Rain | Driver + Peoples Including Elderly, children, Disabled + Low density traffic |  | Drive | Any vehicle speed | none | [F003] Send / receive data via CAN | [MF014] Provides outdated information | [H002] Vehicle unavailable |  | • no accident | S0 | No safety risk; only minor inconvenience. | E4 | Rains occur only a few times a year in expressway areas, resulting in an E2 exposure | C3 | Not controllable by the driver or any person in the vicinity | QM | [G002] Prevent battery from operating outside SOA (ASIL D) | Put battery in "protected state" until battery recovers
HE68536 | Expressway | Paved | Any temperature | Driver + Peoples Including Elderly, children, Disabled + Low density traffic |  | Drive | High vehicle speed | none | [F003] Send / receive data via CAN | [MF014] Provides outdated information | [H002] Vehicle unavailable |  | • no accident | S0 | No safety risk; only minor inconvenience. | E4 | High-speed driving on paved expressways in any temperature results in an E4 exposure due to the high likelihood of hazardous events under these conditions | C3 | Not controllable by the driver or any person in the vicinity | QM | [G002] Prevent battery from operating outside SOA (ASIL D) | Put battery in "protected state" until battery recovers
HE68537 | Any location | Confined spaces | Any temperature | Driver + Peoples Including Elderly, children, Disabled + High traffic density |  | Drive | Any vehicle speed | none | [F003] Send / receive data via CAN | [MF014] Provides outdated information | [H002] Vehicle unavailable |  | • no accident | S0 | No safety risk; only minor inconvenience. | E1 | Bus travel through tunnels occurs only a few times during a journey, as tunnels are infrequent, even with low traffic density. considering the expesswasy tunnels. | C3 | Not controllable by the driver or any person in the vicinity | QM | [G002] Prevent battery from operating outside SOA (ASIL D) | Put battery in "protected state" until battery recovers
HE68538 | Expressway | Paved | Any temperature | Driver + Peoples Including Elderly, children, Disabled + High traffic density |  | Drive | Low vehicle speed | none | [F003] Send / receive data via CAN | [MF014] Provides outdated information | [H002] Vehicle unavailable |  | • no accident | S0 | No safety risk; only minor inconvenience. | E4 | Low-speed driving on paved expressways in any temperature results in an E4 exposure due to the high likelihood of hazardous events under these conditions | C3 | Not controllable by the driver or any person in the vicinity | QM | [G002] Prevent battery from operating outside SOA (ASIL D) | Put battery in "protected state" until battery recovers
HE68539 | Any location | Confined spaces | Any temperature | Driver + Peoples Including Elderly, children, Disabled + Low density traffic |  | Drive | Any vehicle speed | none | [F003] Send / receive data via CAN | [MF014] Provides outdated information | [H002] Vehicle unavailable |  | • no accident | S0 | No safety risk; only minor inconvenience. | E1 | Bus travel through tunnels occurs only a few times during a journey, as tunnels are infrequent, even with low traffic density. considering the expesswasy tunnels. | C3 | Not controllable by the driver or any person in the vicinity | QM | [G002] Prevent battery from operating outside SOA (ASIL D) | Put battery in "protected state" until battery recovers
HE68540 | Mountain | Paved | Any temperature | Driver + Peoples Including Elderly, children, Disabled + Any traffic density |  | Drive | Any vehicle speed | none | [F003] Send / receive data via CAN | [MF014] Provides outdated information | [H002] Vehicle unavailable |  | • no accident | S0 | No safety risk; only minor inconvenience. | E4 | Driving on paved mountain roads at any speed and temperature results in an E4 exposure due to the high likelihood of hazardous events in these conditions. | C3 | Not controllable by the driver or any person in the vicinity | QM | [G002] Prevent battery from operating outside SOA (ASIL D) | Put battery in "protected state" until battery recovers
HE68541 | Any location | Any Road Condition | Any environment | Any occupant + Any Traffic Density |  | Charging | Not Moving | none | [F003] Send / receive data via CAN | [MF014] Provides outdated information | [H002] Vehicle unavailable |  | • no accident | S0 | No safety risk; only minor inconvenience. | E4 | Trucks and buses undergo charging frequently, resulting in an E4 exposure due to the high frequency of potential exposure during these operations. High traffic is worse condition. | C3 | Not controllable by the driver or any person in the vicinity | QM | [G002] Prevent battery from operating outside SOA (ASIL D) | Put battery in "protected state" until battery recovers | Driver Sleeping
HE68542 | City | Paved wet | Rain | Driver + Peoples Including Elderly, children, Disabled + Any traffic density |  | Drive | Any vehicle speed | none | [F003] Send / receive data via CAN | [MF014] Provides outdated information | [H002] Vehicle unavailable |  | • no accident | S0 | No safety risk; only minor inconvenience. | E4 | Rains occur only a few times a year in city areas, resulting in an E2 exposure | C3 | Not controllable by the driver or any person in the vicinity | QM | [G002] Prevent battery from operating outside SOA (ASIL D) | Put battery in "protected state" until battery recovers
HE68543 | Expressway | Any Road Condition | Any Environment | Only Driver + Any density traffic |  | Drive | Any vehicle speed | none | [F003] Send / receive data via CAN | [MF014] Provides outdated information | [H002] Vehicle unavailable |  | • no accident | S0 | No safety risk; only minor inconvenience. | E2 | Any speed driving on expressways in any enviroment results in an E4 exposure due to the high likelihood of hazardous events under these conditions | C3 | Not controllable by the driver or any person in the vicinity | QM | [G002] Prevent battery from operating outside SOA (ASIL D) | Put battery in "protected state" until battery recovers
HE72363 | Any location | Any Road Condition | Low temperature | No Occupant |  | Parked | Not Moving | none | [F003] Send / receive data via CAN | [MF014] Provides outdated information | [H002] Vehicle unavailable |  | • no accident | S0 | No safety risk; only minor inconvenience. | E1 |  | C3 | Not controllable by the driver or any person in the vicinity | QM | [G002] Prevent battery from operating outside SOA (ASIL D) | Put battery in "protected state" until battery recovers
HE72364 | Any location | Any Road Condition | Low temperature | Any occupant + Any Traffic Density |  | Parked | Not Moving | none | [F003] Send / receive data via CAN | [MF014] Provides outdated information | [H002] Vehicle unavailable |  | • no accident | S0 | No safety risk; only minor inconvenience. | E2 |  | C3 | Not controllable by the driver or any person in the vicinity | QM | [G002] Prevent battery from operating outside SOA (ASIL D) | Put battery in "protected state" until battery recovers
HE72365 | Any location | Any Road Condition | Low temperature | Driver + Peoples Including Elderly, children, Disabled + Any traffic density |  | Drive | any vehicle speed | none | [F003] Send / receive data via CAN | [MF014] Provides outdated information | [H002] Vehicle unavailable |  | • no accident | S0 | No safety risk; only minor inconvenience. | E2 |  | C3 | Not controllable by the driver or any person in the vicinity | QM | [G002] Prevent battery from operating outside SOA (ASIL D) | Put battery in "protected state" until battery recovers
HE68544 | City | Water Logged | Rain | Driver + Peoples Including Elderly, children, Disabled + Any traffic density |  | Drive | Any vehicle speed | none | [F003] Send / receive data via CAN | [MF016] Data missing / partial information provided | [H002] Vehicle unavailable |  | • no accident | S0 | No safety risk; only minor inconvenience. | E1 | Driving in waterlogged city conditions during rain, with both driver and goods onboard and any traffic density, results in an E1 exposure due to the low likelihood of hazardous events under these conditions | C3 | Not controllable by the driver or any person in the vicinity | QM
HE68545 | Mountain | Any Road Condition | Any Environment | Only Driver + Any density traffic |  | Drive | Any vehicle speed | none | [F003] Send / receive data via CAN | [MF016] Data missing / partial information provided | [H002] Vehicle unavailable |  | • no accident | S0 | No safety risk; only minor inconvenience. | E3 | Any speed driving on mountains in any enviroment results in an E4 exposure due to the high likelihood of hazardous events under these conditions | C3 | Not controllable by the driver or any person in the vicinity | QM
HE68546 | Expressway | Off-road / potholes | Any temperature | Driver + Peoples Including Elderly, children, Disabled + Any density traffic |  | Drive | Any vehicle speed | none | [F003] Send / receive data via CAN | [MF016] Data missing / partial information provided | [H002] Vehicle unavailable |  | • no accident | S0 | No safety risk; only minor inconvenience. | E2 | Off-road patches on the expressway, commonly present due to ongoing construction, occur frequently even with low traffic density, resulting in an E3 exposure | C3 | Not controllable by the driver or any person in the vicinity | QM
HE68547 | Mountain | Off-road / potholes | Rain | Driver + Peoples Including Elderly, children, Disabled + Any traffic density |  | Drive | Any vehicle speed | none | [F003] Send / receive data via CAN | [MF016] Data missing / partial information provided | [H002] Vehicle unavailable |  | • no accident | S0 | No safety risk; only minor inconvenience. | E2 | Rains occur only a few times a year in mountainous areas, resulting in an E2 exposure | C3 | Not controllable by the driver or any person in the vicinity | QM
HE68548 | Any location | Paved Wet | Rain | Any Occupant + Any traffic density |  | Parked | Not Moving | none | [F003] Send / receive data via CAN | [MF016] Data missing / partial information provided | [H002] Vehicle unavailable |  | • no accident | S0 | No safety risk; only minor inconvenience. | E3 | Parking in paved wet conditions during rain results in an E3 exposure due to the moderate likelihood of hazardous events in such scenarios. | C3 | Not controllable by the driver or any person in the vicinity | QM |  |  | People Sleeping while bus is in Bus Stands
HE68549 | City | Paved | Any Temperature | Driver + Peoples Including Elderly, children, Disabled + Any traffic density |  | Drive | Any vehicle speed | none | [F003] Send / receive data via CAN | [MF016] Data missing / partial information provided | [H002] Vehicle unavailable |  | • no accident | S0 | No safety risk; only minor inconvenience. | E4 | Driving in city conditions with paved road type and environmental factors results in an E4 exposure due to the high frequency of potential hazardous events in such scenarios xx | C3 | Not controllable by the driver or any person in the vicinity | QM
HE68550 | Mountain | Off-road / potholes | Any temperature | Driver + Peoples Including Elderly, children, Disabled + Any traffic density |  | Drive | Any vehicle speed | none | [F003] Send / receive data via CAN | [MF016] Data missing / partial information provided | [H002] Vehicle unavailable |  | • no accident | S0 | No safety risk; only minor inconvenience. | E3 | Off-road patches on the mountains, commonly present due to ongoing construction, occur frequently regardless of traffic density, resulting in an E3 exposure | C3 | Not controllable by the driver or any person in the vicinity | QM
HE68551 | City | Any Road Condition | Any Environment | Only Driver + Any density traffic |  | Drive | Any vehicle speed | none | [F003] Send / receive data via CAN | [MF016] Data missing / partial information provided | [H002] Vehicle unavailable |  | • no accident | S0 | No safety risk; only minor inconvenience. | E4 | Driving in city conditions with any road type and environmental factors results in an E4 exposure due to the high frequency of potential hazardous events in such scenarios | C3 | Not controllable by the driver or any person in the vicinity | QM
HE68552 | Any location | Any Road Condition | Any Environment | Any Occupant + Any traffic density |  | Parked | Not Moving | none | [F003] Send / receive data via CAN | [MF016] Data missing / partial information provided | [H002] Vehicle unavailable |  | • no accident | S0 | No safety risk; only minor inconvenience. | E4 | Bus parking in various locations and conditions results in an E4 exposure due to the high frequency of potential hazardous events. | C3 | Not controllable by the driver or any person in the vicinity | QM |  |  | Driver/Conductor Sleeping Overnight
HE68553 | Mountain | Paved wet | Rain | Driver + Peoples Including Elderly, children, Disabled + Any traffic density |  | Drive | Any vehicle speed | none | [F003] Send / receive data via CAN | [MF016] Data missing / partial information provided | [H002] Vehicle unavailable |  | • no accident | S0 | No safety risk; only minor inconvenience. | E3 | Rains occur only a few times a year in mountainous areas, resulting in an E2 exposure | C3 | Not controllable by the driver or any person in the vicinity | QM
HE68554 | Any location | Confined spaces | Any Temperature | Any Occupant + High traffic density |  | Parked | Not Moving | none | [F003] Send / receive data via CAN | [MF016] Data missing / partial information provided | [H002] Vehicle unavailable |  | • no accident | S0 | No safety risk; only minor inconvenience. | E4 | Bus parking in various locations and conditions results in an E4 exposure due to the high frequency of potential hazardous events. xx in cities | C3 | Not controllable by the driver or any person in the vicinity | QM |  |  | People Sleeping while bus is in Bus Stands
HE68555 | Any location | Paved wet | Rain | Driver + Peoples Including Elderly, children, Disabled + Any traffic density |  | Charging | Not Moving | none | [F003] Send / receive data via CAN | [MF016] Data missing / partial information provided | [H002] Vehicle unavailable |  | • no accident | S0 | No safety risk; only minor inconvenience. | E3 | Charging under wet and rainy conditions at various locations is moderately frequent in India, resulting in an E3 exposure. | C3 | Not controllable by the driver or any person in the vicinity | QM |  |  | People might sleep while charging
HE68556 | Expressway | Paved wet | Rain | Driver + Peoples Including Elderly, children, Disabled + High traffic density |  | Drive | Any vehicle speed | none | [F003] Send / receive data via CAN | [MF016] Data missing / partial information provided | [H002] Vehicle unavailable |  | • no accident | S0 | No safety risk; only minor inconvenience. | E4 | Rains occur only a few times a year in expressway areas, resulting in an E2 exposure | C3 | Not controllable by the driver or any person in the vicinity | QM
HE68557 | Any location | Any Road Condition | Any environment | Driver + Peoples Including Elderly, children, Disabled + Any traffic density |  | Charging | Not Moving | none | [F003] Send / receive data via CAN | [MF016] Data missing / partial information provided | [H002] Vehicle unavailable |  | • no accident | S0 | No safety risk; only minor inconvenience. | E4 | Buses undergo charging frequently, resulting in an E4 exposure due to the high frequency of potential exposure during these operations. | C3 | Not controllable by the driver or any person in the vicinity | QM |  |  | People might sleep while charging
HE68558 | City | Off-road / potholes | Rain | Driver + Peoples Including Elderly, children, Disabled + Any traffic density |  | Drive | Any vehicle speed | none | [F003] Send / receive data via CAN | [MF016] Data missing / partial information provided | [H002] Vehicle unavailable |  | • no accident | S0 | No safety risk; only minor inconvenience. | E2 | Rains in the city occurs only during certain months of the year, regardless of traffic density and off road , resulting in an E2 exposure | C3 | Not controllable by the driver or any person in the vicinity | QM
HE68559 | Any location | Confined spaces | Any Temperature | Any Occupant + Any traffic density |  | Service | Not Moving | none | [F003] Send / receive data via CAN | [MF016] Data missing / partial information provided | [H002] Vehicle unavailable |  | • no accident | S0 | No safety risk; only minor inconvenience. | E2 | The vehicle is expected to require service or maintenance only a few times per year, resulting in an E2 exposure due to the limited frequency of exposure. | C3 | Not controllable by the driver or any person in the vicinity | QM
HE68560 | Any location | Any Road Condition | High Temperature | Driver + Peoples Including Elderly, children, Disabled + Any traffic density |  | Charging | Not Moving | none | [F003] Send / receive data via CAN | [MF016] Data missing / partial information provided | [H002] Vehicle unavailable |  | • no accident | S0 | No safety risk; only minor inconvenience. | E4 | Buses undergo charging frequently, resulting in an E4 exposure due to the high frequency of potential exposure during these operations. | C3 | Not controllable by the driver or any person in the vicinity | QM |  |  | People might sleep while charging
HE68561 | City | Off-road / potholes | Any Temperature | Driver + Peoples Including Elderly, children, Disabled + Any traffic density |  | Drive | Any vehicle speed | none | [F003] Send / receive data via CAN | [MF016] Data missing / partial information provided | [H002] Vehicle unavailable |  | • no accident | S0 | No safety risk; only minor inconvenience. | E4 | Driving in city conditions with off road type and environmental factors results in an E4 exposure due to the high frequency of potential hazardous events in such scenarios | C3 | Not controllable by the driver or any person in the vicinity | QM
HE68562 | Expressway | Off-road / potholes | Rain | Driver + Peoples Including Elderly, children, Disabled + Any density traffic |  | Drive | Any vehicle speed | none | [F003] Send / receive data via CAN | [MF016] Data missing / partial information provided | [H002] Vehicle unavailable |  | • no accident | S0 | No safety risk; only minor inconvenience. | E1 | Rain on the expressway occurs only during certain months of the year, coupled with low traffic density and off road resulting in an E2 exposure | C3 | Not controllable by the driver or any person in the vicinity | QM
HE68563 | Expressway | Paved wet | Rain | Driver + Peoples Including Elderly, children, Disabled + Low density traffic |  | Drive | Any vehicle speed | none | [F003] Send / receive data via CAN | [MF016] Data missing / partial information provided | [H002] Vehicle unavailable |  | • no accident | S0 | No safety risk; only minor inconvenience. | E4 | Rains occur only a few times a year in expressway areas, resulting in an E2 exposure | C3 | Not controllable by the driver or any person in the vicinity | QM
HE68564 | Expressway | Paved | Any temperature | Driver + Peoples Including Elderly, children, Disabled + Low density traffic |  | Drive | High vehicle speed | none | [F003] Send / receive data via CAN | [MF016] Data missing / partial information provided | [H002] Vehicle unavailable |  | • no accident | S0 | No safety risk; only minor inconvenience. | E4 | High-speed driving on paved expressways in any temperature results in an E4 exposure due to the high likelihood of hazardous events under these conditions | C3 | Not controllable by the driver or any person in the vicinity | QM
HE68565 | Any location | Confined spaces | Any temperature | Driver + Peoples Including Elderly, children, Disabled + High traffic density |  | Drive | Any vehicle speed | none | [F003] Send / receive data via CAN | [MF016] Data missing / partial information provided | [H002] Vehicle unavailable |  | • no accident | S0 | No safety risk; only minor inconvenience. | E1 | Bus travel through tunnels occurs only a few times during a journey, as tunnels are infrequent, even with low traffic density. considering the expesswasy tunnels. | C3 | Not controllable by the driver or any person in the vicinity | QM
HE68566 | Expressway | Paved | Any temperature | Driver + Peoples Including Elderly, children, Disabled + High traffic density |  | Drive | Low vehicle speed | none | [F003] Send / receive data via CAN | [MF016] Data missing / partial information provided | [H002] Vehicle unavailable |  | • no accident | S0 | No safety risk; only minor inconvenience. | E4 | Low-speed driving on paved expressways in any temperature results in an E4 exposure due to the high likelihood of hazardous events under these conditions | C3 | Not controllable by the driver or any person in the vicinity | QM
HE68567 | Any location | Confined spaces | Any temperature | Driver + Peoples Including Elderly, children, Disabled + Low density traffic |  | Drive | Any vehicle speed | none | [F003] Send / receive data via CAN | [MF016] Data missing / partial information provided | [H002] Vehicle unavailable |  | • no accident | S0 | No safety risk; only minor inconvenience. | E1 | Bus travel through tunnels occurs only a few times during a journey, as tunnels are infrequent, even with low traffic density. considering the expesswasy tunnels. | C3 | Not controllable by the driver or any person in the vicinity | QM
HE68568 | Mountain | Paved | Any temperature | Driver + Peoples Including Elderly, children, Disabled + Any traffic density |  | Drive | Any vehicle speed | none | [F003] Send / receive data via CAN | [MF016] Data missing / partial information provided | [H002] Vehicle unavailable |  | • no accident | S0 | No safety risk; only minor inconvenience. | E4 | Driving on paved mountain roads at any speed and temperature results in an E4 exposure due to the high likelihood of hazardous events in these conditions. | C3 | Not controllable by the driver or any person in the vicinity | QM
HE68569 | Any location | Any Road Condition | Any environment | Any occupant + Any Traffic Density |  | Charging | Not Moving | none | [F003] Send / receive data via CAN | [MF016] Data missing / partial information provided | [H002] Vehicle unavailable |  | • no accident | S0 | No safety risk; only minor inconvenience. | E4 | Trucks and buses undergo charging frequently, resulting in an E4 exposure due to the high frequency of potential exposure during these operations. High traffic is worse condition. | C3 | Not controllable by the driver or any person in the vicinity | QM |  |  | Driver Sleeping
HE68570 | City | Paved wet | Rain | Driver + Peoples Including Elderly, children, Disabled + Any traffic density |  | Drive | Any vehicle speed | none | [F003] Send / receive data via CAN | [MF016] Data missing / partial information provided | [H002] Vehicle unavailable |  | • no accident | S0 | No safety risk; only minor inconvenience. | E4 | Rains occur only a few times a year in city areas, resulting in an E2 exposure | C3 | Not controllable by the driver or any person in the vicinity | QM
HE68571 | Expressway | Any Road Condition | Any Environment | Only Driver + Any density traffic |  | Drive | Any vehicle speed | none | [F003] Send / receive data via CAN | [MF016] Data missing / partial information provided | [H002] Vehicle unavailable |  | • no accident | S0 | No safety risk; only minor inconvenience. | E2 | Any speed driving on expressways in any enviroment results in an E4 exposure due to the high likelihood of hazardous events under these conditions | C3 | Not controllable by the driver or any person in the vicinity | QM
HE72369 | Any location | Any Road Condition | Low temperature | No Occupant |  | Parked | Not Moving | none | [F003] Send / receive data via CAN | [MF016] Data missing / partial information provided | [H002] Vehicle unavailable |  | • no accident | S0 | No safety risk; only minor inconvenience. | E1 |  | C3 | Not controllable by the driver or any person in the vicinity | QM
HE72370 | Any location | Any Road Condition | Low temperature | Any occupant + Any Traffic Density |  | Parked | Not Moving | none | [F003] Send / receive data via CAN | [MF016] Data missing / partial information provided | [H002] Vehicle unavailable |  | • no accident | S0 | No safety risk; only minor inconvenience. | E2 |  | C3 | Not controllable by the driver or any person in the vicinity | QM
HE72371 | Any location | Any Road Condition | Low temperature | Driver + Peoples Including Elderly, children, Disabled + Any traffic density |  | Drive | any vehicle speed | none | [F003] Send / receive data via CAN | [MF016] Data missing / partial information provided | [H002] Vehicle unavailable |  | • no accident | S0 | No safety risk; only minor inconvenience. | E2 |  | C3 | Not controllable by the driver or any person in the vicinity | QM