## Report
ID | Location | Road Conditions | Environment | Traffic and People | Operation Mode of Item | Item Usage | Vehicle Speed | Further Situation Properties | Function | Malfunctioning Behaviour | Hazard | Potential Effect | Accident Type | Severity | Severity Comment | Exposure | Exposure Comment | Controllability | Controllability Comment | ASIL | Safety Goal | Safe State | Assumptions and Comments
HE72398 | Any location | Any Road Condition | Low temperature | Driver + Peoples Including Elderly, children, Disabled + Any traffic density |  | Drive | any vehicle speed | none | [F004] Balance battery | [MF025] Balancing switch control is performed at a different or erratic frequency than specified | [H003] Vehicle reduced driving range |  | • no accident | S0 | No safety risk; only minor inconvenience. | E2 |  | C3 | Not controllable by the driver or any person in the vicinity | QM | [G002] Prevent battery from operating outside SOA (ASIL D) | Put battery in "protected state" until battery recovers
HE72397 | Any location | Any Road Condition | Low temperature | Any occupant + Any Traffic Density |  | Parked | Not Moving | none | [F004] Balance battery | [MF025] Balancing switch control is performed at a different or erratic frequency than specified | [H003] Vehicle reduced driving range |  | • no accident | S0 | No safety risk; only minor inconvenience. | E2 |  | C3 | Not controllable by the driver or any person in the vicinity | QM | [G002] Prevent battery from operating outside SOA (ASIL D) | Put battery in "protected state" until battery recovers
HE72396 | Any location | Any Road Condition | Low temperature | No Occupant |  | Parked | Not Moving | none | [F004] Balance battery | [MF025] Balancing switch control is performed at a different or erratic frequency than specified | [H003] Vehicle reduced driving range |  | • no accident | S0 | No safety risk; only minor inconvenience. | E1 |  | C3 | Not controllable by the driver or any person in the vicinity | QM | [G002] Prevent battery from operating outside SOA (ASIL D) | Put battery in "protected state" until battery recovers
HE72395 | Any location | Any Road Condition | Low temperature | Driver + Peoples Including Elderly, children, Disabled + Any density traffic |  | Drive | any vehicle speed | none | [F004] Balance battery | [MF024] Stops balancing later than required | [H003] Vehicle reduced driving range |  | • no accident | S0 | No safety risk; only minor inconvenience. | E2 |  | C3 | Not controllable by the driver or any person in the vicinity | QM | [G002] Prevent battery from operating outside SOA (ASIL D) | Put battery in "protected state" until battery recovers
HE72394 | Any location | Any Road Condition | Low temperature | Any occupant + Any Traffic Density |  | Parked | Not Moving | none | [F004] Balance battery | [MF024] Stops balancing later than required | [H003] Vehicle reduced driving range |  | • no accident | S0 | No safety risk; only minor inconvenience. | E2 |  | C3 | Not controllable by the driver or any person in the vicinity | QM | [G002] Prevent battery from operating outside SOA (ASIL D) | Put battery in "protected state" until battery recovers
HE72393 | Any location | Any Road Condition | Low temperature | No Occupant |  | Parked | Not Moving | none | [F004] Balance battery | [MF024] Stops balancing later than required | [H003] Vehicle reduced driving range |  | • no accident | S0 | No safety risk; only minor inconvenience. | E1 |  | C3 | Not controllable by the driver or any person in the vicinity | QM | [G002] Prevent battery from operating outside SOA (ASIL D) | Put battery in "protected state" until battery recovers
HE72392 | Any location | Any Road Condition | Low temperature | Driver + Peoples Including Elderly, children, Disabled + Any density traffic |  | Drive | any vehicle speed | none | [F004] Balance battery | [MF023] Stops balancing earlier than required | [H003] Vehicle reduced driving range |  | • no accident | S0 | No safety risk; only minor inconvenience. | E2 |  | C3 | Not controllable by the driver or any person in the vicinity | QM | [G002] Prevent battery from operating outside SOA (ASIL D) | Put battery in "protected state" until battery recovers
HE72391 | Any location | Any Road Condition | Low temperature | Any occupant + Any Traffic Density |  | Parked | Not Moving | none | [F004] Balance battery | [MF023] Stops balancing earlier than required | [H003] Vehicle reduced driving range |  | • no accident | S0 | No safety risk; only minor inconvenience. | E2 |  | C3 | Not controllable by the driver or any person in the vicinity | QM | [G002] Prevent battery from operating outside SOA (ASIL D) | Put battery in "protected state" until battery recovers
HE72390 | Any location | Any Road Condition | Low temperature | No Occupant |  | Parked | Not Moving | none | [F004] Balance battery | [MF023] Stops balancing earlier than required | [H003] Vehicle reduced driving range |  | • no accident | S0 | No safety risk; only minor inconvenience. | E1 |  | C3 | Not controllable by the driver or any person in the vicinity | QM | [G002] Prevent battery from operating outside SOA (ASIL D) | Put battery in "protected state" until battery recovers
HE72389 | Any location | Any Road Condition | Low temperature | Driver + Peoples Including Elderly, children, Disabled + Any traffic density |  | Drive | any vehicle speed | none | [F004] Balance battery | [MF022] Starts balancing later than required | [H003] Vehicle reduced driving range |  | • no accident | S0 | No safety risk; only minor inconvenience. | E2 |  | C3 | Not controllable by the driver or any person in the vicinity | QM | [G002] Prevent battery from operating outside SOA (ASIL D) | Put battery in "protected state" until battery recovers
HE72388 | Any location | Any Road Condition | Low temperature | Any occupant + Any Traffic Density |  | Parked | Not Moving | none | [F004] Balance battery | [MF022] Starts balancing later than required | [H003] Vehicle reduced driving range |  | • no accident | S0 | No safety risk; only minor inconvenience. | E2 |  | C3 | Not controllable by the driver or any person in the vicinity | QM | [G002] Prevent battery from operating outside SOA (ASIL D) | Put battery in "protected state" until battery recovers
HE72387 | Any location | Any Road Condition | Low temperature | No Occupant |  | Parked | Not Moving | none | [F004] Balance battery | [MF022] Starts balancing later than required | [H003] Vehicle reduced driving range |  | • no accident | S0 | No safety risk; only minor inconvenience. | E1 |  | C3 | Not controllable by the driver or any person in the vicinity | QM | [G002] Prevent battery from operating outside SOA (ASIL D) | Put battery in "protected state" until battery recovers
HE72386 | Any location | Any Road Condition | Low temperature | Driver + Peoples Including Elderly, children, Disabled + Any density traffic |  | Drive | any vehicle speed | none | [F004] Balance battery | [MF021] Starts balancing earlier than required | [H003] Vehicle reduced driving range |  | • no accident | S0 | No safety risk; only minor inconvenience. | E2 |  | C3 | Not controllable by the driver or any person in the vicinity | QM | [G002] Prevent battery from operating outside SOA (ASIL D) | Put battery in "protected state" until battery recovers
HE72385 | Any location | Any Road Condition | Low temperature | Any occupant + Any Traffic Density |  | Parked | Not Moving | none | [F004] Balance battery | [MF021] Starts balancing earlier than required | [H003] Vehicle reduced driving range |  | • no accident | S0 | No safety risk; only minor inconvenience. | E2 |  | C3 | Not controllable by the driver or any person in the vicinity | QM | [G002] Prevent battery from operating outside SOA (ASIL D) | Put battery in "protected state" until battery recovers
HE72384 | Any location | Any Road Condition | Low temperature | No Occupant |  | Parked | Not Moving | none | [F004] Balance battery | [MF021] Starts balancing earlier than required | [H003] Vehicle reduced driving range |  | • no accident | S0 | No safety risk; only minor inconvenience. | E1 |  | C3 | Not controllable by the driver or any person in the vicinity | QM | [G002] Prevent battery from operating outside SOA (ASIL D) | Put battery in "protected state" until battery recovers
HE72383 | Any location | Any Road Condition | Low temperature | Driver + Peoples Including Elderly, children, Disabled + Any density traffic |  | Drive | any vehicle speed | none | [F004] Balance battery | [MF020] Balances the wrong cells | [H003] Vehicle reduced driving range |  | • no accident | S0 | No safety risk; only minor inconvenience. | E2 |  | C3 | Not controllable by the driver or any person in the vicinity | QM | [G002] Prevent battery from operating outside SOA (ASIL D) | Put battery in "protected state" until battery recovers
HE72382 | Any location | Any Road Condition | Low temperature | Any occupant + Any Traffic Density |  | Parked | Not Moving | none | [F004] Balance battery | [MF020] Balances the wrong cells | [H003] Vehicle reduced driving range |  | • no accident | S0 | No safety risk; only minor inconvenience. | E2 |  | C3 | Not controllable by the driver or any person in the vicinity | QM | [G002] Prevent battery from operating outside SOA (ASIL D) | Put battery in "protected state" until battery recovers
HE72381 | Any location | Any Road Condition | Low temperature | No Occupant |  | Parked | Not Moving | none | [F004] Balance battery | [MF020] Balances the wrong cells | [H003] Vehicle reduced driving range |  | • no accident | S0 | No safety risk; only minor inconvenience. | E1 |  | C3 | Not controllable by the driver or any person in the vicinity | QM | [G002] Prevent battery from operating outside SOA (ASIL D) | Put battery in "protected state" until battery recovers
HE72380 | Any location | Any Road Condition | Low temperature | Driver + Peoples Including Elderly, children, Disabled + Any density traffic |  | Drive | any vehicle speed | none | [F004] Balance battery | [MF019] Underbalances the battery / does not fully balance the battery | [H003] Vehicle reduced driving range |  | • no accident | S0 | No safety risk; only minor inconvenience. | E2 |  | C3 | Not controllable by the driver or any person in the vicinity | QM | [G002] Prevent battery from operating outside SOA (ASIL D) | Put battery in "protected state" until battery recovers
HE72379 | Any location | Any Road Condition | Low temperature | Any occupant + Any Traffic Density |  | Parked | Not Moving | none | [F004] Balance battery | [MF019] Underbalances the battery / does not fully balance the battery | [H003] Vehicle reduced driving range |  | • no accident | S0 | No safety risk; only minor inconvenience. | E2 |  | C3 | Not controllable by the driver or any person in the vicinity | QM | [G002] Prevent battery from operating outside SOA (ASIL D) | Put battery in "protected state" until battery recovers
HE72378 | Any location | Any Road Condition | Low temperature | No Occupant |  | Parked | Not Moving | none | [F004] Balance battery | [MF019] Underbalances the battery / does not fully balance the battery | [H003] Vehicle reduced driving range |  | • no accident | S0 | No safety risk; only minor inconvenience. | E1 |  | C3 | Not controllable by the driver or any person in the vicinity | QM | [G002] Prevent battery from operating outside SOA (ASIL D) | Put battery in "protected state" until battery recovers
HE72377 | Any location | Any Road Condition | Low temperature | Driver + Peoples Including Elderly, children, Disabled + Any density traffic |  | Drive | any vehicle speed | none | [F004] Balance battery | [MF018] Overbalances the battery | [H003] Vehicle reduced driving range |  | • no accident | S0 | No safety risk; only minor inconvenience. | E2 |  | C3 | Not controllable by the driver or any person in the vicinity | QM | [G002] Prevent battery from operating outside SOA (ASIL D) | Put battery in "protected state" until battery recovers
HE72376 | Any location | Any Road Condition | Low temperature | Any occupant + Any Traffic Density |  | Parked | Not Moving | none | [F004] Balance battery | [MF018] Overbalances the battery | [H003] Vehicle reduced driving range |  | • no accident | S0 | No safety risk; only minor inconvenience. | E2 |  | C3 | Not controllable by the driver or any person in the vicinity | QM | [G002] Prevent battery from operating outside SOA (ASIL D) | Put battery in "protected state" until battery recovers
HE72375 | Any location | Any Road Condition | Low temperature | No Occupant |  | Parked | Not Moving | none | [F004] Balance battery | [MF018] Overbalances the battery | [H003] Vehicle reduced driving range |  | • no accident | S0 | No safety risk; only minor inconvenience. | E1 |  | C3 | Not controllable by the driver or any person in the vicinity | QM | [G002] Prevent battery from operating outside SOA (ASIL D) | Put battery in "protected state" until battery recovers
HE72374 | Any location | Any Road Condition | Low temperature | Driver + Peoples Including Elderly, children, Disabled + Any density traffic |  | Drive | any vehicle speed | none | [F004] Balance battery | [MF017] Does not do battery balancing | [H003] Vehicle reduced driving range |  | • no accident | S0 | No safety risk; only minor inconvenience. | E2 |  | C3 | Not controllable by the driver or any person in the vicinity | QM | [G002] Prevent battery from operating outside SOA (ASIL D) | Put battery in "protected state" until battery recovers
HE72373 | Any location | Any Road Condition | Low temperature | Any occupant + Any Traffic Density |  | Parked | Not Moving | none | [F004] Balance battery | [MF017] Does not do battery balancing | [H003] Vehicle reduced driving range |  | • no accident | S0 | No safety risk; only minor inconvenience. | E2 |  | C3 | Not controllable by the driver or any person in the vicinity | QM | [G002] Prevent battery from operating outside SOA (ASIL D) | Put battery in "protected state" until battery recovers
HE72372 | Any location | Any Road Condition | Low temperature | No Occupant |  | Parked | Not Moving | none | [F004] Balance battery | [MF017] Does not do battery balancing | [H003] Vehicle reduced driving range |  | • no accident | S0 | No safety risk; only minor inconvenience. | E1 |  | C3 | Not controllable by the driver or any person in the vicinity | QM | [G002] Prevent battery from operating outside SOA (ASIL D) | Put battery in "protected state" until battery recovers
HE68823 | Mountain | Paved | Any temperature | Driver + Peoples Including Elderly, children, Disabled + Any traffic density |  | Drive | Any vehicle speed | none | [F004] Balance battery | [MF022] Starts balancing later than required | [H003] Vehicle reduced driving range |  | • no accident | S0 | No safety risk; only minor inconvenience. | E4 | Driving on paved mountain roads at any speed and temperature results in an E4 exposure due to the high likelihood of hazardous events in these conditions. | C3 | Not controllable by the driver or any person in the vicinity | QM | [G002] Prevent battery from operating outside SOA (ASIL D) | Put battery in "protected state" until battery recovers
HE68822 | Any location | Any Road Condition | Any Environment | Any Occupant + Any traffic density |  | Parked | Not Moving | none | [F004] Balance battery | [MF022] Starts balancing later than required | [H003] Vehicle reduced driving range |  | • no accident | S0 | No safety risk; only minor inconvenience. | E4 | Bus parking in various locations and conditions results in an E4 exposure due to the high frequency of potential hazardous events. | C3 | Not controllable by the driver or any person in the vicinity | QM | [G002] Prevent battery from operating outside SOA (ASIL D) | Put battery in "protected state" until battery recovers | Driver/Conductor Sleeping Overnight
HE68821 | Any location | Any Road Condition | Any environment | Driver + Peoples Including Elderly, children, Disabled + Any traffic density |  | Charging | Not Moving | none | [F004] Balance battery | [MF022] Starts balancing later than required | [H003] Vehicle reduced driving range |  | • no accident | S0 | No safety risk; only minor inconvenience. | E4 | Buses undergo charging frequently, resulting in an E4 exposure due to the high frequency of potential exposure during these operations. | C3 | Not controllable by the driver or any person in the vicinity | QM | [G002] Prevent battery from operating outside SOA (ASIL D) | Put battery in "protected state" until battery recovers | People might sleep while charging
HE68820 | Any location | Any Road Condition | Any environment | Any occupant + Any Traffic Density |  | Charging | Not Moving | none | [F004] Balance battery | [MF022] Starts balancing later than required | [H003] Vehicle reduced driving range |  | • no accident | S0 | No safety risk; only minor inconvenience. | E4 | Trucks and buses undergo charging frequently, resulting in an E4 exposure due to the high frequency of potential exposure during these operations. High traffic is worse condition. | C3 | Not controllable by the driver or any person in the vicinity | QM | [G002] Prevent battery from operating outside SOA (ASIL D) | Put battery in "protected state" until battery recovers | Driver Sleeping
HE68819 | City | Any Road Condition | Any Environment | Only Driver + Any density traffic |  | Drive | Any vehicle speed | none | [F004] Balance battery | [MF022] Starts balancing later than required | [H003] Vehicle reduced driving range |  | • no accident | S0 | No safety risk; only minor inconvenience. | E4 | Driving in city conditions with any road type and environmental factors results in an E4 exposure due to the high frequency of potential hazardous events in such scenarios | C3 | Not controllable by the driver or any person in the vicinity | QM | [G002] Prevent battery from operating outside SOA (ASIL D) | Put battery in "protected state" until battery recovers
HE68818 | Mountain | Off-road / potholes | Any temperature | Driver + Peoples Including Elderly, children, Disabled + Any traffic density |  | Drive | Any vehicle speed | none | [F004] Balance battery | [MF022] Starts balancing later than required | [H003] Vehicle reduced driving range |  | • no accident | S0 | No safety risk; only minor inconvenience. | E3 | Off-road patches on the mountains, commonly present due to ongoing construction, occur frequently regardless of traffic density, resulting in an E3 exposure | C3 | Not controllable by the driver or any person in the vicinity | QM | [G002] Prevent battery from operating outside SOA (ASIL D) | Put battery in "protected state" until battery recovers
HE68817 | City | Paved wet | Rain | Driver + Peoples Including Elderly, children, Disabled + Any traffic density |  | Drive | Any vehicle speed | none | [F004] Balance battery | [MF022] Starts balancing later than required | [H003] Vehicle reduced driving range |  | • no accident | S0 | No safety risk; only minor inconvenience. | E4 | Rains occur only a few times a year in city areas, resulting in an E2 exposure | C3 | Not controllable by the driver or any person in the vicinity | QM | [G002] Prevent battery from operating outside SOA (ASIL D) | Put battery in "protected state" until battery recovers
HE68816 | Any location | Confined spaces | Any Temperature | Any Occupant + Any traffic density |  | Service | Not Moving | none | [F004] Balance battery | [MF022] Starts balancing later than required | [H003] Vehicle reduced driving range |  | • no accident | S0 | No safety risk; only minor inconvenience. | E2 | The vehicle is expected to require service or maintenance only a few times per year, resulting in an E2 exposure due to the limited frequency of exposure. | C3 | Not controllable by the driver or any person in the vicinity | QM | [G002] Prevent battery from operating outside SOA (ASIL D) | Put battery in "protected state" until battery recovers
HE68815 | City | Off-road / potholes | Any Temperature | Driver + Peoples Including Elderly, children, Disabled + Any traffic density |  | Drive | Any vehicle speed | none | [F004] Balance battery | [MF022] Starts balancing later than required | [H003] Vehicle reduced driving range |  | • no accident | S0 | No safety risk; only minor inconvenience. | E4 | Driving in city conditions with off road type and environmental factors results in an E4 exposure due to the high frequency of potential hazardous events in such scenarios | C3 | Not controllable by the driver or any person in the vicinity | QM | [G002] Prevent battery from operating outside SOA (ASIL D) | Put battery in "protected state" until battery recovers
HE68814 | Expressway | Paved wet | Rain | Driver + Peoples Including Elderly, children, Disabled + High traffic density |  | Drive | Any vehicle speed | none | [F004] Balance battery | [MF022] Starts balancing later than required | [H003] Vehicle reduced driving range |  | • no accident | S0 | No safety risk; only minor inconvenience. | E4 | Rains occur only a few times a year in expressway areas, resulting in an E2 exposure | C3 | Not controllable by the driver or any person in the vicinity | QM | [G002] Prevent battery from operating outside SOA (ASIL D) | Put battery in "protected state" until battery recovers
HE68813 | City | Water Logged | Rain | Driver + Peoples Including Elderly, children, Disabled + Any traffic density |  | Drive | Any vehicle speed | none | [F004] Balance battery | [MF022] Starts balancing later than required | [H003] Vehicle reduced driving range |  | • no accident | S0 | No safety risk; only minor inconvenience. | E1 | Driving in waterlogged city conditions during rain, with both driver and goods onboard and any traffic density, results in an E1 exposure due to the low likelihood of hazardous events under these conditions | C3 | Not controllable by the driver or any person in the vicinity | QM | [G002] Prevent battery from operating outside SOA (ASIL D) | Put battery in "protected state" until battery recovers
HE68812 | Expressway | Paved | Any temperature | Driver + Peoples Including Elderly, children, Disabled + Low density traffic |  | Drive | High vehicle speed | none | [F004] Balance battery | [MF022] Starts balancing later than required | [H003] Vehicle reduced driving range |  | • no accident | S0 | No safety risk; only minor inconvenience. | E4 | High-speed driving on paved expressways in any temperature results in an E4 exposure due to the high likelihood of hazardous events under these conditions | C3 | Not controllable by the driver or any person in the vicinity | QM | [G002] Prevent battery from operating outside SOA (ASIL D) | Put battery in "protected state" until battery recovers
HE68811 | Any location | Confined spaces | Any temperature | Driver + Peoples Including Elderly, children, Disabled + Low density traffic |  | Drive | Any vehicle speed | none | [F004] Balance battery | [MF022] Starts balancing later than required | [H003] Vehicle reduced driving range |  | • no accident | S0 | No safety risk; only minor inconvenience. | E1 | Bus travel through tunnels occurs only a few times during a journey, as tunnels are infrequent, even with low traffic density. considering the expesswasy tunnels. | C3 | Not controllable by the driver or any person in the vicinity | QM | [G002] Prevent battery from operating outside SOA (ASIL D) | Put battery in "protected state" until battery recovers
HE68810 | City | Paved | Any Temperature | Driver + Peoples Including Elderly, children, Disabled + Any traffic density |  | Drive | Any vehicle speed | none | [F004] Balance battery | [MF022] Starts balancing later than required | [H003] Vehicle reduced driving range |  | • no accident | S0 | No safety risk; only minor inconvenience. | E4 | Driving in city conditions with paved road type and environmental factors results in an E4 exposure due to the high frequency of potential hazardous events in such scenarios xx | C3 | Not controllable by the driver or any person in the vicinity | QM | [G002] Prevent battery from operating outside SOA (ASIL D) | Put battery in "protected state" until battery recovers
HE68809 | Mountain | Paved wet | Rain | Driver + Peoples Including Elderly, children, Disabled + Any traffic density |  | Drive | Any vehicle speed | none | [F004] Balance battery | [MF022] Starts balancing later than required | [H003] Vehicle reduced driving range |  | • no accident | S0 | No safety risk; only minor inconvenience. | E3 | Rains occur only a few times a year in mountainous areas, resulting in an E2 exposure | C3 | Not controllable by the driver or any person in the vicinity | QM | [G002] Prevent battery from operating outside SOA (ASIL D) | Put battery in "protected state" until battery recovers
HE68808 | Expressway | Paved | Any temperature | Driver + Peoples Including Elderly, children, Disabled + High traffic density |  | Drive | Low vehicle speed | none | [F004] Balance battery | [MF022] Starts balancing later than required | [H003] Vehicle reduced driving range |  | • no accident | S0 | No safety risk; only minor inconvenience. | E4 | Low-speed driving on paved expressways in any temperature results in an E4 exposure due to the high likelihood of hazardous events under these conditions | C3 | Not controllable by the driver or any person in the vicinity | QM | [G002] Prevent battery from operating outside SOA (ASIL D) | Put battery in "protected state" until battery recovers
HE68807 | Any location | Paved wet | Rain | Driver + Peoples Including Elderly, children, Disabled + Any traffic density |  | Charging | Not Moving | none | [F004] Balance battery | [MF022] Starts balancing later than required | [H003] Vehicle reduced driving range |  | • no accident | S0 | No safety risk; only minor inconvenience. | E3 | Charging under wet and rainy conditions at various locations is moderately frequent in India, resulting in an E3 exposure. | C3 | Not controllable by the driver or any person in the vicinity | QM | [G002] Prevent battery from operating outside SOA (ASIL D) | Put battery in "protected state" until battery recovers | People might sleep while charging
HE68806 | Any location | Confined spaces | Any Temperature | Any Occupant + High traffic density |  | Parked | Not Moving | none | [F004] Balance battery | [MF022] Starts balancing later than required | [H003] Vehicle reduced driving range |  | • no accident | S0 | No safety risk; only minor inconvenience. | E4 | Bus parking in various locations and conditions results in an E4 exposure due to the high frequency of potential hazardous events. xx in cities | C3 | Not controllable by the driver or any person in the vicinity | QM | [G002] Prevent battery from operating outside SOA (ASIL D) | Put battery in "protected state" until battery recovers | People Sleeping while bus is in Bus Stands
HE68805 | Expressway | Off-road / potholes | Rain | Driver + Peoples Including Elderly, children, Disabled + Any density traffic |  | Drive | Any vehicle speed | none | [F004] Balance battery | [MF022] Starts balancing later than required | [H003] Vehicle reduced driving range |  | • no accident | S0 | No safety risk; only minor inconvenience. | E1 | Rain on the expressway occurs only during certain months of the year, coupled with low traffic density and off road resulting in an E2 exposure | C3 | Not controllable by the driver or any person in the vicinity | QM | [G002] Prevent battery from operating outside SOA (ASIL D) | Put battery in "protected state" until battery recovers
HE68804 | Any location | Confined spaces | Any temperature | Driver + Peoples Including Elderly, children, Disabled + High traffic density |  | Drive | Any vehicle speed | none | [F004] Balance battery | [MF022] Starts balancing later than required | [H003] Vehicle reduced driving range |  | • no accident | S0 | No safety risk; only minor inconvenience. | E1 | Bus travel through tunnels occurs only a few times during a journey, as tunnels are infrequent, even with low traffic density. considering the expesswasy tunnels. | C3 | Not controllable by the driver or any person in the vicinity | QM | [G002] Prevent battery from operating outside SOA (ASIL D) | Put battery in "protected state" until battery recovers
HE68803 | Any location | Paved Wet | Rain | Any Occupant + Any traffic density |  | Parked | Not Moving | none | [F004] Balance battery | [MF022] Starts balancing later than required | [H003] Vehicle reduced driving range |  | • no accident | S0 | No safety risk; only minor inconvenience. | E3 | Parking in paved wet conditions during rain results in an E3 exposure due to the moderate likelihood of hazardous events in such scenarios. | C3 | Not controllable by the driver or any person in the vicinity | QM | [G002] Prevent battery from operating outside SOA (ASIL D) | Put battery in "protected state" until battery recovers | People Sleeping while bus is in Bus Stands
HE68802 | City | Off-road / potholes | Rain | Driver + Peoples Including Elderly, children, Disabled + Any traffic density |  | Drive | Any vehicle speed | none | [F004] Balance battery | [MF022] Starts balancing later than required | [H003] Vehicle reduced driving range |  | • no accident | S0 | No safety risk; only minor inconvenience. | E2 | Rains in the city occurs only during certain months of the year, regardless of traffic density and off road , resulting in an E2 exposure | C3 | Not controllable by the driver or any person in the vicinity | QM | [G002] Prevent battery from operating outside SOA (ASIL D) | Put battery in "protected state" until battery recovers
HE68801 | Any location | Any Road Condition | High Temperature | Driver + Peoples Including Elderly, children, Disabled + Any traffic density |  | Charging | Not Moving | none | [F004] Balance battery | [MF022] Starts balancing later than required | [H003] Vehicle reduced driving range |  | • no accident | S0 | No safety risk; only minor inconvenience. | E4 | Buses undergo charging frequently, resulting in an E4 exposure due to the high frequency of potential exposure during these operations. | C3 | Not controllable by the driver or any person in the vicinity | QM | [G002] Prevent battery from operating outside SOA (ASIL D) | Put battery in "protected state" until battery recovers | People might sleep while charging
HE68800 | Expressway | Any Road Condition | Any Environment | Only Driver + Any density traffic |  | Drive | Any vehicle speed | none | [F004] Balance battery | [MF022] Starts balancing later than required | [H003] Vehicle reduced driving range |  | • no accident | S0 | No safety risk; only minor inconvenience. | E2 | Any speed driving on expressways in any enviroment results in an E4 exposure due to the high likelihood of hazardous events under these conditions | C3 | Not controllable by the driver or any person in the vicinity | QM | [G002] Prevent battery from operating outside SOA (ASIL D) | Put battery in "protected state" until battery recovers
HE68799 | Expressway | Paved wet | Rain | Driver + Peoples Including Elderly, children, Disabled + Low density traffic |  | Drive | Any vehicle speed | none | [F004] Balance battery | [MF022] Starts balancing later than required | [H003] Vehicle reduced driving range |  | • no accident | S0 | No safety risk; only minor inconvenience. | E4 | Rains occur only a few times a year in expressway areas, resulting in an E2 exposure | C3 | Not controllable by the driver or any person in the vicinity | QM | [G002] Prevent battery from operating outside SOA (ASIL D) | Put battery in "protected state" until battery recovers
HE68798 | Mountain | Any Road Condition | Any Environment | Only Driver + Any density traffic |  | Drive | Any vehicle speed | none | [F004] Balance battery | [MF022] Starts balancing later than required | [H003] Vehicle reduced driving range |  | • no accident | S0 | No safety risk; only minor inconvenience. | E3 | Any speed driving on mountains in any enviroment results in an E4 exposure due to the high likelihood of hazardous events under these conditions | C3 | Not controllable by the driver or any person in the vicinity | QM | [G002] Prevent battery from operating outside SOA (ASIL D) | Put battery in "protected state" until battery recovers
HE68797 | Mountain | Off-road / potholes | Rain | Driver + Peoples Including Elderly, children, Disabled + Any traffic density |  | Drive | Any vehicle speed | none | [F004] Balance battery | [MF022] Starts balancing later than required | [H003] Vehicle reduced driving range |  | • no accident | S0 | No safety risk; only minor inconvenience. | E2 | Rains occur only a few times a year in mountainous areas, resulting in an E2 exposure | C3 | Not controllable by the driver or any person in the vicinity | QM | [G002] Prevent battery from operating outside SOA (ASIL D) | Put battery in "protected state" until battery recovers
HE68796 | Expressway | Off-road / potholes | Any temperature | Driver + Peoples Including Elderly, children, Disabled + Any density traffic |  | Drive | Any vehicle speed | none | [F004] Balance battery | [MF022] Starts balancing later than required | [H003] Vehicle reduced driving range |  | • no accident | S0 | No safety risk; only minor inconvenience. | E2 | Off-road patches on the expressway, commonly present due to ongoing construction, occur frequently even with low traffic density, resulting in an E3 exposure | C3 | Not controllable by the driver or any person in the vicinity | QM | [G002] Prevent battery from operating outside SOA (ASIL D) | Put battery in "protected state" until battery recovers
HE68795 | Mountain | Paved | Any temperature | Driver + Peoples Including Elderly, children, Disabled + Any traffic density |  | Drive | Any vehicle speed | none | [F004] Balance battery | [MF021] Starts balancing earlier than required | [H003] Vehicle reduced driving range |  | • no accident | S0 | No safety risk; only minor inconvenience. | E4 | Driving on paved mountain roads at any speed and temperature results in an E4 exposure due to the high likelihood of hazardous events in these conditions. | C3 | Not controllable by the driver or any person in the vicinity | QM | [G002] Prevent battery from operating outside SOA (ASIL D) | Put battery in "protected state" until battery recovers
HE68794 | Any location | Any Road Condition | Any Environment | Any Occupant + Any traffic density |  | Parked | Not Moving | none | [F004] Balance battery | [MF021] Starts balancing earlier than required | [H003] Vehicle reduced driving range |  | • no accident | S0 | No safety risk; only minor inconvenience. | E4 | Bus parking in various locations and conditions results in an E4 exposure due to the high frequency of potential hazardous events. | C3 | Not controllable by the driver or any person in the vicinity | QM | [G002] Prevent battery from operating outside SOA (ASIL D) | Put battery in "protected state" until battery recovers | Driver/Conductor Sleeping Overnight
HE68793 | Any location | Any Road Condition | Any environment | Driver + Peoples Including Elderly, children, Disabled + Any traffic density |  | Charging | Not Moving | none | [F004] Balance battery | [MF021] Starts balancing earlier than required | [H003] Vehicle reduced driving range |  | • no accident | S0 | No safety risk; only minor inconvenience. | E4 | Buses undergo charging frequently, resulting in an E4 exposure due to the high frequency of potential exposure during these operations. | C3 | Not controllable by the driver or any person in the vicinity | QM | [G002] Prevent battery from operating outside SOA (ASIL D) | Put battery in "protected state" until battery recovers | People might sleep while charging
HE68792 | Any location | Any Road Condition | Any environment | Any occupant + Any Traffic Density |  | Charging | Not Moving | none | [F004] Balance battery | [MF021] Starts balancing earlier than required | [H003] Vehicle reduced driving range |  | • no accident | S0 | No safety risk; only minor inconvenience. | E4 | Trucks and buses undergo charging frequently, resulting in an E4 exposure due to the high frequency of potential exposure during these operations. High traffic is worse condition. | C3 | Not controllable by the driver or any person in the vicinity | QM | [G002] Prevent battery from operating outside SOA (ASIL D) | Put battery in "protected state" until battery recovers | Driver Sleeping
HE68791 | City | Any Road Condition | Any Environment | Only Driver + Any density traffic |  | Drive | Any vehicle speed | none | [F004] Balance battery | [MF021] Starts balancing earlier than required | [H003] Vehicle reduced driving range |  | • no accident | S0 | No safety risk; only minor inconvenience. | E4 | Driving in city conditions with any road type and environmental factors results in an E4 exposure due to the high frequency of potential hazardous events in such scenarios | C3 | Not controllable by the driver or any person in the vicinity | QM | [G002] Prevent battery from operating outside SOA (ASIL D) | Put battery in "protected state" until battery recovers
HE68790 | Mountain | Off-road / potholes | Any temperature | Driver + Peoples Including Elderly, children, Disabled + Any traffic density |  | Drive | Any vehicle speed | none | [F004] Balance battery | [MF021] Starts balancing earlier than required | [H003] Vehicle reduced driving range |  | • no accident | S0 | No safety risk; only minor inconvenience. | E3 | Off-road patches on the mountains, commonly present due to ongoing construction, occur frequently regardless of traffic density, resulting in an E3 exposure | C3 | Not controllable by the driver or any person in the vicinity | QM | [G002] Prevent battery from operating outside SOA (ASIL D) | Put battery in "protected state" until battery recovers
HE68789 | City | Paved wet | Rain | Driver + Peoples Including Elderly, children, Disabled + Any traffic density |  | Drive | Any vehicle speed | none | [F004] Balance battery | [MF021] Starts balancing earlier than required | [H003] Vehicle reduced driving range |  | • no accident | S0 | No safety risk; only minor inconvenience. | E4 | Rains occur only a few times a year in city areas, resulting in an E2 exposure | C3 | Not controllable by the driver or any person in the vicinity | QM | [G002] Prevent battery from operating outside SOA (ASIL D) | Put battery in "protected state" until battery recovers
HE68788 | Any location | Confined spaces | Any Temperature | Any Occupant + Any traffic density |  | Service | Not Moving | none | [F004] Balance battery | [MF021] Starts balancing earlier than required | [H003] Vehicle reduced driving range |  | • no accident | S0 | No safety risk; only minor inconvenience. | E2 | The vehicle is expected to require service or maintenance only a few times per year, resulting in an E2 exposure due to the limited frequency of exposure. | C3 | Not controllable by the driver or any person in the vicinity | QM | [G002] Prevent battery from operating outside SOA (ASIL D) | Put battery in "protected state" until battery recovers
HE68787 | City | Off-road / potholes | Any Temperature | Driver + Peoples Including Elderly, children, Disabled + Any traffic density |  | Drive | Any vehicle speed | none | [F004] Balance battery | [MF021] Starts balancing earlier than required | [H003] Vehicle reduced driving range |  | • no accident | S0 | No safety risk; only minor inconvenience. | E4 | Driving in city conditions with off road type and environmental factors results in an E4 exposure due to the high frequency of potential hazardous events in such scenarios | C3 | Not controllable by the driver or any person in the vicinity | QM | [G002] Prevent battery from operating outside SOA (ASIL D) | Put battery in "protected state" until battery recovers
HE68786 | Expressway | Paved wet | Rain | Driver + Peoples Including Elderly, children, Disabled + High traffic density |  | Drive | Any vehicle speed | none | [F004] Balance battery | [MF021] Starts balancing earlier than required | [H003] Vehicle reduced driving range |  | • no accident | S0 | No safety risk; only minor inconvenience. | E4 | Rains occur only a few times a year in expressway areas, resulting in an E2 exposure | C3 | Not controllable by the driver or any person in the vicinity | QM | [G002] Prevent battery from operating outside SOA (ASIL D) | Put battery in "protected state" until battery recovers
HE68785 | City | Water Logged | Rain | Driver + Peoples Including Elderly, children, Disabled + Any traffic density |  | Drive | Any vehicle speed | none | [F004] Balance battery | [MF021] Starts balancing earlier than required | [H003] Vehicle reduced driving range |  | • no accident | S0 | No safety risk; only minor inconvenience. | E1 | Driving in waterlogged city conditions during rain, with both driver and goods onboard and any traffic density, results in an E1 exposure due to the low likelihood of hazardous events under these conditions | C3 | Not controllable by the driver or any person in the vicinity | QM | [G002] Prevent battery from operating outside SOA (ASIL D) | Put battery in "protected state" until battery recovers
HE68784 | Expressway | Paved | Any temperature | Driver + Peoples Including Elderly, children, Disabled + Low density traffic |  | Drive | High vehicle speed | none | [F004] Balance battery | [MF021] Starts balancing earlier than required | [H003] Vehicle reduced driving range |  | • no accident | S0 | No safety risk; only minor inconvenience. | E4 | High-speed driving on paved expressways in any temperature results in an E4 exposure due to the high likelihood of hazardous events under these conditions | C3 | Not controllable by the driver or any person in the vicinity | QM | [G002] Prevent battery from operating outside SOA (ASIL D) | Put battery in "protected state" until battery recovers
HE68783 | Any location | Confined spaces | Any temperature | Driver + Peoples Including Elderly, children, Disabled + Low density traffic |  | Drive | Any vehicle speed | none | [F004] Balance battery | [MF021] Starts balancing earlier than required | [H003] Vehicle reduced driving range |  | • no accident | S0 | No safety risk; only minor inconvenience. | E1 | Bus travel through tunnels occurs only a few times during a journey, as tunnels are infrequent, even with low traffic density. considering the expesswasy tunnels. | C3 | Not controllable by the driver or any person in the vicinity | QM | [G002] Prevent battery from operating outside SOA (ASIL D) | Put battery in "protected state" until battery recovers
HE68782 | City | Paved | Any Temperature | Driver + Peoples Including Elderly, children, Disabled + Any traffic density |  | Drive | Any vehicle speed | none | [F004] Balance battery | [MF021] Starts balancing earlier than required | [H003] Vehicle reduced driving range |  | • no accident | S0 | No safety risk; only minor inconvenience. | E4 | Driving in city conditions with paved road type and environmental factors results in an E4 exposure due to the high frequency of potential hazardous events in such scenarios xx | C3 | Not controllable by the driver or any person in the vicinity | QM | [G002] Prevent battery from operating outside SOA (ASIL D) | Put battery in "protected state" until battery recovers
HE68781 | Mountain | Paved wet | Rain | Driver + Peoples Including Elderly, children, Disabled + Any traffic density |  | Drive | Any vehicle speed | none | [F004] Balance battery | [MF021] Starts balancing earlier than required | [H003] Vehicle reduced driving range |  | • no accident | S0 | No safety risk; only minor inconvenience. | E3 | Rains occur only a few times a year in mountainous areas, resulting in an E2 exposure | C3 | Not controllable by the driver or any person in the vicinity | QM | [G002] Prevent battery from operating outside SOA (ASIL D) | Put battery in "protected state" until battery recovers
HE68780 | Expressway | Paved | Any temperature | Driver + Peoples Including Elderly, children, Disabled + High traffic density |  | Drive | Low vehicle speed | none | [F004] Balance battery | [MF021] Starts balancing earlier than required | [H003] Vehicle reduced driving range |  | • no accident | S0 | No safety risk; only minor inconvenience. | E4 | Low-speed driving on paved expressways in any temperature results in an E4 exposure due to the high likelihood of hazardous events under these conditions | C3 | Not controllable by the driver or any person in the vicinity | QM | [G002] Prevent battery from operating outside SOA (ASIL D) | Put battery in "protected state" until battery recovers
HE68779 | Any location | Paved wet | Rain | Driver + Peoples Including Elderly, children, Disabled + Any traffic density |  | Charging | Not Moving | none | [F004] Balance battery | [MF021] Starts balancing earlier than required | [H003] Vehicle reduced driving range |  | • no accident | S0 | No safety risk; only minor inconvenience. | E3 | Charging under wet and rainy conditions at various locations is moderately frequent in India, resulting in an E3 exposure. | C3 | Not controllable by the driver or any person in the vicinity | QM | [G002] Prevent battery from operating outside SOA (ASIL D) | Put battery in "protected state" until battery recovers | People might sleep while charging
HE68778 | Any location | Confined spaces | Any Temperature | Any Occupant + High traffic density |  | Parked | Not Moving | none | [F004] Balance battery | [MF021] Starts balancing earlier than required | [H003] Vehicle reduced driving range |  | • no accident | S0 | No safety risk; only minor inconvenience. | E4 | Bus parking in various locations and conditions results in an E4 exposure due to the high frequency of potential hazardous events. xx in cities | C3 | Not controllable by the driver or any person in the vicinity | QM | [G002] Prevent battery from operating outside SOA (ASIL D) | Put battery in "protected state" until battery recovers | People Sleeping while bus is in Bus Stands
HE68777 | Expressway | Off-road / potholes | Rain | Driver + Peoples Including Elderly, children, Disabled + Any density traffic |  | Drive | Any vehicle speed | none | [F004] Balance battery | [MF021] Starts balancing earlier than required | [H003] Vehicle reduced driving range |  | • no accident | S0 | No safety risk; only minor inconvenience. | E1 | Rain on the expressway occurs only during certain months of the year, coupled with low traffic density and off road resulting in an E2 exposure | C3 | Not controllable by the driver or any person in the vicinity | QM | [G002] Prevent battery from operating outside SOA (ASIL D) | Put battery in "protected state" until battery recovers
HE68776 | Any location | Confined spaces | Any temperature | Driver + Peoples Including Elderly, children, Disabled + High traffic density |  | Drive | Any vehicle speed | none | [F004] Balance battery | [MF021] Starts balancing earlier than required | [H003] Vehicle reduced driving range |  | • no accident | S0 | No safety risk; only minor inconvenience. | E1 | Bus travel through tunnels occurs only a few times during a journey, as tunnels are infrequent, even with low traffic density. considering the expesswasy tunnels. | C3 | Not controllable by the driver or any person in the vicinity | QM | [G002] Prevent battery from operating outside SOA (ASIL D) | Put battery in "protected state" until battery recovers
HE68775 | Any location | Paved Wet | Rain | Any Occupant + Any traffic density |  | Parked | Not Moving | none | [F004] Balance battery | [MF021] Starts balancing earlier than required | [H003] Vehicle reduced driving range |  | • no accident | S0 | No safety risk; only minor inconvenience. | E3 | Parking in paved wet conditions during rain results in an E3 exposure due to the moderate likelihood of hazardous events in such scenarios. | C3 | Not controllable by the driver or any person in the vicinity | QM | [G002] Prevent battery from operating outside SOA (ASIL D) | Put battery in "protected state" until battery recovers | People Sleeping while bus is in Bus Stands
HE68774 | City | Off-road / potholes | Rain | Driver + Peoples Including Elderly, children, Disabled + Any traffic density |  | Drive | Any vehicle speed | none | [F004] Balance battery | [MF021] Starts balancing earlier than required | [H003] Vehicle reduced driving range |  | • no accident | S0 | No safety risk; only minor inconvenience. | E2 | Rains in the city occurs only during certain months of the year, regardless of traffic density and off road , resulting in an E2 exposure | C3 | Not controllable by the driver or any person in the vicinity | QM | [G002] Prevent battery from operating outside SOA (ASIL D) | Put battery in "protected state" until battery recovers
HE68773 | Any location | Any Road Condition | High Temperature | Driver + Peoples Including Elderly, children, Disabled + Any traffic density |  | Charging | Not Moving | none | [F004] Balance battery | [MF021] Starts balancing earlier than required | [H003] Vehicle reduced driving range |  | • no accident | S0 | No safety risk; only minor inconvenience. | E4 | Buses undergo charging frequently, resulting in an E4 exposure due to the high frequency of potential exposure during these operations. | C3 | Not controllable by the driver or any person in the vicinity | QM | [G002] Prevent battery from operating outside SOA (ASIL D) | Put battery in "protected state" until battery recovers | People might sleep while charging
HE68772 | Expressway | Any Road Condition | Any Environment | Only Driver + Any density traffic |  | Drive | Any vehicle speed | none | [F004] Balance battery | [MF021] Starts balancing earlier than required | [H003] Vehicle reduced driving range |  | • no accident | S0 | No safety risk; only minor inconvenience. | E2 | Any speed driving on expressways in any enviroment results in an E4 exposure due to the high likelihood of hazardous events under these conditions | C3 | Not controllable by the driver or any person in the vicinity | QM | [G002] Prevent battery from operating outside SOA (ASIL D) | Put battery in "protected state" until battery recovers
HE68771 | Expressway | Paved wet | Rain | Driver + Peoples Including Elderly, children, Disabled + Low density traffic |  | Drive | Any vehicle speed | none | [F004] Balance battery | [MF021] Starts balancing earlier than required | [H003] Vehicle reduced driving range |  | • no accident | S0 | No safety risk; only minor inconvenience. | E4 | Rains occur only a few times a year in expressway areas, resulting in an E2 exposure | C3 | Not controllable by the driver or any person in the vicinity | QM | [G002] Prevent battery from operating outside SOA (ASIL D) | Put battery in "protected state" until battery recovers
HE68770 | Mountain | Any Road Condition | Any Environment | Only Driver + Any density traffic |  | Drive | Any vehicle speed | none | [F004] Balance battery | [MF021] Starts balancing earlier than required | [H003] Vehicle reduced driving range |  | • no accident | S0 | No safety risk; only minor inconvenience. | E3 | Any speed driving on mountains in any enviroment results in an E4 exposure due to the high likelihood of hazardous events under these conditions | C3 | Not controllable by the driver or any person in the vicinity | QM | [G002] Prevent battery from operating outside SOA (ASIL D) | Put battery in "protected state" until battery recovers
HE68769 | Mountain | Off-road / potholes | Rain | Driver + Peoples Including Elderly, children, Disabled + Any traffic density |  | Drive | Any vehicle speed | none | [F004] Balance battery | [MF021] Starts balancing earlier than required | [H003] Vehicle reduced driving range |  | • no accident | S0 | No safety risk; only minor inconvenience. | E2 | Rains occur only a few times a year in mountainous areas, resulting in an E2 exposure | C3 | Not controllable by the driver or any person in the vicinity | QM | [G002] Prevent battery from operating outside SOA (ASIL D) | Put battery in "protected state" until battery recovers
HE68768 | Expressway | Off-road / potholes | Any temperature | Driver + Peoples Including Elderly, children, Disabled + Any density traffic |  | Drive | Any vehicle speed | none | [F004] Balance battery | [MF021] Starts balancing earlier than required | [H003] Vehicle reduced driving range |  | • no accident | S0 | No safety risk; only minor inconvenience. | E2 | Off-road patches on the expressway, commonly present due to ongoing construction, occur frequently even with low traffic density, resulting in an E3 exposure | C3 | Not controllable by the driver or any person in the vicinity | QM | [G002] Prevent battery from operating outside SOA (ASIL D) | Put battery in "protected state" until battery recovers
HE68767 | Mountain | Paved | Any temperature | Driver + Peoples Including Elderly, children, Disabled + Any traffic density |  | Drive | Any vehicle speed | none | [F004] Balance battery | [MF018] Overbalances the battery | [H003] Vehicle reduced driving range |  | • no accident | S0 | No safety risk; only minor inconvenience. | E4 | Driving on paved mountain roads at any speed and temperature results in an E4 exposure due to the high likelihood of hazardous events in these conditions. | C3 | Not controllable by the driver or any person in the vicinity | QM | [G002] Prevent battery from operating outside SOA (ASIL D) | Put battery in "protected state" until battery recovers
HE68766 | Any location | Any Road Condition | Any Environment | Any Occupant + Any traffic density |  | Parked | Not Moving | none | [F004] Balance battery | [MF018] Overbalances the battery | [H003] Vehicle reduced driving range |  | • no accident | S0 | No safety risk; only minor inconvenience. | E4 | Bus parking in various locations and conditions results in an E4 exposure due to the high frequency of potential hazardous events. | C3 | Not controllable by the driver or any person in the vicinity | QM | [G002] Prevent battery from operating outside SOA (ASIL D) | Put battery in "protected state" until battery recovers | Driver/Conductor Sleeping Overnight
HE68765 | Any location | Any Road Condition | Any environment | Driver + Peoples Including Elderly, children, Disabled + Any traffic density |  | Charging | Not Moving | none | [F004] Balance battery | [MF018] Overbalances the battery | [H003] Vehicle reduced driving range |  | • no accident | S0 | No safety risk; only minor inconvenience. | E4 | Buses undergo charging frequently, resulting in an E4 exposure due to the high frequency of potential exposure during these operations. | C3 | Not controllable by the driver or any person in the vicinity | QM | [G002] Prevent battery from operating outside SOA (ASIL D) | Put battery in "protected state" until battery recovers | People might sleep while charging
HE68764 | Any location | Any Road Condition | Any environment | Any occupant + Any Traffic Density |  | Charging | Not Moving | none | [F004] Balance battery | [MF018] Overbalances the battery | [H003] Vehicle reduced driving range |  | • no accident | S0 | No safety risk; only minor inconvenience. | E4 | Trucks and buses undergo charging frequently, resulting in an E4 exposure due to the high frequency of potential exposure during these operations. High traffic is worse condition. | C3 | Not controllable by the driver or any person in the vicinity | QM | [G002] Prevent battery from operating outside SOA (ASIL D) | Put battery in "protected state" until battery recovers | Driver Sleeping
HE68763 | City | Any Road Condition | Any Environment | Only Driver + Any density traffic |  | Drive | Any vehicle speed | none | [F004] Balance battery | [MF018] Overbalances the battery | [H003] Vehicle reduced driving range |  | • no accident | S0 | No safety risk; only minor inconvenience. | E4 | Driving in city conditions with any road type and environmental factors results in an E4 exposure due to the high frequency of potential hazardous events in such scenarios | C3 | Not controllable by the driver or any person in the vicinity | QM | [G002] Prevent battery from operating outside SOA (ASIL D) | Put battery in "protected state" until battery recovers
HE68762 | Mountain | Off-road / potholes | Any temperature | Driver + Peoples Including Elderly, children, Disabled + Any traffic density |  | Drive | Any vehicle speed | none | [F004] Balance battery | [MF018] Overbalances the battery | [H003] Vehicle reduced driving range |  | • no accident | S0 | No safety risk; only minor inconvenience. | E3 | Off-road patches on the mountains, commonly present due to ongoing construction, occur frequently regardless of traffic density, resulting in an E3 exposure | C3 | Not controllable by the driver or any person in the vicinity | QM | [G002] Prevent battery from operating outside SOA (ASIL D) | Put battery in "protected state" until battery recovers
HE68761 | City | Paved wet | Rain | Driver + Peoples Including Elderly, children, Disabled + Any traffic density |  | Drive | Any vehicle speed | none | [F004] Balance battery | [MF018] Overbalances the battery | [H003] Vehicle reduced driving range |  | • no accident | S0 | No safety risk; only minor inconvenience. | E4 | Rains occur only a few times a year in city areas, resulting in an E2 exposure | C3 | Not controllable by the driver or any person in the vicinity | QM | [G002] Prevent battery from operating outside SOA (ASIL D) | Put battery in "protected state" until battery recovers
HE68760 | Any location | Confined spaces | Any Temperature | Any Occupant + Any traffic density |  | Service | Not Moving | none | [F004] Balance battery | [MF018] Overbalances the battery | [H003] Vehicle reduced driving range |  | • no accident | S0 | No safety risk; only minor inconvenience. | E2 | The vehicle is expected to require service or maintenance only a few times per year, resulting in an E2 exposure due to the limited frequency of exposure. | C3 | Not controllable by the driver or any person in the vicinity | QM | [G002] Prevent battery from operating outside SOA (ASIL D) | Put battery in "protected state" until battery recovers
HE68759 | City | Off-road / potholes | Any Temperature | Driver + Peoples Including Elderly, children, Disabled + Any traffic density |  | Drive | Any vehicle speed | none | [F004] Balance battery | [MF018] Overbalances the battery | [H003] Vehicle reduced driving range |  | • no accident | S0 | No safety risk; only minor inconvenience. | E4 | Driving in city conditions with off road type and environmental factors results in an E4 exposure due to the high frequency of potential hazardous events in such scenarios | C3 | Not controllable by the driver or any person in the vicinity | QM | [G002] Prevent battery from operating outside SOA (ASIL D) | Put battery in "protected state" until battery recovers
HE68758 | Expressway | Paved wet | Rain | Driver + Peoples Including Elderly, children, Disabled + High traffic density |  | Drive | Any vehicle speed | none | [F004] Balance battery | [MF018] Overbalances the battery | [H003] Vehicle reduced driving range |  | • no accident | S0 | No safety risk; only minor inconvenience. | E4 | Rains occur only a few times a year in expressway areas, resulting in an E2 exposure | C3 | Not controllable by the driver or any person in the vicinity | QM | [G002] Prevent battery from operating outside SOA (ASIL D) | Put battery in "protected state" until battery recovers
HE68757 | City | Water Logged | Rain | Driver + Peoples Including Elderly, children, Disabled + Any traffic density |  | Drive | Any vehicle speed | none | [F004] Balance battery | [MF018] Overbalances the battery | [H003] Vehicle reduced driving range |  | • no accident | S0 | No safety risk; only minor inconvenience. | E1 | Driving in waterlogged city conditions during rain, with both driver and goods onboard and any traffic density, results in an E1 exposure due to the low likelihood of hazardous events under these conditions | C3 | Not controllable by the driver or any person in the vicinity | QM | [G002] Prevent battery from operating outside SOA (ASIL D) | Put battery in "protected state" until battery recovers
HE68756 | Expressway | Paved | Any temperature | Driver + Peoples Including Elderly, children, Disabled + Low density traffic |  | Drive | High vehicle speed | none | [F004] Balance battery | [MF018] Overbalances the battery | [H003] Vehicle reduced driving range |  | • no accident | S0 | No safety risk; only minor inconvenience. | E4 | High-speed driving on paved expressways in any temperature results in an E4 exposure due to the high likelihood of hazardous events under these conditions | C3 | Not controllable by the driver or any person in the vicinity | QM | [G002] Prevent battery from operating outside SOA (ASIL D) | Put battery in "protected state" until battery recovers
HE68755 | Any location | Confined spaces | Any temperature | Driver + Peoples Including Elderly, children, Disabled + Low density traffic |  | Drive | Any vehicle speed | none | [F004] Balance battery | [MF018] Overbalances the battery | [H003] Vehicle reduced driving range |  | • no accident | S0 | No safety risk; only minor inconvenience. | E1 | Bus travel through tunnels occurs only a few times during a journey, as tunnels are infrequent, even with low traffic density. considering the expesswasy tunnels. | C3 | Not controllable by the driver or any person in the vicinity | QM | [G002] Prevent battery from operating outside SOA (ASIL D) | Put battery in "protected state" until battery recovers
HE68754 | City | Paved | Any Temperature | Driver + Peoples Including Elderly, children, Disabled + Any traffic density |  | Drive | Any vehicle speed | none | [F004] Balance battery | [MF018] Overbalances the battery | [H003] Vehicle reduced driving range |  | • no accident | S0 | No safety risk; only minor inconvenience. | E4 | Driving in city conditions with paved road type and environmental factors results in an E4 exposure due to the high frequency of potential hazardous events in such scenarios xx | C3 | Not controllable by the driver or any person in the vicinity | QM | [G002] Prevent battery from operating outside SOA (ASIL D) | Put battery in "protected state" until battery recovers
HE68753 | Mountain | Paved wet | Rain | Driver + Peoples Including Elderly, children, Disabled + Any traffic density |  | Drive | Any vehicle speed | none | [F004] Balance battery | [MF018] Overbalances the battery | [H003] Vehicle reduced driving range |  | • no accident | S0 | No safety risk; only minor inconvenience. | E3 | Rains occur only a few times a year in mountainous areas, resulting in an E2 exposure | C3 | Not controllable by the driver or any person in the vicinity | QM | [G002] Prevent battery from operating outside SOA (ASIL D) | Put battery in "protected state" until battery recovers
HE68752 | Expressway | Paved | Any temperature | Driver + Peoples Including Elderly, children, Disabled + High traffic density |  | Drive | Low vehicle speed | none | [F004] Balance battery | [MF018] Overbalances the battery | [H003] Vehicle reduced driving range |  | • no accident | S0 | No safety risk; only minor inconvenience. | E4 | Low-speed driving on paved expressways in any temperature results in an E4 exposure due to the high likelihood of hazardous events under these conditions | C3 | Not controllable by the driver or any person in the vicinity | QM | [G002] Prevent battery from operating outside SOA (ASIL D) | Put battery in "protected state" until battery recovers
HE68751 | Any location | Paved wet | Rain | Driver + Peoples Including Elderly, children, Disabled + Any traffic density |  | Charging | Not Moving | none | [F004] Balance battery | [MF018] Overbalances the battery | [H003] Vehicle reduced driving range |  | • no accident | S0 | No safety risk; only minor inconvenience. | E3 | Charging under wet and rainy conditions at various locations is moderately frequent in India, resulting in an E3 exposure. | C3 | Not controllable by the driver or any person in the vicinity | QM | [G002] Prevent battery from operating outside SOA (ASIL D) | Put battery in "protected state" until battery recovers | People might sleep while charging
HE68750 | Any location | Confined spaces | Any Temperature | Any Occupant + High traffic density |  | Parked | Not Moving | none | [F004] Balance battery | [MF018] Overbalances the battery | [H003] Vehicle reduced driving range |  | • no accident | S0 | No safety risk; only minor inconvenience. | E4 | Bus parking in various locations and conditions results in an E4 exposure due to the high frequency of potential hazardous events. xx in cities | C3 | Not controllable by the driver or any person in the vicinity | QM | [G002] Prevent battery from operating outside SOA (ASIL D) | Put battery in "protected state" until battery recovers | People Sleeping while bus is in Bus Stands
HE68749 | Expressway | Off-road / potholes | Rain | Driver + Peoples Including Elderly, children, Disabled + Any density traffic |  | Drive | Any vehicle speed | none | [F004] Balance battery | [MF018] Overbalances the battery | [H003] Vehicle reduced driving range |  | • no accident | S0 | No safety risk; only minor inconvenience. | E1 | Rain on the expressway occurs only during certain months of the year, coupled with low traffic density and off road resulting in an E2 exposure | C3 | Not controllable by the driver or any person in the vicinity | QM | [G002] Prevent battery from operating outside SOA (ASIL D) | Put battery in "protected state" until battery recovers
HE68748 | Any location | Confined spaces | Any temperature | Driver + Peoples Including Elderly, children, Disabled + High traffic density |  | Drive | Any vehicle speed | none | [F004] Balance battery | [MF018] Overbalances the battery | [H003] Vehicle reduced driving range |  | • no accident | S0 | No safety risk; only minor inconvenience. | E1 | Bus travel through tunnels occurs only a few times during a journey, as tunnels are infrequent, even with low traffic density. considering the expesswasy tunnels. | C3 | Not controllable by the driver or any person in the vicinity | QM | [G002] Prevent battery from operating outside SOA (ASIL D) | Put battery in "protected state" until battery recovers
HE68747 | Any location | Paved Wet | Rain | Any Occupant + Any traffic density |  | Parked | Not Moving | none | [F004] Balance battery | [MF018] Overbalances the battery | [H003] Vehicle reduced driving range |  | • no accident | S0 | No safety risk; only minor inconvenience. | E3 | Parking in paved wet conditions during rain results in an E3 exposure due to the moderate likelihood of hazardous events in such scenarios. | C3 | Not controllable by the driver or any person in the vicinity | QM | [G002] Prevent battery from operating outside SOA (ASIL D) | Put battery in "protected state" until battery recovers | People Sleeping while bus is in Bus Stands
HE68746 | City | Off-road / potholes | Rain | Driver + Peoples Including Elderly, children, Disabled + Any traffic density |  | Drive | Any vehicle speed | none | [F004] Balance battery | [MF018] Overbalances the battery | [H003] Vehicle reduced driving range |  | • no accident | S0 | No safety risk; only minor inconvenience. | E2 | Rains in the city occurs only during certain months of the year, regardless of traffic density and off road , resulting in an E2 exposure | C3 | Not controllable by the driver or any person in the vicinity | QM | [G002] Prevent battery from operating outside SOA (ASIL D) | Put battery in "protected state" until battery recovers
HE68745 | Any location | Any Road Condition | High Temperature | Driver + Peoples Including Elderly, children, Disabled + Any traffic density |  | Charging | Not Moving | none | [F004] Balance battery | [MF018] Overbalances the battery | [H003] Vehicle reduced driving range |  | • no accident | S0 | No safety risk; only minor inconvenience. | E4 | Buses undergo charging frequently, resulting in an E4 exposure due to the high frequency of potential exposure during these operations. | C3 | Not controllable by the driver or any person in the vicinity | QM | [G002] Prevent battery from operating outside SOA (ASIL D) | Put battery in "protected state" until battery recovers | People might sleep while charging
HE68744 | Expressway | Any Road Condition | Any Environment | Only Driver + Any density traffic |  | Drive | Any vehicle speed | none | [F004] Balance battery | [MF018] Overbalances the battery | [H003] Vehicle reduced driving range |  | • no accident | S0 | No safety risk; only minor inconvenience. | E2 | Any speed driving on expressways in any enviroment results in an E4 exposure due to the high likelihood of hazardous events under these conditions | C3 | Not controllable by the driver or any person in the vicinity | QM | [G002] Prevent battery from operating outside SOA (ASIL D) | Put battery in "protected state" until battery recovers
HE68743 | Expressway | Paved wet | Rain | Driver + Peoples Including Elderly, children, Disabled + Low density traffic |  | Drive | Any vehicle speed | none | [F004] Balance battery | [MF018] Overbalances the battery | [H003] Vehicle reduced driving range |  | • no accident | S0 | No safety risk; only minor inconvenience. | E4 | Rains occur only a few times a year in expressway areas, resulting in an E2 exposure | C3 | Not controllable by the driver or any person in the vicinity | QM | [G002] Prevent battery from operating outside SOA (ASIL D) | Put battery in "protected state" until battery recovers
HE68742 | Mountain | Any Road Condition | Any Environment | Only Driver + Any density traffic |  | Drive | Any vehicle speed | none | [F004] Balance battery | [MF018] Overbalances the battery | [H003] Vehicle reduced driving range |  | • no accident | S0 | No safety risk; only minor inconvenience. | E3 | Any speed driving on mountains in any enviroment results in an E4 exposure due to the high likelihood of hazardous events under these conditions | C3 | Not controllable by the driver or any person in the vicinity | QM | [G002] Prevent battery from operating outside SOA (ASIL D) | Put battery in "protected state" until battery recovers
HE68741 | Mountain | Off-road / potholes | Rain | Driver + Peoples Including Elderly, children, Disabled + Any traffic density |  | Drive | Any vehicle speed | none | [F004] Balance battery | [MF018] Overbalances the battery | [H003] Vehicle reduced driving range |  | • no accident | S0 | No safety risk; only minor inconvenience. | E2 | Rains occur only a few times a year in mountainous areas, resulting in an E2 exposure | C3 | Not controllable by the driver or any person in the vicinity | QM | [G002] Prevent battery from operating outside SOA (ASIL D) | Put battery in "protected state" until battery recovers
HE68740 | Expressway | Off-road / potholes | Any temperature | Driver + Peoples Including Elderly, children, Disabled + Any density traffic |  | Drive | Any vehicle speed | none | [F004] Balance battery | [MF018] Overbalances the battery | [H003] Vehicle reduced driving range |  | • no accident | S0 | No safety risk; only minor inconvenience. | E2 | Off-road patches on the expressway, commonly present due to ongoing construction, occur frequently even with low traffic density, resulting in an E3 exposure | C3 | Not controllable by the driver or any person in the vicinity | QM | [G002] Prevent battery from operating outside SOA (ASIL D) | Put battery in "protected state" until battery recovers
HE68739 | Mountain | Paved | Any temperature | Driver + Peoples Including Elderly, children, Disabled + Any traffic density |  | Drive | Any vehicle speed | none | [F004] Balance battery | [MF019] Underbalances the battery / does not fully balance the battery | [H003] Vehicle reduced driving range |  | • no accident | S0 | No safety risk; only minor inconvenience. | E4 | Driving on paved mountain roads at any speed and temperature results in an E4 exposure due to the high likelihood of hazardous events in these conditions. | C3 | Not controllable by the driver or any person in the vicinity | QM | [G002] Prevent battery from operating outside SOA (ASIL D) | Put battery in "protected state" until battery recovers
HE68738 | Any location | Any Road Condition | Any Environment | Any Occupant + Any traffic density |  | Parked | Not Moving | none | [F004] Balance battery | [MF019] Underbalances the battery / does not fully balance the battery | [H003] Vehicle reduced driving range |  | • no accident | S0 | No safety risk; only minor inconvenience. | E4 | Bus parking in various locations and conditions results in an E4 exposure due to the high frequency of potential hazardous events. | C3 | Not controllable by the driver or any person in the vicinity | QM | [G002] Prevent battery from operating outside SOA (ASIL D) | Put battery in "protected state" until battery recovers | Driver/Conductor Sleeping Overnight
HE68737 | Any location | Any Road Condition | Any environment | Driver + Peoples Including Elderly, children, Disabled + Any traffic density |  | Charging | Not Moving | none | [F004] Balance battery | [MF019] Underbalances the battery / does not fully balance the battery | [H003] Vehicle reduced driving range |  | • no accident | S0 | No safety risk; only minor inconvenience. | E4 | Buses undergo charging frequently, resulting in an E4 exposure due to the high frequency of potential exposure during these operations. | C3 | Not controllable by the driver or any person in the vicinity | QM | [G002] Prevent battery from operating outside SOA (ASIL D) | Put battery in "protected state" until battery recovers | People might sleep while charging
HE68736 | Any location | Any Road Condition | Any environment | Any occupant + Any Traffic Density |  | Charging | Not Moving | none | [F004] Balance battery | [MF019] Underbalances the battery / does not fully balance the battery | [H003] Vehicle reduced driving range |  | • no accident | S0 | No safety risk; only minor inconvenience. | E4 | Trucks and buses undergo charging frequently, resulting in an E4 exposure due to the high frequency of potential exposure during these operations. High traffic is worse condition. | C3 | Not controllable by the driver or any person in the vicinity | QM | [G002] Prevent battery from operating outside SOA (ASIL D) | Put battery in "protected state" until battery recovers | Driver Sleeping
HE68735 | City | Any Road Condition | Any Environment | Only Driver + Any density traffic |  | Drive | Any vehicle speed | none | [F004] Balance battery | [MF019] Underbalances the battery / does not fully balance the battery | [H003] Vehicle reduced driving range |  | • no accident | S0 | No safety risk; only minor inconvenience. | E4 | Driving in city conditions with any road type and environmental factors results in an E4 exposure due to the high frequency of potential hazardous events in such scenarios | C3 | Not controllable by the driver or any person in the vicinity | QM | [G002] Prevent battery from operating outside SOA (ASIL D) | Put battery in "protected state" until battery recovers
HE68734 | Mountain | Off-road / potholes | Any temperature | Driver + Peoples Including Elderly, children, Disabled + Any traffic density |  | Drive | Any vehicle speed | none | [F004] Balance battery | [MF019] Underbalances the battery / does not fully balance the battery | [H003] Vehicle reduced driving range |  | • no accident | S0 | No safety risk; only minor inconvenience. | E3 | Off-road patches on the mountains, commonly present due to ongoing construction, occur frequently regardless of traffic density, resulting in an E3 exposure | C3 | Not controllable by the driver or any person in the vicinity | QM | [G002] Prevent battery from operating outside SOA (ASIL D) | Put battery in "protected state" until battery recovers
HE68733 | City | Paved wet | Rain | Driver + Peoples Including Elderly, children, Disabled + Any traffic density |  | Drive | Any vehicle speed | none | [F004] Balance battery | [MF019] Underbalances the battery / does not fully balance the battery | [H003] Vehicle reduced driving range |  | • no accident | S0 | No safety risk; only minor inconvenience. | E4 | Rains occur only a few times a year in city areas, resulting in an E2 exposure | C3 | Not controllable by the driver or any person in the vicinity | QM | [G002] Prevent battery from operating outside SOA (ASIL D) | Put battery in "protected state" until battery recovers
HE68732 | Any location | Confined spaces | Any Temperature | Any Occupant + Any traffic density |  | Service | Not Moving | none | [F004] Balance battery | [MF019] Underbalances the battery / does not fully balance the battery | [H003] Vehicle reduced driving range |  | • no accident | S0 | No safety risk; only minor inconvenience. | E2 | The vehicle is expected to require service or maintenance only a few times per year, resulting in an E2 exposure due to the limited frequency of exposure. | C3 | Not controllable by the driver or any person in the vicinity | QM | [G002] Prevent battery from operating outside SOA (ASIL D) | Put battery in "protected state" until battery recovers
HE68731 | City | Off-road / potholes | Any Temperature | Driver + Peoples Including Elderly, children, Disabled + Any traffic density |  | Drive | Any vehicle speed | none | [F004] Balance battery | [MF019] Underbalances the battery / does not fully balance the battery | [H003] Vehicle reduced driving range |  | • no accident | S0 | No safety risk; only minor inconvenience. | E4 | Driving in city conditions with off road type and environmental factors results in an E4 exposure due to the high frequency of potential hazardous events in such scenarios | C3 | Not controllable by the driver or any person in the vicinity | QM | [G002] Prevent battery from operating outside SOA (ASIL D) | Put battery in "protected state" until battery recovers
HE68730 | Expressway | Paved wet | Rain | Driver + Peoples Including Elderly, children, Disabled + High traffic density |  | Drive | Any vehicle speed | none | [F004] Balance battery | [MF019] Underbalances the battery / does not fully balance the battery | [H003] Vehicle reduced driving range |  | • no accident | S0 | No safety risk; only minor inconvenience. | E4 | Rains occur only a few times a year in expressway areas, resulting in an E2 exposure | C3 | Not controllable by the driver or any person in the vicinity | QM | [G002] Prevent battery from operating outside SOA (ASIL D) | Put battery in "protected state" until battery recovers
HE68729 | City | Water Logged | Rain | Driver + Peoples Including Elderly, children, Disabled + Any traffic density |  | Drive | Any vehicle speed | none | [F004] Balance battery | [MF019] Underbalances the battery / does not fully balance the battery | [H003] Vehicle reduced driving range |  | • no accident | S0 | No safety risk; only minor inconvenience. | E1 | Driving in waterlogged city conditions during rain, with both driver and goods onboard and any traffic density, results in an E1 exposure due to the low likelihood of hazardous events under these conditions | C3 | Not controllable by the driver or any person in the vicinity | QM | [G002] Prevent battery from operating outside SOA (ASIL D) | Put battery in "protected state" until battery recovers
HE68728 | Expressway | Paved | Any temperature | Driver + Peoples Including Elderly, children, Disabled + Low density traffic |  | Drive | High vehicle speed | none | [F004] Balance battery | [MF019] Underbalances the battery / does not fully balance the battery | [H003] Vehicle reduced driving range |  | • no accident | S0 | No safety risk; only minor inconvenience. | E4 | High-speed driving on paved expressways in any temperature results in an E4 exposure due to the high likelihood of hazardous events under these conditions | C3 | Not controllable by the driver or any person in the vicinity | QM | [G002] Prevent battery from operating outside SOA (ASIL D) | Put battery in "protected state" until battery recovers
HE68727 | Any location | Confined spaces | Any temperature | Driver + Peoples Including Elderly, children, Disabled + Low density traffic |  | Drive | Any vehicle speed | none | [F004] Balance battery | [MF019] Underbalances the battery / does not fully balance the battery | [H003] Vehicle reduced driving range |  | • no accident | S0 | No safety risk; only minor inconvenience. | E1 | Bus travel through tunnels occurs only a few times during a journey, as tunnels are infrequent, even with low traffic density. considering the expesswasy tunnels. | C3 | Not controllable by the driver or any person in the vicinity | QM | [G002] Prevent battery from operating outside SOA (ASIL D) | Put battery in "protected state" until battery recovers
HE68726 | City | Paved | Any Temperature | Driver + Peoples Including Elderly, children, Disabled + Any traffic density |  | Drive | Any vehicle speed | none | [F004] Balance battery | [MF019] Underbalances the battery / does not fully balance the battery | [H003] Vehicle reduced driving range |  | • no accident | S0 | No safety risk; only minor inconvenience. | E4 | Driving in city conditions with paved road type and environmental factors results in an E4 exposure due to the high frequency of potential hazardous events in such scenarios xx | C3 | Not controllable by the driver or any person in the vicinity | QM | [G002] Prevent battery from operating outside SOA (ASIL D) | Put battery in "protected state" until battery recovers
HE68725 | Mountain | Paved wet | Rain | Driver + Peoples Including Elderly, children, Disabled + Any traffic density |  | Drive | Any vehicle speed | none | [F004] Balance battery | [MF019] Underbalances the battery / does not fully balance the battery | [H003] Vehicle reduced driving range |  | • no accident | S0 | No safety risk; only minor inconvenience. | E3 | Rains occur only a few times a year in mountainous areas, resulting in an E2 exposure | C3 | Not controllable by the driver or any person in the vicinity | QM | [G002] Prevent battery from operating outside SOA (ASIL D) | Put battery in "protected state" until battery recovers
HE68724 | Expressway | Paved | Any temperature | Driver + Peoples Including Elderly, children, Disabled + High traffic density |  | Drive | Low vehicle speed | none | [F004] Balance battery | [MF019] Underbalances the battery / does not fully balance the battery | [H003] Vehicle reduced driving range |  | • no accident | S0 | No safety risk; only minor inconvenience. | E4 | Low-speed driving on paved expressways in any temperature results in an E4 exposure due to the high likelihood of hazardous events under these conditions | C3 | Not controllable by the driver or any person in the vicinity | QM | [G002] Prevent battery from operating outside SOA (ASIL D) | Put battery in "protected state" until battery recovers
HE68723 | Any location | Paved wet | Rain | Driver + Peoples Including Elderly, children, Disabled + Any traffic density |  | Charging | Not Moving | none | [F004] Balance battery | [MF019] Underbalances the battery / does not fully balance the battery | [H003] Vehicle reduced driving range |  | • no accident | S0 | No safety risk; only minor inconvenience. | E3 | Charging under wet and rainy conditions at various locations is moderately frequent in India, resulting in an E3 exposure. | C3 | Not controllable by the driver or any person in the vicinity | QM | [G002] Prevent battery from operating outside SOA (ASIL D) | Put battery in "protected state" until battery recovers | People might sleep while charging
HE68722 | Any location | Confined spaces | Any Temperature | Any Occupant + High traffic density |  | Parked | Not Moving | none | [F004] Balance battery | [MF019] Underbalances the battery / does not fully balance the battery | [H003] Vehicle reduced driving range |  | • no accident | S0 | No safety risk; only minor inconvenience. | E4 | Bus parking in various locations and conditions results in an E4 exposure due to the high frequency of potential hazardous events. xx in cities | C3 | Not controllable by the driver or any person in the vicinity | QM | [G002] Prevent battery from operating outside SOA (ASIL D) | Put battery in "protected state" until battery recovers | People Sleeping while bus is in Bus Stands
HE68721 | Expressway | Off-road / potholes | Rain | Driver + Peoples Including Elderly, children, Disabled + Any density traffic |  | Drive | Any vehicle speed | none | [F004] Balance battery | [MF019] Underbalances the battery / does not fully balance the battery | [H003] Vehicle reduced driving range |  | • no accident | S0 | No safety risk; only minor inconvenience. | E1 | Rain on the expressway occurs only during certain months of the year, coupled with low traffic density and off road resulting in an E2 exposure | C3 | Not controllable by the driver or any person in the vicinity | QM | [G002] Prevent battery from operating outside SOA (ASIL D) | Put battery in "protected state" until battery recovers
HE68720 | Any location | Confined spaces | Any temperature | Driver + Peoples Including Elderly, children, Disabled + High traffic density |  | Drive | Any vehicle speed | none | [F004] Balance battery | [MF019] Underbalances the battery / does not fully balance the battery | [H003] Vehicle reduced driving range |  | • no accident | S0 | No safety risk; only minor inconvenience. | E1 | Bus travel through tunnels occurs only a few times during a journey, as tunnels are infrequent, even with low traffic density. considering the expesswasy tunnels. | C3 | Not controllable by the driver or any person in the vicinity | QM | [G002] Prevent battery from operating outside SOA (ASIL D) | Put battery in "protected state" until battery recovers
HE68719 | Any location | Paved Wet | Rain | Any Occupant + Any traffic density |  | Parked | Not Moving | none | [F004] Balance battery | [MF019] Underbalances the battery / does not fully balance the battery | [H003] Vehicle reduced driving range |  | • no accident | S0 | No safety risk; only minor inconvenience. | E3 | Parking in paved wet conditions during rain results in an E3 exposure due to the moderate likelihood of hazardous events in such scenarios. | C3 | Not controllable by the driver or any person in the vicinity | QM | [G002] Prevent battery from operating outside SOA (ASIL D) | Put battery in "protected state" until battery recovers | People Sleeping while bus is in Bus Stands
HE68718 | City | Off-road / potholes | Rain | Driver + Peoples Including Elderly, children, Disabled + Any traffic density |  | Drive | Any vehicle speed | none | [F004] Balance battery | [MF019] Underbalances the battery / does not fully balance the battery | [H003] Vehicle reduced driving range |  | • no accident | S0 | No safety risk; only minor inconvenience. | E2 | Rains in the city occurs only during certain months of the year, regardless of traffic density and off road , resulting in an E2 exposure | C3 | Not controllable by the driver or any person in the vicinity | QM | [G002] Prevent battery from operating outside SOA (ASIL D) | Put battery in "protected state" until battery recovers
HE68717 | Any location | Any Road Condition | High Temperature | Driver + Peoples Including Elderly, children, Disabled + Any traffic density |  | Charging | Not Moving | none | [F004] Balance battery | [MF019] Underbalances the battery / does not fully balance the battery | [H003] Vehicle reduced driving range |  | • no accident | S0 | No safety risk; only minor inconvenience. | E4 | Buses undergo charging frequently, resulting in an E4 exposure due to the high frequency of potential exposure during these operations. | C3 | Not controllable by the driver or any person in the vicinity | QM | [G002] Prevent battery from operating outside SOA (ASIL D) | Put battery in "protected state" until battery recovers | People might sleep while charging
HE68716 | Expressway | Any Road Condition | Any Environment | Only Driver + Any density traffic |  | Drive | Any vehicle speed | none | [F004] Balance battery | [MF019] Underbalances the battery / does not fully balance the battery | [H003] Vehicle reduced driving range |  | • no accident | S0 | No safety risk; only minor inconvenience. | E2 | Any speed driving on expressways in any enviroment results in an E4 exposure due to the high likelihood of hazardous events under these conditions | C3 | Not controllable by the driver or any person in the vicinity | QM | [G002] Prevent battery from operating outside SOA (ASIL D) | Put battery in "protected state" until battery recovers
HE68715 | Expressway | Paved wet | Rain | Driver + Peoples Including Elderly, children, Disabled + Low density traffic |  | Drive | Any vehicle speed | none | [F004] Balance battery | [MF019] Underbalances the battery / does not fully balance the battery | [H003] Vehicle reduced driving range |  | • no accident | S0 | No safety risk; only minor inconvenience. | E4 | Rains occur only a few times a year in expressway areas, resulting in an E2 exposure | C3 | Not controllable by the driver or any person in the vicinity | QM | [G002] Prevent battery from operating outside SOA (ASIL D) | Put battery in "protected state" until battery recovers
HE68714 | Mountain | Any Road Condition | Any Environment | Only Driver + Any density traffic |  | Drive | Any vehicle speed | none | [F004] Balance battery | [MF019] Underbalances the battery / does not fully balance the battery | [H003] Vehicle reduced driving range |  | • no accident | S0 | No safety risk; only minor inconvenience. | E3 | Any speed driving on mountains in any enviroment results in an E4 exposure due to the high likelihood of hazardous events under these conditions | C3 | Not controllable by the driver or any person in the vicinity | QM | [G002] Prevent battery from operating outside SOA (ASIL D) | Put battery in "protected state" until battery recovers
HE68713 | Mountain | Off-road / potholes | Rain | Driver + Peoples Including Elderly, children, Disabled + Any traffic density |  | Drive | Any vehicle speed | none | [F004] Balance battery | [MF019] Underbalances the battery / does not fully balance the battery | [H003] Vehicle reduced driving range |  | • no accident | S0 | No safety risk; only minor inconvenience. | E2 | Rains occur only a few times a year in mountainous areas, resulting in an E2 exposure | C3 | Not controllable by the driver or any person in the vicinity | QM | [G002] Prevent battery from operating outside SOA (ASIL D) | Put battery in "protected state" until battery recovers
HE68712 | Expressway | Off-road / potholes | Any temperature | Driver + Peoples Including Elderly, children, Disabled + Any density traffic |  | Drive | Any vehicle speed | none | [F004] Balance battery | [MF019] Underbalances the battery / does not fully balance the battery | [H003] Vehicle reduced driving range |  | • no accident | S0 | No safety risk; only minor inconvenience. | E2 | Off-road patches on the expressway, commonly present due to ongoing construction, occur frequently even with low traffic density, resulting in an E3 exposure | C3 | Not controllable by the driver or any person in the vicinity | QM | [G002] Prevent battery from operating outside SOA (ASIL D) | Put battery in "protected state" until battery recovers
HE68711 | Mountain | Paved | Any temperature | Driver + Peoples Including Elderly, children, Disabled + Any traffic density |  | Drive | Any vehicle speed | none | [F004] Balance battery | [MF023] Stops balancing earlier than required | [H003] Vehicle reduced driving range |  | • no accident | S0 | No safety risk; only minor inconvenience. | E4 | Driving on paved mountain roads at any speed and temperature results in an E4 exposure due to the high likelihood of hazardous events in these conditions. | C3 | Not controllable by the driver or any person in the vicinity | QM | [G002] Prevent battery from operating outside SOA (ASIL D) | Put battery in "protected state" until battery recovers
HE68710 | Any location | Any Road Condition | Any Environment | Any Occupant + Any traffic density |  | Parked | Not Moving | none | [F004] Balance battery | [MF023] Stops balancing earlier than required | [H003] Vehicle reduced driving range |  | • no accident | S0 | No safety risk; only minor inconvenience. | E4 | Bus parking in various locations and conditions results in an E4 exposure due to the high frequency of potential hazardous events. | C3 | Not controllable by the driver or any person in the vicinity | QM | [G002] Prevent battery from operating outside SOA (ASIL D) | Put battery in "protected state" until battery recovers | Driver/Conductor Sleeping Overnight
HE68709 | Any location | Any Road Condition | Any environment | Driver + Peoples Including Elderly, children, Disabled + Any traffic density |  | Charging | Not Moving | none | [F004] Balance battery | [MF023] Stops balancing earlier than required | [H003] Vehicle reduced driving range |  | • no accident | S0 | No safety risk; only minor inconvenience. | E4 | Buses undergo charging frequently, resulting in an E4 exposure due to the high frequency of potential exposure during these operations. | C3 | Not controllable by the driver or any person in the vicinity | QM | [G002] Prevent battery from operating outside SOA (ASIL D) | Put battery in "protected state" until battery recovers | People might sleep while charging
HE68708 | Any location | Any Road Condition | Any environment | Any occupant + Any Traffic Density |  | Charging | Not Moving | none | [F004] Balance battery | [MF023] Stops balancing earlier than required | [H003] Vehicle reduced driving range |  | • no accident | S0 | No safety risk; only minor inconvenience. | E4 | Trucks and buses undergo charging frequently, resulting in an E4 exposure due to the high frequency of potential exposure during these operations. High traffic is worse condition. | C3 | Not controllable by the driver or any person in the vicinity | QM | [G002] Prevent battery from operating outside SOA (ASIL D) | Put battery in "protected state" until battery recovers | Driver Sleeping
HE68707 | City | Any Road Condition | Any Environment | Only Driver + Any density traffic |  | Drive | Any vehicle speed | none | [F004] Balance battery | [MF023] Stops balancing earlier than required | [H003] Vehicle reduced driving range |  | • no accident | S0 | No safety risk; only minor inconvenience. | E4 | Driving in city conditions with any road type and environmental factors results in an E4 exposure due to the high frequency of potential hazardous events in such scenarios | C3 | Not controllable by the driver or any person in the vicinity | QM | [G002] Prevent battery from operating outside SOA (ASIL D) | Put battery in "protected state" until battery recovers
HE68706 | Mountain | Off-road / potholes | Any temperature | Driver + Peoples Including Elderly, children, Disabled + Any traffic density |  | Drive | Any vehicle speed | none | [F004] Balance battery | [MF023] Stops balancing earlier than required | [H003] Vehicle reduced driving range |  | • no accident | S0 | No safety risk; only minor inconvenience. | E3 | Off-road patches on the mountains, commonly present due to ongoing construction, occur frequently regardless of traffic density, resulting in an E3 exposure | C3 | Not controllable by the driver or any person in the vicinity | QM | [G002] Prevent battery from operating outside SOA (ASIL D) | Put battery in "protected state" until battery recovers
HE68705 | City | Paved wet | Rain | Driver + Peoples Including Elderly, children, Disabled + Any traffic density |  | Drive | Any vehicle speed | none | [F004] Balance battery | [MF023] Stops balancing earlier than required | [H003] Vehicle reduced driving range |  | • no accident | S0 | No safety risk; only minor inconvenience. | E4 | Rains occur only a few times a year in city areas, resulting in an E2 exposure | C3 | Not controllable by the driver or any person in the vicinity | QM | [G002] Prevent battery from operating outside SOA (ASIL D) | Put battery in "protected state" until battery recovers
HE68704 | Any location | Confined spaces | Any Temperature | Any Occupant + Any traffic density |  | Service | Not Moving | none | [F004] Balance battery | [MF023] Stops balancing earlier than required | [H003] Vehicle reduced driving range |  | • no accident | S0 | No safety risk; only minor inconvenience. | E2 | The vehicle is expected to require service or maintenance only a few times per year, resulting in an E2 exposure due to the limited frequency of exposure. | C3 | Not controllable by the driver or any person in the vicinity | QM | [G002] Prevent battery from operating outside SOA (ASIL D) | Put battery in "protected state" until battery recovers
HE68703 | City | Off-road / potholes | Any Temperature | Driver + Peoples Including Elderly, children, Disabled + Any traffic density |  | Drive | Any vehicle speed | none | [F004] Balance battery | [MF023] Stops balancing earlier than required | [H003] Vehicle reduced driving range |  | • no accident | S0 | No safety risk; only minor inconvenience. | E4 | Driving in city conditions with off road type and environmental factors results in an E4 exposure due to the high frequency of potential hazardous events in such scenarios | C3 | Not controllable by the driver or any person in the vicinity | QM | [G002] Prevent battery from operating outside SOA (ASIL D) | Put battery in "protected state" until battery recovers
HE68702 | Expressway | Paved wet | Rain | Driver + Peoples Including Elderly, children, Disabled + High traffic density |  | Drive | Any vehicle speed | none | [F004] Balance battery | [MF023] Stops balancing earlier than required | [H003] Vehicle reduced driving range |  | • no accident | S0 | No safety risk; only minor inconvenience. | E4 | Rains occur only a few times a year in expressway areas, resulting in an E2 exposure | C3 | Not controllable by the driver or any person in the vicinity | QM | [G002] Prevent battery from operating outside SOA (ASIL D) | Put battery in "protected state" until battery recovers
HE68701 | City | Water Logged | Rain | Driver + Peoples Including Elderly, children, Disabled + Any traffic density |  | Drive | Any vehicle speed | none | [F004] Balance battery | [MF023] Stops balancing earlier than required | [H003] Vehicle reduced driving range |  | • no accident | S0 | No safety risk; only minor inconvenience. | E1 | Driving in waterlogged city conditions during rain, with both driver and goods onboard and any traffic density, results in an E1 exposure due to the low likelihood of hazardous events under these conditions | C3 | Not controllable by the driver or any person in the vicinity | QM | [G002] Prevent battery from operating outside SOA (ASIL D) | Put battery in "protected state" until battery recovers
HE68700 | Expressway | Paved | Any temperature | Driver + Peoples Including Elderly, children, Disabled + Low density traffic |  | Drive | High vehicle speed | none | [F004] Balance battery | [MF023] Stops balancing earlier than required | [H003] Vehicle reduced driving range |  | • no accident | S0 | No safety risk; only minor inconvenience. | E4 | High-speed driving on paved expressways in any temperature results in an E4 exposure due to the high likelihood of hazardous events under these conditions | C3 | Not controllable by the driver or any person in the vicinity | QM | [G002] Prevent battery from operating outside SOA (ASIL D) | Put battery in "protected state" until battery recovers
HE68699 | Any location | Confined spaces | Any temperature | Driver + Peoples Including Elderly, children, Disabled + Low density traffic |  | Drive | Any vehicle speed | none | [F004] Balance battery | [MF023] Stops balancing earlier than required | [H003] Vehicle reduced driving range |  | • no accident | S0 | No safety risk; only minor inconvenience. | E1 | Bus travel through tunnels occurs only a few times during a journey, as tunnels are infrequent, even with low traffic density. considering the expesswasy tunnels. | C3 | Not controllable by the driver or any person in the vicinity | QM | [G002] Prevent battery from operating outside SOA (ASIL D) | Put battery in "protected state" until battery recovers
HE68698 | City | Paved | Any Temperature | Driver + Peoples Including Elderly, children, Disabled + Any traffic density |  | Drive | Any vehicle speed | none | [F004] Balance battery | [MF023] Stops balancing earlier than required | [H003] Vehicle reduced driving range |  | • no accident | S0 | No safety risk; only minor inconvenience. | E4 | Driving in city conditions with paved road type and environmental factors results in an E4 exposure due to the high frequency of potential hazardous events in such scenarios xx | C3 | Not controllable by the driver or any person in the vicinity | QM | [G002] Prevent battery from operating outside SOA (ASIL D) | Put battery in "protected state" until battery recovers
HE68697 | Mountain | Paved wet | Rain | Driver + Peoples Including Elderly, children, Disabled + Any traffic density |  | Drive | Any vehicle speed | none | [F004] Balance battery | [MF023] Stops balancing earlier than required | [H003] Vehicle reduced driving range |  | • no accident | S0 | No safety risk; only minor inconvenience. | E3 | Rains occur only a few times a year in mountainous areas, resulting in an E2 exposure | C3 | Not controllable by the driver or any person in the vicinity | QM | [G002] Prevent battery from operating outside SOA (ASIL D) | Put battery in "protected state" until battery recovers
HE68696 | Expressway | Paved | Any temperature | Driver + Peoples Including Elderly, children, Disabled + High traffic density |  | Drive | Low vehicle speed | none | [F004] Balance battery | [MF023] Stops balancing earlier than required | [H003] Vehicle reduced driving range |  | • no accident | S0 | No safety risk; only minor inconvenience. | E4 | Low-speed driving on paved expressways in any temperature results in an E4 exposure due to the high likelihood of hazardous events under these conditions | C3 | Not controllable by the driver or any person in the vicinity | QM | [G002] Prevent battery from operating outside SOA (ASIL D) | Put battery in "protected state" until battery recovers
HE68695 | Any location | Paved wet | Rain | Driver + Peoples Including Elderly, children, Disabled + Any traffic density |  | Charging | Not Moving | none | [F004] Balance battery | [MF023] Stops balancing earlier than required | [H003] Vehicle reduced driving range |  | • no accident | S0 | No safety risk; only minor inconvenience. | E3 | Charging under wet and rainy conditions at various locations is moderately frequent in India, resulting in an E3 exposure. | C3 | Not controllable by the driver or any person in the vicinity | QM | [G002] Prevent battery from operating outside SOA (ASIL D) | Put battery in "protected state" until battery recovers | People might sleep while charging
HE68694 | Any location | Confined spaces | Any Temperature | Any Occupant + High traffic density |  | Parked | Not Moving | none | [F004] Balance battery | [MF023] Stops balancing earlier than required | [H003] Vehicle reduced driving range |  | • no accident | S0 | No safety risk; only minor inconvenience. | E4 | Bus parking in various locations and conditions results in an E4 exposure due to the high frequency of potential hazardous events. xx in cities | C3 | Not controllable by the driver or any person in the vicinity | QM | [G002] Prevent battery from operating outside SOA (ASIL D) | Put battery in "protected state" until battery recovers | People Sleeping while bus is in Bus Stands
HE68693 | Expressway | Off-road / potholes | Rain | Driver + Peoples Including Elderly, children, Disabled + Any density traffic |  | Drive | Any vehicle speed | none | [F004] Balance battery | [MF023] Stops balancing earlier than required | [H003] Vehicle reduced driving range |  | • no accident | S0 | No safety risk; only minor inconvenience. | E1 | Rain on the expressway occurs only during certain months of the year, coupled with low traffic density and off road resulting in an E2 exposure | C3 | Not controllable by the driver or any person in the vicinity | QM | [G002] Prevent battery from operating outside SOA (ASIL D) | Put battery in "protected state" until battery recovers
HE68692 | Any location | Confined spaces | Any temperature | Driver + Peoples Including Elderly, children, Disabled + High traffic density |  | Drive | Any vehicle speed | none | [F004] Balance battery | [MF023] Stops balancing earlier than required | [H003] Vehicle reduced driving range |  | • no accident | S0 | No safety risk; only minor inconvenience. | E1 | Bus travel through tunnels occurs only a few times during a journey, as tunnels are infrequent, even with low traffic density. considering the expesswasy tunnels. | C3 | Not controllable by the driver or any person in the vicinity | QM | [G002] Prevent battery from operating outside SOA (ASIL D) | Put battery in "protected state" until battery recovers
HE68691 | Any location | Paved Wet | Rain | Any Occupant + Any traffic density |  | Parked | Not Moving | none | [F004] Balance battery | [MF023] Stops balancing earlier than required | [H003] Vehicle reduced driving range |  | • no accident | S0 | No safety risk; only minor inconvenience. | E3 | Parking in paved wet conditions during rain results in an E3 exposure due to the moderate likelihood of hazardous events in such scenarios. | C3 | Not controllable by the driver or any person in the vicinity | QM | [G002] Prevent battery from operating outside SOA (ASIL D) | Put battery in "protected state" until battery recovers | People Sleeping while bus is in Bus Stands
HE68690 | City | Off-road / potholes | Rain | Driver + Peoples Including Elderly, children, Disabled + Any traffic density |  | Drive | Any vehicle speed | none | [F004] Balance battery | [MF023] Stops balancing earlier than required | [H003] Vehicle reduced driving range |  | • no accident | S0 | No safety risk; only minor inconvenience. | E2 | Rains in the city occurs only during certain months of the year, regardless of traffic density and off road , resulting in an E2 exposure | C3 | Not controllable by the driver or any person in the vicinity | QM | [G002] Prevent battery from operating outside SOA (ASIL D) | Put battery in "protected state" until battery recovers
HE68689 | Any location | Any Road Condition | High Temperature | Driver + Peoples Including Elderly, children, Disabled + Any traffic density |  | Charging | Not Moving | none | [F004] Balance battery | [MF023] Stops balancing earlier than required | [H003] Vehicle reduced driving range |  | • no accident | S0 | No safety risk; only minor inconvenience. | E4 | Buses undergo charging frequently, resulting in an E4 exposure due to the high frequency of potential exposure during these operations. | C3 | Not controllable by the driver or any person in the vicinity | QM | [G002] Prevent battery from operating outside SOA (ASIL D) | Put battery in "protected state" until battery recovers | People might sleep while charging
HE68688 | Expressway | Any Road Condition | Any Environment | Only Driver + Any density traffic |  | Drive | Any vehicle speed | none | [F004] Balance battery | [MF023] Stops balancing earlier than required | [H003] Vehicle reduced driving range |  | • no accident | S0 | No safety risk; only minor inconvenience. | E2 | Any speed driving on expressways in any enviroment results in an E4 exposure due to the high likelihood of hazardous events under these conditions | C3 | Not controllable by the driver or any person in the vicinity | QM | [G002] Prevent battery from operating outside SOA (ASIL D) | Put battery in "protected state" until battery recovers
HE68687 | Expressway | Paved wet | Rain | Driver + Peoples Including Elderly, children, Disabled + Low density traffic |  | Drive | Any vehicle speed | none | [F004] Balance battery | [MF023] Stops balancing earlier than required | [H003] Vehicle reduced driving range |  | • no accident | S0 | No safety risk; only minor inconvenience. | E4 | Rains occur only a few times a year in expressway areas, resulting in an E2 exposure | C3 | Not controllable by the driver or any person in the vicinity | QM | [G002] Prevent battery from operating outside SOA (ASIL D) | Put battery in "protected state" until battery recovers
HE68686 | Mountain | Any Road Condition | Any Environment | Only Driver + Any density traffic |  | Drive | Any vehicle speed | none | [F004] Balance battery | [MF023] Stops balancing earlier than required | [H003] Vehicle reduced driving range |  | • no accident | S0 | No safety risk; only minor inconvenience. | E3 | Any speed driving on mountains in any enviroment results in an E4 exposure due to the high likelihood of hazardous events under these conditions | C3 | Not controllable by the driver or any person in the vicinity | QM | [G002] Prevent battery from operating outside SOA (ASIL D) | Put battery in "protected state" until battery recovers
HE68685 | Mountain | Off-road / potholes | Rain | Driver + Peoples Including Elderly, children, Disabled + Any traffic density |  | Drive | Any vehicle speed | none | [F004] Balance battery | [MF023] Stops balancing earlier than required | [H003] Vehicle reduced driving range |  | • no accident | S0 | No safety risk; only minor inconvenience. | E2 | Rains occur only a few times a year in mountainous areas, resulting in an E2 exposure | C3 | Not controllable by the driver or any person in the vicinity | QM | [G002] Prevent battery from operating outside SOA (ASIL D) | Put battery in "protected state" until battery recovers
HE68684 | Expressway | Off-road / potholes | Any temperature | Driver + Peoples Including Elderly, children, Disabled + Any density traffic |  | Drive | Any vehicle speed | none | [F004] Balance battery | [MF023] Stops balancing earlier than required | [H003] Vehicle reduced driving range |  | • no accident | S0 | No safety risk; only minor inconvenience. | E2 | Off-road patches on the expressway, commonly present due to ongoing construction, occur frequently even with low traffic density, resulting in an E3 exposure | C3 | Not controllable by the driver or any person in the vicinity | QM | [G002] Prevent battery from operating outside SOA (ASIL D) | Put battery in "protected state" until battery recovers
HE68683 | Mountain | Paved | Any temperature | Driver + Peoples Including Elderly, children, Disabled + Any traffic density |  | Drive | Any vehicle speed | none | [F004] Balance battery | [MF017] Does not do battery balancing | [H003] Vehicle reduced driving range |  | • no accident | S0 | No safety risk; only minor inconvenience. | E4 | Driving on paved mountain roads at any speed and temperature results in an E4 exposure due to the high likelihood of hazardous events in these conditions. | C3 | Not controllable by the driver or any person in the vicinity | QM | [G002] Prevent battery from operating outside SOA (ASIL D) | Put battery in "protected state" until battery recovers
HE68682 | Any location | Any Road Condition | Any Environment | Any Occupant + Any traffic density |  | Parked | Not Moving | none | [F004] Balance battery | [MF017] Does not do battery balancing | [H003] Vehicle reduced driving range |  | • no accident | S0 | No safety risk; only minor inconvenience. | E4 | Bus parking in various locations and conditions results in an E4 exposure due to the high frequency of potential hazardous events. | C3 | Not controllable by the driver or any person in the vicinity | QM | [G002] Prevent battery from operating outside SOA (ASIL D) | Put battery in "protected state" until battery recovers | Driver/Conductor Sleeping Overnight
HE68681 | Any location | Any Road Condition | Any environment | Driver + Peoples Including Elderly, children, Disabled + Any traffic density |  | Charging | Not Moving | none | [F004] Balance battery | [MF017] Does not do battery balancing | [H003] Vehicle reduced driving range |  | • no accident | S0 | No safety risk; only minor inconvenience. | E4 | Buses undergo charging frequently, resulting in an E4 exposure due to the high frequency of potential exposure during these operations. | C3 | Not controllable by the driver or any person in the vicinity | QM | [G002] Prevent battery from operating outside SOA (ASIL D) | Put battery in "protected state" until battery recovers | People might sleep while charging
HE68680 | Any location | Any Road Condition | Any environment | Any occupant + Any Traffic Density |  | Charging | Not Moving | none | [F004] Balance battery | [MF017] Does not do battery balancing | [H003] Vehicle reduced driving range |  | • no accident | S0 | No safety risk; only minor inconvenience. | E4 | Trucks and buses undergo charging frequently, resulting in an E4 exposure due to the high frequency of potential exposure during these operations. High traffic is worse condition. | C3 | Not controllable by the driver or any person in the vicinity | QM | [G002] Prevent battery from operating outside SOA (ASIL D) | Put battery in "protected state" until battery recovers | Driver Sleeping
HE68679 | City | Any Road Condition | Any Environment | Only Driver + Any density traffic |  | Drive | Any vehicle speed | none | [F004] Balance battery | [MF017] Does not do battery balancing | [H003] Vehicle reduced driving range |  | • no accident | S0 | No safety risk; only minor inconvenience. | E4 | Driving in city conditions with any road type and environmental factors results in an E4 exposure due to the high frequency of potential hazardous events in such scenarios | C3 | Not controllable by the driver or any person in the vicinity | QM | [G002] Prevent battery from operating outside SOA (ASIL D) | Put battery in "protected state" until battery recovers
HE68678 | Mountain | Off-road / potholes | Any temperature | Driver + Peoples Including Elderly, children, Disabled + Any traffic density |  | Drive | Any vehicle speed | none | [F004] Balance battery | [MF017] Does not do battery balancing | [H003] Vehicle reduced driving range |  | • no accident | S0 | No safety risk; only minor inconvenience. | E3 | Off-road patches on the mountains, commonly present due to ongoing construction, occur frequently regardless of traffic density, resulting in an E3 exposure | C3 | Not controllable by the driver or any person in the vicinity | QM | [G002] Prevent battery from operating outside SOA (ASIL D) | Put battery in "protected state" until battery recovers
HE68677 | City | Paved wet | Rain | Driver + Peoples Including Elderly, children, Disabled + Any traffic density |  | Drive | Any vehicle speed | none | [F004] Balance battery | [MF017] Does not do battery balancing | [H003] Vehicle reduced driving range |  | • no accident | S0 | No safety risk; only minor inconvenience. | E4 | Rains occur only a few times a year in city areas, resulting in an E2 exposure | C3 | Not controllable by the driver or any person in the vicinity | QM | [G002] Prevent battery from operating outside SOA (ASIL D) | Put battery in "protected state" until battery recovers
HE68676 | Any location | Confined spaces | Any Temperature | Any Occupant + Any traffic density |  | Service | Not Moving | none | [F004] Balance battery | [MF017] Does not do battery balancing | [H003] Vehicle reduced driving range |  | • no accident | S0 | No safety risk; only minor inconvenience. | E2 | The vehicle is expected to require service or maintenance only a few times per year, resulting in an E2 exposure due to the limited frequency of exposure. | C3 | Not controllable by the driver or any person in the vicinity | QM | [G002] Prevent battery from operating outside SOA (ASIL D) | Put battery in "protected state" until battery recovers
HE68675 | City | Off-road / potholes | Any Temperature | Driver + Peoples Including Elderly, children, Disabled + Any traffic density |  | Drive | Any vehicle speed | none | [F004] Balance battery | [MF017] Does not do battery balancing | [H003] Vehicle reduced driving range |  | • no accident | S0 | No safety risk; only minor inconvenience. | E4 | Driving in city conditions with off road type and environmental factors results in an E4 exposure due to the high frequency of potential hazardous events in such scenarios | C3 | Not controllable by the driver or any person in the vicinity | QM | [G002] Prevent battery from operating outside SOA (ASIL D) | Put battery in "protected state" until battery recovers
HE68674 | Expressway | Paved wet | Rain | Driver + Peoples Including Elderly, children, Disabled + High traffic density |  | Drive | Any vehicle speed | none | [F004] Balance battery | [MF017] Does not do battery balancing | [H003] Vehicle reduced driving range |  | • no accident | S0 | No safety risk; only minor inconvenience. | E4 | Rains occur only a few times a year in expressway areas, resulting in an E2 exposure | C3 | Not controllable by the driver or any person in the vicinity | QM | [G002] Prevent battery from operating outside SOA (ASIL D) | Put battery in "protected state" until battery recovers
HE68673 | City | Water Logged | Rain | Driver + Peoples Including Elderly, children, Disabled + Any traffic density |  | Drive | Any vehicle speed | none | [F004] Balance battery | [MF017] Does not do battery balancing | [H003] Vehicle reduced driving range |  | • no accident | S0 | No safety risk; only minor inconvenience. | E1 | Driving in waterlogged city conditions during rain, with both driver and goods onboard and any traffic density, results in an E1 exposure due to the low likelihood of hazardous events under these conditions | C3 | Not controllable by the driver or any person in the vicinity | QM | [G002] Prevent battery from operating outside SOA (ASIL D) | Put battery in "protected state" until battery recovers
HE68672 | Expressway | Paved | Any temperature | Driver + Peoples Including Elderly, children, Disabled + Low density traffic |  | Drive | High vehicle speed | none | [F004] Balance battery | [MF017] Does not do battery balancing | [H003] Vehicle reduced driving range |  | • no accident | S0 | No safety risk; only minor inconvenience. | E4 | High-speed driving on paved expressways in any temperature results in an E4 exposure due to the high likelihood of hazardous events under these conditions | C3 | Not controllable by the driver or any person in the vicinity | QM | [G002] Prevent battery from operating outside SOA (ASIL D) | Put battery in "protected state" until battery recovers
HE68671 | Any location | Confined spaces | Any temperature | Driver + Peoples Including Elderly, children, Disabled + Low density traffic |  | Drive | Any vehicle speed | none | [F004] Balance battery | [MF017] Does not do battery balancing | [H003] Vehicle reduced driving range |  | • no accident | S0 | No safety risk; only minor inconvenience. | E1 | Bus travel through tunnels occurs only a few times during a journey, as tunnels are infrequent, even with low traffic density. considering the expesswasy tunnels. | C3 | Not controllable by the driver or any person in the vicinity | QM | [G002] Prevent battery from operating outside SOA (ASIL D) | Put battery in "protected state" until battery recovers
HE68670 | City | Paved | Any Temperature | Driver + Peoples Including Elderly, children, Disabled + Any traffic density |  | Drive | Any vehicle speed | none | [F004] Balance battery | [MF017] Does not do battery balancing | [H003] Vehicle reduced driving range |  | • no accident | S0 | No safety risk; only minor inconvenience. | E4 | Driving in city conditions with paved road type and environmental factors results in an E4 exposure due to the high frequency of potential hazardous events in such scenarios xx | C3 | Not controllable by the driver or any person in the vicinity | QM | [G002] Prevent battery from operating outside SOA (ASIL D) | Put battery in "protected state" until battery recovers
HE68669 | Mountain | Paved wet | Rain | Driver + Peoples Including Elderly, children, Disabled + Any traffic density |  | Drive | Any vehicle speed | none | [F004] Balance battery | [MF017] Does not do battery balancing | [H003] Vehicle reduced driving range |  | • no accident | S0 | No safety risk; only minor inconvenience. | E3 | Rains occur only a few times a year in mountainous areas, resulting in an E2 exposure | C3 | Not controllable by the driver or any person in the vicinity | QM | [G002] Prevent battery from operating outside SOA (ASIL D) | Put battery in "protected state" until battery recovers
HE68668 | Expressway | Paved | Any temperature | Driver + Peoples Including Elderly, children, Disabled + High traffic density |  | Drive | Low vehicle speed | none | [F004] Balance battery | [MF017] Does not do battery balancing | [H003] Vehicle reduced driving range |  | • no accident | S0 | No safety risk; only minor inconvenience. | E4 | Low-speed driving on paved expressways in any temperature results in an E4 exposure due to the high likelihood of hazardous events under these conditions | C3 | Not controllable by the driver or any person in the vicinity | QM | [G002] Prevent battery from operating outside SOA (ASIL D) | Put battery in "protected state" until battery recovers
HE68667 | Any location | Paved wet | Rain | Driver + Peoples Including Elderly, children, Disabled + Any traffic density |  | Charging | Not Moving | none | [F004] Balance battery | [MF017] Does not do battery balancing | [H003] Vehicle reduced driving range |  | • no accident | S0 | No safety risk; only minor inconvenience. | E3 | Charging under wet and rainy conditions at various locations is moderately frequent in India, resulting in an E3 exposure. | C3 | Not controllable by the driver or any person in the vicinity | QM | [G002] Prevent battery from operating outside SOA (ASIL D) | Put battery in "protected state" until battery recovers | People might sleep while charging
HE68666 | Any location | Confined spaces | Any Temperature | Any Occupant + High traffic density |  | Parked | Not Moving | none | [F004] Balance battery | [MF017] Does not do battery balancing | [H003] Vehicle reduced driving range |  | • no accident | S0 | No safety risk; only minor inconvenience. | E4 | Bus parking in various locations and conditions results in an E4 exposure due to the high frequency of potential hazardous events. xx in cities | C3 | Not controllable by the driver or any person in the vicinity | QM | [G002] Prevent battery from operating outside SOA (ASIL D) | Put battery in "protected state" until battery recovers | People Sleeping while bus is in Bus Stands
HE68665 | Expressway | Off-road / potholes | Rain | Driver + Peoples Including Elderly, children, Disabled + Any density traffic |  | Drive | Any vehicle speed | none | [F004] Balance battery | [MF017] Does not do battery balancing | [H003] Vehicle reduced driving range |  | • no accident | S0 | No safety risk; only minor inconvenience. | E1 | Rain on the expressway occurs only during certain months of the year, coupled with low traffic density and off road resulting in an E2 exposure | C3 | Not controllable by the driver or any person in the vicinity | QM | [G002] Prevent battery from operating outside SOA (ASIL D) | Put battery in "protected state" until battery recovers
HE68664 | Any location | Confined spaces | Any temperature | Driver + Peoples Including Elderly, children, Disabled + High traffic density |  | Drive | Any vehicle speed | none | [F004] Balance battery | [MF017] Does not do battery balancing | [H003] Vehicle reduced driving range |  | • no accident | S0 | No safety risk; only minor inconvenience. | E1 | Bus travel through tunnels occurs only a few times during a journey, as tunnels are infrequent, even with low traffic density. considering the expesswasy tunnels. | C3 | Not controllable by the driver or any person in the vicinity | QM | [G002] Prevent battery from operating outside SOA (ASIL D) | Put battery in "protected state" until battery recovers
HE68663 | Any location | Paved Wet | Rain | Any Occupant + Any traffic density |  | Parked | Not Moving | none | [F004] Balance battery | [MF017] Does not do battery balancing | [H003] Vehicle reduced driving range |  | • no accident | S0 | No safety risk; only minor inconvenience. | E3 | Parking in paved wet conditions during rain results in an E3 exposure due to the moderate likelihood of hazardous events in such scenarios. | C3 | Not controllable by the driver or any person in the vicinity | QM | [G002] Prevent battery from operating outside SOA (ASIL D) | Put battery in "protected state" until battery recovers | People Sleeping while bus is in Bus Stands
HE68662 | City | Off-road / potholes | Rain | Driver + Peoples Including Elderly, children, Disabled + Any traffic density |  | Drive | Any vehicle speed | none | [F004] Balance battery | [MF017] Does not do battery balancing | [H003] Vehicle reduced driving range |  | • no accident | S0 | No safety risk; only minor inconvenience. | E2 | Rains in the city occurs only during certain months of the year, regardless of traffic density and off road , resulting in an E2 exposure | C3 | Not controllable by the driver or any person in the vicinity | QM | [G002] Prevent battery from operating outside SOA (ASIL D) | Put battery in "protected state" until battery recovers
HE68661 | Any location | Any Road Condition | High Temperature | Driver + Peoples Including Elderly, children, Disabled + Any traffic density |  | Charging | Not Moving | none | [F004] Balance battery | [MF017] Does not do battery balancing | [H003] Vehicle reduced driving range |  | • no accident | S0 | No safety risk; only minor inconvenience. | E4 | Buses undergo charging frequently, resulting in an E4 exposure due to the high frequency of potential exposure during these operations. | C3 | Not controllable by the driver or any person in the vicinity | QM | [G002] Prevent battery from operating outside SOA (ASIL D) | Put battery in "protected state" until battery recovers | People might sleep while charging
HE68660 | Expressway | Any Road Condition | Any Environment | Only Driver + Any density traffic |  | Drive | Any vehicle speed | none | [F004] Balance battery | [MF017] Does not do battery balancing | [H003] Vehicle reduced driving range |  | • no accident | S0 | No safety risk; only minor inconvenience. | E2 | Any speed driving on expressways in any enviroment results in an E4 exposure due to the high likelihood of hazardous events under these conditions | C3 | Not controllable by the driver or any person in the vicinity | QM | [G002] Prevent battery from operating outside SOA (ASIL D) | Put battery in "protected state" until battery recovers
HE68659 | Expressway | Paved wet | Rain | Driver + Peoples Including Elderly, children, Disabled + Low density traffic |  | Drive | Any vehicle speed | none | [F004] Balance battery | [MF017] Does not do battery balancing | [H003] Vehicle reduced driving range |  | • no accident | S0 | No safety risk; only minor inconvenience. | E4 | Rains occur only a few times a year in expressway areas, resulting in an E2 exposure | C3 | Not controllable by the driver or any person in the vicinity | QM | [G002] Prevent battery from operating outside SOA (ASIL D) | Put battery in "protected state" until battery recovers
HE68658 | Mountain | Any Road Condition | Any Environment | Only Driver + Any density traffic |  | Drive | Any vehicle speed | none | [F004] Balance battery | [MF017] Does not do battery balancing | [H003] Vehicle reduced driving range |  | • no accident | S0 | No safety risk; only minor inconvenience. | E3 | Any speed driving on mountains in any enviroment results in an E4 exposure due to the high likelihood of hazardous events under these conditions | C3 | Not controllable by the driver or any person in the vicinity | QM | [G002] Prevent battery from operating outside SOA (ASIL D) | Put battery in "protected state" until battery recovers
HE68657 | Mountain | Off-road / potholes | Rain | Driver + Peoples Including Elderly, children, Disabled + Any traffic density |  | Drive | Any vehicle speed | none | [F004] Balance battery | [MF017] Does not do battery balancing | [H003] Vehicle reduced driving range |  | • no accident | S0 | No safety risk; only minor inconvenience. | E2 | Rains occur only a few times a year in mountainous areas, resulting in an E2 exposure | C3 | Not controllable by the driver or any person in the vicinity | QM | [G002] Prevent battery from operating outside SOA (ASIL D) | Put battery in "protected state" until battery recovers
HE68656 | Expressway | Off-road / potholes | Any temperature | Driver + Peoples Including Elderly, children, Disabled + Any density traffic |  | Drive | Any vehicle speed | none | [F004] Balance battery | [MF017] Does not do battery balancing | [H003] Vehicle reduced driving range |  | • no accident | S0 | No safety risk; only minor inconvenience. | E2 | Off-road patches on the expressway, commonly present due to ongoing construction, occur frequently even with low traffic density, resulting in an E3 exposure | C3 | Not controllable by the driver or any person in the vicinity | QM | [G002] Prevent battery from operating outside SOA (ASIL D) | Put battery in "protected state" until battery recovers
HE68655 | Mountain | Paved | Any temperature | Driver + Peoples Including Elderly, children, Disabled + Any traffic density |  | Drive | Any vehicle speed | none | [F004] Balance battery | [MF024] Stops balancing later than required | [H003] Vehicle reduced driving range |  | • no accident | S0 | No safety risk; only minor inconvenience. | E4 | Driving on paved mountain roads at any speed and temperature results in an E4 exposure due to the high likelihood of hazardous events in these conditions. | C3 | Not controllable by the driver or any person in the vicinity | QM | [G002] Prevent battery from operating outside SOA (ASIL D) | Put battery in "protected state" until battery recovers
HE68654 | Any location | Any Road Condition | Any Environment | Any Occupant + Any traffic density |  | Parked | Not Moving | none | [F004] Balance battery | [MF024] Stops balancing later than required | [H003] Vehicle reduced driving range |  | • no accident | S0 | No safety risk; only minor inconvenience. | E4 | Bus parking in various locations and conditions results in an E4 exposure due to the high frequency of potential hazardous events. | C3 | Not controllable by the driver or any person in the vicinity | QM | [G002] Prevent battery from operating outside SOA (ASIL D) | Put battery in "protected state" until battery recovers | Driver/Conductor Sleeping Overnight
HE68653 | Any location | Any Road Condition | Any environment | Driver + Peoples Including Elderly, children, Disabled + Any traffic density |  | Charging | Not Moving | none | [F004] Balance battery | [MF024] Stops balancing later than required | [H003] Vehicle reduced driving range |  | • no accident | S0 | No safety risk; only minor inconvenience. | E4 | Buses undergo charging frequently, resulting in an E4 exposure due to the high frequency of potential exposure during these operations. | C3 | Not controllable by the driver or any person in the vicinity | QM | [G002] Prevent battery from operating outside SOA (ASIL D) | Put battery in "protected state" until battery recovers | People might sleep while charging
HE68652 | Any location | Any Road Condition | Any environment | Any occupant + Any Traffic Density |  | Charging | Not Moving | none | [F004] Balance battery | [MF024] Stops balancing later than required | [H003] Vehicle reduced driving range |  | • no accident | S0 | No safety risk; only minor inconvenience. | E4 | Trucks and buses undergo charging frequently, resulting in an E4 exposure due to the high frequency of potential exposure during these operations. High traffic is worse condition. | C3 | Not controllable by the driver or any person in the vicinity | QM | [G002] Prevent battery from operating outside SOA (ASIL D) | Put battery in "protected state" until battery recovers | Driver Sleeping
HE68651 | City | Any Road Condition | Any Environment | Only Driver + Any density traffic |  | Drive | Any vehicle speed | none | [F004] Balance battery | [MF024] Stops balancing later than required | [H003] Vehicle reduced driving range |  | • no accident | S0 | No safety risk; only minor inconvenience. | E4 | Driving in city conditions with any road type and environmental factors results in an E4 exposure due to the high frequency of potential hazardous events in such scenarios | C3 | Not controllable by the driver or any person in the vicinity | QM | [G002] Prevent battery from operating outside SOA (ASIL D) | Put battery in "protected state" until battery recovers
HE68650 | Mountain | Off-road / potholes | Any temperature | Driver + Peoples Including Elderly, children, Disabled + Any traffic density |  | Drive | Any vehicle speed | none | [F004] Balance battery | [MF024] Stops balancing later than required | [H003] Vehicle reduced driving range |  | • no accident | S0 | No safety risk; only minor inconvenience. | E3 | Off-road patches on the mountains, commonly present due to ongoing construction, occur frequently regardless of traffic density, resulting in an E3 exposure | C3 | Not controllable by the driver or any person in the vicinity | QM | [G002] Prevent battery from operating outside SOA (ASIL D) | Put battery in "protected state" until battery recovers
HE68649 | City | Paved wet | Rain | Driver + Peoples Including Elderly, children, Disabled + Any traffic density |  | Drive | Any vehicle speed | none | [F004] Balance battery | [MF024] Stops balancing later than required | [H003] Vehicle reduced driving range |  | • no accident | S0 | No safety risk; only minor inconvenience. | E4 | Rains occur only a few times a year in city areas, resulting in an E2 exposure | C3 | Not controllable by the driver or any person in the vicinity | QM | [G002] Prevent battery from operating outside SOA (ASIL D) | Put battery in "protected state" until battery recovers
HE68648 | Any location | Confined spaces | Any Temperature | Any Occupant + Any traffic density |  | Service | Not Moving | none | [F004] Balance battery | [MF024] Stops balancing later than required | [H003] Vehicle reduced driving range |  | • no accident | S0 | No safety risk; only minor inconvenience. | E2 | The vehicle is expected to require service or maintenance only a few times per year, resulting in an E2 exposure due to the limited frequency of exposure. | C3 | Not controllable by the driver or any person in the vicinity | QM | [G002] Prevent battery from operating outside SOA (ASIL D) | Put battery in "protected state" until battery recovers
HE68647 | City | Off-road / potholes | Any Temperature | Driver + Peoples Including Elderly, children, Disabled + Any traffic density |  | Drive | Any vehicle speed | none | [F004] Balance battery | [MF024] Stops balancing later than required | [H003] Vehicle reduced driving range |  | • no accident | S0 | No safety risk; only minor inconvenience. | E4 | Driving in city conditions with off road type and environmental factors results in an E4 exposure due to the high frequency of potential hazardous events in such scenarios | C3 | Not controllable by the driver or any person in the vicinity | QM | [G002] Prevent battery from operating outside SOA (ASIL D) | Put battery in "protected state" until battery recovers
HE68646 | Expressway | Paved wet | Rain | Driver + Peoples Including Elderly, children, Disabled + High traffic density |  | Drive | Any vehicle speed | none | [F004] Balance battery | [MF024] Stops balancing later than required | [H003] Vehicle reduced driving range |  | • no accident | S0 | No safety risk; only minor inconvenience. | E4 | Rains occur only a few times a year in expressway areas, resulting in an E2 exposure | C3 | Not controllable by the driver or any person in the vicinity | QM | [G002] Prevent battery from operating outside SOA (ASIL D) | Put battery in "protected state" until battery recovers
HE68645 | City | Water Logged | Rain | Driver + Peoples Including Elderly, children, Disabled + Any traffic density |  | Drive | Any vehicle speed | none | [F004] Balance battery | [MF024] Stops balancing later than required | [H003] Vehicle reduced driving range |  | • no accident | S0 | No safety risk; only minor inconvenience. | E1 | Driving in waterlogged city conditions during rain, with both driver and goods onboard and any traffic density, results in an E1 exposure due to the low likelihood of hazardous events under these conditions | C3 | Not controllable by the driver or any person in the vicinity | QM | [G002] Prevent battery from operating outside SOA (ASIL D) | Put battery in "protected state" until battery recovers
HE68644 | Expressway | Paved | Any temperature | Driver + Peoples Including Elderly, children, Disabled + Low density traffic |  | Drive | High vehicle speed | none | [F004] Balance battery | [MF024] Stops balancing later than required | [H003] Vehicle reduced driving range |  | • no accident | S0 | No safety risk; only minor inconvenience. | E4 | High-speed driving on paved expressways in any temperature results in an E4 exposure due to the high likelihood of hazardous events under these conditions | C3 | Not controllable by the driver or any person in the vicinity | QM | [G002] Prevent battery from operating outside SOA (ASIL D) | Put battery in "protected state" until battery recovers
HE68643 | Any location | Confined spaces | Any temperature | Driver + Peoples Including Elderly, children, Disabled + Low density traffic |  | Drive | Any vehicle speed | none | [F004] Balance battery | [MF024] Stops balancing later than required | [H003] Vehicle reduced driving range |  | • no accident | S0 | No safety risk; only minor inconvenience. | E1 | Bus travel through tunnels occurs only a few times during a journey, as tunnels are infrequent, even with low traffic density. considering the expesswasy tunnels. | C3 | Not controllable by the driver or any person in the vicinity | QM | [G002] Prevent battery from operating outside SOA (ASIL D) | Put battery in "protected state" until battery recovers
HE68642 | City | Paved | Any Temperature | Driver + Peoples Including Elderly, children, Disabled + Any traffic density |  | Drive | Any vehicle speed | none | [F004] Balance battery | [MF024] Stops balancing later than required | [H003] Vehicle reduced driving range |  | • no accident | S0 | No safety risk; only minor inconvenience. | E4 | Driving in city conditions with paved road type and environmental factors results in an E4 exposure due to the high frequency of potential hazardous events in such scenarios xx | C3 | Not controllable by the driver or any person in the vicinity | QM | [G002] Prevent battery from operating outside SOA (ASIL D) | Put battery in "protected state" until battery recovers
HE68641 | Mountain | Paved wet | Rain | Driver + Peoples Including Elderly, children, Disabled + Any traffic density |  | Drive | Any vehicle speed | none | [F004] Balance battery | [MF024] Stops balancing later than required | [H003] Vehicle reduced driving range |  | • no accident | S0 | No safety risk; only minor inconvenience. | E3 | Rains occur only a few times a year in mountainous areas, resulting in an E2 exposure | C3 | Not controllable by the driver or any person in the vicinity | QM | [G002] Prevent battery from operating outside SOA (ASIL D) | Put battery in "protected state" until battery recovers
HE68640 | Expressway | Paved | Any temperature | Driver + Peoples Including Elderly, children, Disabled + High traffic density |  | Drive | Low vehicle speed | none | [F004] Balance battery | [MF024] Stops balancing later than required | [H003] Vehicle reduced driving range |  | • no accident | S0 | No safety risk; only minor inconvenience. | E4 | Low-speed driving on paved expressways in any temperature results in an E4 exposure due to the high likelihood of hazardous events under these conditions | C3 | Not controllable by the driver or any person in the vicinity | QM | [G002] Prevent battery from operating outside SOA (ASIL D) | Put battery in "protected state" until battery recovers
HE68639 | Any location | Paved wet | Rain | Driver + Peoples Including Elderly, children, Disabled + Any traffic density |  | Charging | Not Moving | none | [F004] Balance battery | [MF024] Stops balancing later than required | [H003] Vehicle reduced driving range |  | • no accident | S0 | No safety risk; only minor inconvenience. | E3 | Charging under wet and rainy conditions at various locations is moderately frequent in India, resulting in an E3 exposure. | C3 | Not controllable by the driver or any person in the vicinity | QM | [G002] Prevent battery from operating outside SOA (ASIL D) | Put battery in "protected state" until battery recovers | People might sleep while charging
HE68638 | Any location | Confined spaces | Any Temperature | Any Occupant + High traffic density |  | Parked | Not Moving | none | [F004] Balance battery | [MF024] Stops balancing later than required | [H003] Vehicle reduced driving range |  | • no accident | S0 | No safety risk; only minor inconvenience. | E4 | Bus parking in various locations and conditions results in an E4 exposure due to the high frequency of potential hazardous events. xx in cities | C3 | Not controllable by the driver or any person in the vicinity | QM | [G002] Prevent battery from operating outside SOA (ASIL D) | Put battery in "protected state" until battery recovers | People Sleeping while bus is in Bus Stands
HE68637 | Expressway | Off-road / potholes | Rain | Driver + Peoples Including Elderly, children, Disabled + Any density traffic |  | Drive | Any vehicle speed | none | [F004] Balance battery | [MF024] Stops balancing later than required | [H003] Vehicle reduced driving range |  | • no accident | S0 | No safety risk; only minor inconvenience. | E1 | Rain on the expressway occurs only during certain months of the year, coupled with low traffic density and off road resulting in an E2 exposure | C3 | Not controllable by the driver or any person in the vicinity | QM | [G002] Prevent battery from operating outside SOA (ASIL D) | Put battery in "protected state" until battery recovers
HE68636 | Any location | Confined spaces | Any temperature | Driver + Peoples Including Elderly, children, Disabled + High traffic density |  | Drive | Any vehicle speed | none | [F004] Balance battery | [MF024] Stops balancing later than required | [H003] Vehicle reduced driving range |  | • no accident | S0 | No safety risk; only minor inconvenience. | E1 | Bus travel through tunnels occurs only a few times during a journey, as tunnels are infrequent, even with low traffic density. considering the expesswasy tunnels. | C3 | Not controllable by the driver or any person in the vicinity | QM | [G002] Prevent battery from operating outside SOA (ASIL D) | Put battery in "protected state" until battery recovers
HE68635 | Any location | Paved Wet | Rain | Any Occupant + Any traffic density |  | Parked | Not Moving | none | [F004] Balance battery | [MF024] Stops balancing later than required | [H003] Vehicle reduced driving range |  | • no accident | S0 | No safety risk; only minor inconvenience. | E3 | Parking in paved wet conditions during rain results in an E3 exposure due to the moderate likelihood of hazardous events in such scenarios. | C3 | Not controllable by the driver or any person in the vicinity | QM | [G002] Prevent battery from operating outside SOA (ASIL D) | Put battery in "protected state" until battery recovers | People Sleeping while bus is in Bus Stands
HE68634 | City | Off-road / potholes | Rain | Driver + Peoples Including Elderly, children, Disabled + Any traffic density |  | Drive | Any vehicle speed | none | [F004] Balance battery | [MF024] Stops balancing later than required | [H003] Vehicle reduced driving range |  | • no accident | S0 | No safety risk; only minor inconvenience. | E2 | Rains in the city occurs only during certain months of the year, regardless of traffic density and off road , resulting in an E2 exposure | C3 | Not controllable by the driver or any person in the vicinity | QM | [G002] Prevent battery from operating outside SOA (ASIL D) | Put battery in "protected state" until battery recovers
HE68633 | Any location | Any Road Condition | High Temperature | Driver + Peoples Including Elderly, children, Disabled + Any traffic density |  | Charging | Not Moving | none | [F004] Balance battery | [MF024] Stops balancing later than required | [H003] Vehicle reduced driving range |  | • no accident | S0 | No safety risk; only minor inconvenience. | E4 | Buses undergo charging frequently, resulting in an E4 exposure due to the high frequency of potential exposure during these operations. | C3 | Not controllable by the driver or any person in the vicinity | QM | [G002] Prevent battery from operating outside SOA (ASIL D) | Put battery in "protected state" until battery recovers | People might sleep while charging
HE68632 | Expressway | Any Road Condition | Any Environment | Only Driver + Any density traffic |  | Drive | Any vehicle speed | none | [F004] Balance battery | [MF024] Stops balancing later than required | [H003] Vehicle reduced driving range |  | • no accident | S0 | No safety risk; only minor inconvenience. | E2 | Any speed driving on expressways in any enviroment results in an E4 exposure due to the high likelihood of hazardous events under these conditions | C3 | Not controllable by the driver or any person in the vicinity | QM | [G002] Prevent battery from operating outside SOA (ASIL D) | Put battery in "protected state" until battery recovers
HE68631 | Expressway | Paved wet | Rain | Driver + Peoples Including Elderly, children, Disabled + Low density traffic |  | Drive | Any vehicle speed | none | [F004] Balance battery | [MF024] Stops balancing later than required | [H003] Vehicle reduced driving range |  | • no accident | S0 | No safety risk; only minor inconvenience. | E4 | Rains occur only a few times a year in expressway areas, resulting in an E2 exposure | C3 | Not controllable by the driver or any person in the vicinity | QM | [G002] Prevent battery from operating outside SOA (ASIL D) | Put battery in "protected state" until battery recovers
HE68630 | Mountain | Any Road Condition | Any Environment | Only Driver + Any density traffic |  | Drive | Any vehicle speed | none | [F004] Balance battery | [MF024] Stops balancing later than required | [H003] Vehicle reduced driving range |  | • no accident | S0 | No safety risk; only minor inconvenience. | E3 | Any speed driving on mountains in any enviroment results in an E4 exposure due to the high likelihood of hazardous events under these conditions | C3 | Not controllable by the driver or any person in the vicinity | QM | [G002] Prevent battery from operating outside SOA (ASIL D) | Put battery in "protected state" until battery recovers
HE68629 | Mountain | Off-road / potholes | Rain | Driver + Peoples Including Elderly, children, Disabled + Any traffic density |  | Drive | Any vehicle speed | none | [F004] Balance battery | [MF024] Stops balancing later than required | [H003] Vehicle reduced driving range |  | • no accident | S0 | No safety risk; only minor inconvenience. | E2 | Rains occur only a few times a year in mountainous areas, resulting in an E2 exposure | C3 | Not controllable by the driver or any person in the vicinity | QM | [G002] Prevent battery from operating outside SOA (ASIL D) | Put battery in "protected state" until battery recovers
HE68628 | Expressway | Off-road / potholes | Any temperature | Driver + Peoples Including Elderly, children, Disabled + Any density traffic |  | Drive | Any vehicle speed | none | [F004] Balance battery | [MF024] Stops balancing later than required | [H003] Vehicle reduced driving range |  | • no accident | S0 | No safety risk; only minor inconvenience. | E2 | Off-road patches on the expressway, commonly present due to ongoing construction, occur frequently even with low traffic density, resulting in an E3 exposure | C3 | Not controllable by the driver or any person in the vicinity | QM | [G002] Prevent battery from operating outside SOA (ASIL D) | Put battery in "protected state" until battery recovers
HE68627 | Mountain | Paved | Any temperature | Driver + Peoples Including Elderly, children, Disabled + Any traffic density |  | Drive | Any vehicle speed | none | [F004] Balance battery | [MF025] Balancing switch control is performed at a different or erratic frequency than specified | [H003] Vehicle reduced driving range |  | • no accident | S0 | No safety risk; only minor inconvenience. | E4 | Driving on paved mountain roads at any speed and temperature results in an E4 exposure due to the high likelihood of hazardous events in these conditions. | C3 | Not controllable by the driver or any person in the vicinity | QM | [G002] Prevent battery from operating outside SOA (ASIL D) | Put battery in "protected state" until battery recovers
HE68626 | Any location | Any Road Condition | Any Environment | Any Occupant + Any traffic density |  | Parked | Not Moving | none | [F004] Balance battery | [MF025] Balancing switch control is performed at a different or erratic frequency than specified | [H003] Vehicle reduced driving range |  | • no accident | S0 | No safety risk; only minor inconvenience. | E4 | Bus parking in various locations and conditions results in an E4 exposure due to the high frequency of potential hazardous events. | C3 | Not controllable by the driver or any person in the vicinity | QM | [G002] Prevent battery from operating outside SOA (ASIL D) | Put battery in "protected state" until battery recovers | Driver/Conductor Sleeping Overnight
HE68625 | Any location | Any Road Condition | Any environment | Driver + Peoples Including Elderly, children, Disabled + Any traffic density |  | Charging | Not Moving | none | [F004] Balance battery | [MF025] Balancing switch control is performed at a different or erratic frequency than specified | [H003] Vehicle reduced driving range |  | • no accident | S0 | No safety risk; only minor inconvenience. | E4 | Buses undergo charging frequently, resulting in an E4 exposure due to the high frequency of potential exposure during these operations. | C3 | Not controllable by the driver or any person in the vicinity | QM | [G002] Prevent battery from operating outside SOA (ASIL D) | Put battery in "protected state" until battery recovers | People might sleep while charging
HE68624 | Any location | Any Road Condition | Any environment | Any occupant + Any Traffic Density |  | Charging | Not Moving | none | [F004] Balance battery | [MF025] Balancing switch control is performed at a different or erratic frequency than specified | [H003] Vehicle reduced driving range |  | • no accident | S0 | No safety risk; only minor inconvenience. | E4 | Trucks and buses undergo charging frequently, resulting in an E4 exposure due to the high frequency of potential exposure during these operations. High traffic is worse condition. | C3 | Not controllable by the driver or any person in the vicinity | QM | [G002] Prevent battery from operating outside SOA (ASIL D) | Put battery in "protected state" until battery recovers | Driver Sleeping
HE68623 | City | Any Road Condition | Any Environment | Only Driver + Any density traffic |  | Drive | Any vehicle speed | none | [F004] Balance battery | [MF025] Balancing switch control is performed at a different or erratic frequency than specified | [H003] Vehicle reduced driving range |  | • no accident | S0 | No safety risk; only minor inconvenience. | E4 | Driving in city conditions with any road type and environmental factors results in an E4 exposure due to the high frequency of potential hazardous events in such scenarios | C3 | Not controllable by the driver or any person in the vicinity | QM | [G002] Prevent battery from operating outside SOA (ASIL D) | Put battery in "protected state" until battery recovers
HE68622 | Mountain | Off-road / potholes | Any temperature | Driver + Peoples Including Elderly, children, Disabled + Any traffic density |  | Drive | Any vehicle speed | none | [F004] Balance battery | [MF025] Balancing switch control is performed at a different or erratic frequency than specified | [H003] Vehicle reduced driving range |  | • no accident | S0 | No safety risk; only minor inconvenience. | E3 | Off-road patches on the mountains, commonly present due to ongoing construction, occur frequently regardless of traffic density, resulting in an E3 exposure | C3 | Not controllable by the driver or any person in the vicinity | QM | [G002] Prevent battery from operating outside SOA (ASIL D) | Put battery in "protected state" until battery recovers
HE68621 | City | Paved wet | Rain | Driver + Peoples Including Elderly, children, Disabled + Any traffic density |  | Drive | Any vehicle speed | none | [F004] Balance battery | [MF025] Balancing switch control is performed at a different or erratic frequency than specified | [H003] Vehicle reduced driving range |  | • no accident | S0 | No safety risk; only minor inconvenience. | E4 | Rains occur only a few times a year in city areas, resulting in an E2 exposure | C3 | Not controllable by the driver or any person in the vicinity | QM | [G002] Prevent battery from operating outside SOA (ASIL D) | Put battery in "protected state" until battery recovers
HE68620 | Any location | Confined spaces | Any Temperature | Any Occupant + Any traffic density |  | Service | Not Moving | none | [F004] Balance battery | [MF025] Balancing switch control is performed at a different or erratic frequency than specified | [H003] Vehicle reduced driving range |  | • no accident | S0 | No safety risk; only minor inconvenience. | E2 | The vehicle is expected to require service or maintenance only a few times per year, resulting in an E2 exposure due to the limited frequency of exposure. | C3 | Not controllable by the driver or any person in the vicinity | QM | [G002] Prevent battery from operating outside SOA (ASIL D) | Put battery in "protected state" until battery recovers
HE68619 | City | Off-road / potholes | Any Temperature | Driver + Peoples Including Elderly, children, Disabled + Any traffic density |  | Drive | Any vehicle speed | none | [F004] Balance battery | [MF025] Balancing switch control is performed at a different or erratic frequency than specified | [H003] Vehicle reduced driving range |  | • no accident | S0 | No safety risk; only minor inconvenience. | E4 | Driving in city conditions with off road type and environmental factors results in an E4 exposure due to the high frequency of potential hazardous events in such scenarios | C3 | Not controllable by the driver or any person in the vicinity | QM | [G002] Prevent battery from operating outside SOA (ASIL D) | Put battery in "protected state" until battery recovers
HE68618 | Expressway | Paved wet | Rain | Driver + Peoples Including Elderly, children, Disabled + High traffic density |  | Drive | Any vehicle speed | none | [F004] Balance battery | [MF025] Balancing switch control is performed at a different or erratic frequency than specified | [H003] Vehicle reduced driving range |  | • no accident | S0 | No safety risk; only minor inconvenience. | E4 | Rains occur only a few times a year in expressway areas, resulting in an E2 exposure | C3 | Not controllable by the driver or any person in the vicinity | QM | [G002] Prevent battery from operating outside SOA (ASIL D) | Put battery in "protected state" until battery recovers
HE68617 | City | Water Logged | Rain | Driver + Peoples Including Elderly, children, Disabled + Any traffic density |  | Drive | Any vehicle speed | none | [F004] Balance battery | [MF025] Balancing switch control is performed at a different or erratic frequency than specified | [H003] Vehicle reduced driving range |  | • no accident | S0 | No safety risk; only minor inconvenience. | E1 | Driving in waterlogged city conditions during rain, with both driver and goods onboard and any traffic density, results in an E1 exposure due to the low likelihood of hazardous events under these conditions | C3 | Not controllable by the driver or any person in the vicinity | QM | [G002] Prevent battery from operating outside SOA (ASIL D) | Put battery in "protected state" until battery recovers
HE68616 | Expressway | Paved | Any temperature | Driver + Peoples Including Elderly, children, Disabled + Low density traffic |  | Drive | High vehicle speed | none | [F004] Balance battery | [MF025] Balancing switch control is performed at a different or erratic frequency than specified | [H003] Vehicle reduced driving range |  | • no accident | S0 | No safety risk; only minor inconvenience. | E4 | High-speed driving on paved expressways in any temperature results in an E4 exposure due to the high likelihood of hazardous events under these conditions | C3 | Not controllable by the driver or any person in the vicinity | QM | [G002] Prevent battery from operating outside SOA (ASIL D) | Put battery in "protected state" until battery recovers
HE68615 | Any location | Confined spaces | Any temperature | Driver + Peoples Including Elderly, children, Disabled + Low density traffic |  | Drive | Any vehicle speed | none | [F004] Balance battery | [MF025] Balancing switch control is performed at a different or erratic frequency than specified | [H003] Vehicle reduced driving range |  | • no accident | S0 | No safety risk; only minor inconvenience. | E1 | Bus travel through tunnels occurs only a few times during a journey, as tunnels are infrequent, even with low traffic density. considering the expesswasy tunnels. | C3 | Not controllable by the driver or any person in the vicinity | QM | [G002] Prevent battery from operating outside SOA (ASIL D) | Put battery in "protected state" until battery recovers
HE68614 | City | Paved | Any Temperature | Driver + Peoples Including Elderly, children, Disabled + Any traffic density |  | Drive | Any vehicle speed | none | [F004] Balance battery | [MF025] Balancing switch control is performed at a different or erratic frequency than specified | [H003] Vehicle reduced driving range |  | • no accident | S0 | No safety risk; only minor inconvenience. | E4 | Driving in city conditions with paved road type and environmental factors results in an E4 exposure due to the high frequency of potential hazardous events in such scenarios xx | C3 | Not controllable by the driver or any person in the vicinity | QM | [G002] Prevent battery from operating outside SOA (ASIL D) | Put battery in "protected state" until battery recovers
HE68613 | Mountain | Paved wet | Rain | Driver + Peoples Including Elderly, children, Disabled + Any traffic density |  | Drive | Any vehicle speed | none | [F004] Balance battery | [MF025] Balancing switch control is performed at a different or erratic frequency than specified | [H003] Vehicle reduced driving range |  | • no accident | S0 | No safety risk; only minor inconvenience. | E3 | Rains occur only a few times a year in mountainous areas, resulting in an E2 exposure | C3 | Not controllable by the driver or any person in the vicinity | QM | [G002] Prevent battery from operating outside SOA (ASIL D) | Put battery in "protected state" until battery recovers
HE68612 | Expressway | Paved | Any temperature | Driver + Peoples Including Elderly, children, Disabled + High traffic density |  | Drive | Low vehicle speed | none | [F004] Balance battery | [MF025] Balancing switch control is performed at a different or erratic frequency than specified | [H003] Vehicle reduced driving range |  | • no accident | S0 | No safety risk; only minor inconvenience. | E4 | Low-speed driving on paved expressways in any temperature results in an E4 exposure due to the high likelihood of hazardous events under these conditions | C3 | Not controllable by the driver or any person in the vicinity | QM | [G002] Prevent battery from operating outside SOA (ASIL D) | Put battery in "protected state" until battery recovers
HE68611 | Any location | Paved wet | Rain | Driver + Peoples Including Elderly, children, Disabled + Any traffic density |  | Charging | Not Moving | none | [F004] Balance battery | [MF025] Balancing switch control is performed at a different or erratic frequency than specified | [H003] Vehicle reduced driving range |  | • no accident | S0 | No safety risk; only minor inconvenience. | E3 | Charging under wet and rainy conditions at various locations is moderately frequent in India, resulting in an E3 exposure. | C3 | Not controllable by the driver or any person in the vicinity | QM | [G002] Prevent battery from operating outside SOA (ASIL D) | Put battery in "protected state" until battery recovers | People might sleep while charging
HE68610 | Any location | Confined spaces | Any Temperature | Any Occupant + High traffic density |  | Parked | Not Moving | none | [F004] Balance battery | [MF025] Balancing switch control is performed at a different or erratic frequency than specified | [H003] Vehicle reduced driving range |  | • no accident | S0 | No safety risk; only minor inconvenience. | E4 | Bus parking in various locations and conditions results in an E4 exposure due to the high frequency of potential hazardous events. xx in cities | C3 | Not controllable by the driver or any person in the vicinity | QM | [G002] Prevent battery from operating outside SOA (ASIL D) | Put battery in "protected state" until battery recovers | People Sleeping while bus is in Bus Stands
HE68609 | Expressway | Off-road / potholes | Rain | Driver + Peoples Including Elderly, children, Disabled + Any density traffic |  | Drive | Any vehicle speed | none | [F004] Balance battery | [MF025] Balancing switch control is performed at a different or erratic frequency than specified | [H003] Vehicle reduced driving range |  | • no accident | S0 | No safety risk; only minor inconvenience. | E1 | Rain on the expressway occurs only during certain months of the year, coupled with low traffic density and off road resulting in an E2 exposure | C3 | Not controllable by the driver or any person in the vicinity | QM | [G002] Prevent battery from operating outside SOA (ASIL D) | Put battery in "protected state" until battery recovers
HE68608 | Any location | Confined spaces | Any temperature | Driver + Peoples Including Elderly, children, Disabled + High traffic density |  | Drive | Any vehicle speed | none | [F004] Balance battery | [MF025] Balancing switch control is performed at a different or erratic frequency than specified | [H003] Vehicle reduced driving range |  | • no accident | S0 | No safety risk; only minor inconvenience. | E1 | Bus travel through tunnels occurs only a few times during a journey, as tunnels are infrequent, even with low traffic density. considering the expesswasy tunnels. | C3 | Not controllable by the driver or any person in the vicinity | QM | [G002] Prevent battery from operating outside SOA (ASIL D) | Put battery in "protected state" until battery recovers
HE68607 | Any location | Paved Wet | Rain | Any Occupant + Any traffic density |  | Parked | Not Moving | none | [F004] Balance battery | [MF025] Balancing switch control is performed at a different or erratic frequency than specified | [H003] Vehicle reduced driving range |  | • no accident | S0 | No safety risk; only minor inconvenience. | E3 | Parking in paved wet conditions during rain results in an E3 exposure due to the moderate likelihood of hazardous events in such scenarios. | C3 | Not controllable by the driver or any person in the vicinity | QM | [G002] Prevent battery from operating outside SOA (ASIL D) | Put battery in "protected state" until battery recovers | People Sleeping while bus is in Bus Stands
HE68606 | City | Off-road / potholes | Rain | Driver + Peoples Including Elderly, children, Disabled + Any traffic density |  | Drive | Any vehicle speed | none | [F004] Balance battery | [MF025] Balancing switch control is performed at a different or erratic frequency than specified | [H003] Vehicle reduced driving range |  | • no accident | S0 | No safety risk; only minor inconvenience. | E2 | Rains in the city occurs only during certain months of the year, regardless of traffic density and off road , resulting in an E2 exposure | C3 | Not controllable by the driver or any person in the vicinity | QM | [G002] Prevent battery from operating outside SOA (ASIL D) | Put battery in "protected state" until battery recovers
HE68605 | Any location | Any Road Condition | High Temperature | Driver + Peoples Including Elderly, children, Disabled + Any traffic density |  | Charging | Not Moving | none | [F004] Balance battery | [MF025] Balancing switch control is performed at a different or erratic frequency than specified | [H003] Vehicle reduced driving range |  | • no accident | S0 | No safety risk; only minor inconvenience. | E4 | Buses undergo charging frequently, resulting in an E4 exposure due to the high frequency of potential exposure during these operations. | C3 | Not controllable by the driver or any person in the vicinity | QM | [G002] Prevent battery from operating outside SOA (ASIL D) | Put battery in "protected state" until battery recovers | People might sleep while charging
HE68604 | Expressway | Any Road Condition | Any Environment | Only Driver + Any density traffic |  | Drive | Any vehicle speed | none | [F004] Balance battery | [MF025] Balancing switch control is performed at a different or erratic frequency than specified | [H003] Vehicle reduced driving range |  | • no accident | S0 | No safety risk; only minor inconvenience. | E2 | Any speed driving on expressways in any enviroment results in an E4 exposure due to the high likelihood of hazardous events under these conditions | C3 | Not controllable by the driver or any person in the vicinity | QM | [G002] Prevent battery from operating outside SOA (ASIL D) | Put battery in "protected state" until battery recovers
HE68603 | Expressway | Paved wet | Rain | Driver + Peoples Including Elderly, children, Disabled + Low density traffic |  | Drive | Any vehicle speed | none | [F004] Balance battery | [MF025] Balancing switch control is performed at a different or erratic frequency than specified | [H003] Vehicle reduced driving range |  | • no accident | S0 | No safety risk; only minor inconvenience. | E4 | Rains occur only a few times a year in expressway areas, resulting in an E2 exposure | C3 | Not controllable by the driver or any person in the vicinity | QM | [G002] Prevent battery from operating outside SOA (ASIL D) | Put battery in "protected state" until battery recovers
HE68602 | Mountain | Any Road Condition | Any Environment | Only Driver + Any density traffic |  | Drive | Any vehicle speed | none | [F004] Balance battery | [MF025] Balancing switch control is performed at a different or erratic frequency than specified | [H003] Vehicle reduced driving range |  | • no accident | S0 | No safety risk; only minor inconvenience. | E3 | Any speed driving on mountains in any enviroment results in an E4 exposure due to the high likelihood of hazardous events under these conditions | C3 | Not controllable by the driver or any person in the vicinity | QM | [G002] Prevent battery from operating outside SOA (ASIL D) | Put battery in "protected state" until battery recovers
HE68601 | Mountain | Off-road / potholes | Rain | Driver + Peoples Including Elderly, children, Disabled + Any traffic density |  | Drive | Any vehicle speed | none | [F004] Balance battery | [MF025] Balancing switch control is performed at a different or erratic frequency than specified | [H003] Vehicle reduced driving range |  | • no accident | S0 | No safety risk; only minor inconvenience. | E2 | Rains occur only a few times a year in mountainous areas, resulting in an E2 exposure | C3 | Not controllable by the driver or any person in the vicinity | QM | [G002] Prevent battery from operating outside SOA (ASIL D) | Put battery in "protected state" until battery recovers
HE68600 | Expressway | Off-road / potholes | Any temperature | Driver + Peoples Including Elderly, children, Disabled + Any density traffic |  | Drive | Any vehicle speed | none | [F004] Balance battery | [MF025] Balancing switch control is performed at a different or erratic frequency than specified | [H003] Vehicle reduced driving range |  | • no accident | S0 | No safety risk; only minor inconvenience. | E2 | Off-road patches on the expressway, commonly present due to ongoing construction, occur frequently even with low traffic density, resulting in an E3 exposure | C3 | Not controllable by the driver or any person in the vicinity | QM | [G002] Prevent battery from operating outside SOA (ASIL D) | Put battery in "protected state" until battery recovers
HE68599 | Mountain | Paved | Any temperature | Driver + Peoples Including Elderly, children, Disabled + Any traffic density |  | Drive | Any vehicle speed | none | [F004] Balance battery | [MF020] Balances the wrong cells | [H003] Vehicle reduced driving range |  | • no accident | S0 | No safety risk; only minor inconvenience. | E4 | Driving on paved mountain roads at any speed and temperature results in an E4 exposure due to the high likelihood of hazardous events in these conditions. | C3 | Not controllable by the driver or any person in the vicinity | QM | [G002] Prevent battery from operating outside SOA (ASIL D) | Put battery in "protected state" until battery recovers
HE68598 | Any location | Any Road Condition | Any Environment | Any Occupant + Any traffic density |  | Parked | Not Moving | none | [F004] Balance battery | [MF020] Balances the wrong cells | [H003] Vehicle reduced driving range |  | • no accident | S0 | No safety risk; only minor inconvenience. | E4 | Bus parking in various locations and conditions results in an E4 exposure due to the high frequency of potential hazardous events. | C3 | Not controllable by the driver or any person in the vicinity | QM | [G002] Prevent battery from operating outside SOA (ASIL D) | Put battery in "protected state" until battery recovers | Driver/Conductor Sleeping Overnight
HE68597 | Any location | Any Road Condition | Any environment | Driver + Peoples Including Elderly, children, Disabled + Any traffic density |  | Charging | Not Moving | none | [F004] Balance battery | [MF020] Balances the wrong cells | [H003] Vehicle reduced driving range |  | • no accident | S0 | No safety risk; only minor inconvenience. | E4 | Buses undergo charging frequently, resulting in an E4 exposure due to the high frequency of potential exposure during these operations. | C3 | Not controllable by the driver or any person in the vicinity | QM | [G002] Prevent battery from operating outside SOA (ASIL D) | Put battery in "protected state" until battery recovers | People might sleep while charging
HE68596 | Any location | Any Road Condition | Any environment | Any occupant + Any Traffic Density |  | Charging | Not Moving | none | [F004] Balance battery | [MF020] Balances the wrong cells | [H003] Vehicle reduced driving range |  | • no accident | S0 | No safety risk; only minor inconvenience. | E4 | Trucks and buses undergo charging frequently, resulting in an E4 exposure due to the high frequency of potential exposure during these operations. High traffic is worse condition. | C3 | Not controllable by the driver or any person in the vicinity | QM | [G002] Prevent battery from operating outside SOA (ASIL D) | Put battery in "protected state" until battery recovers | Driver Sleeping
HE68595 | City | Any Road Condition | Any Environment | Only Driver + Any density traffic |  | Drive | Any vehicle speed | none | [F004] Balance battery | [MF020] Balances the wrong cells | [H003] Vehicle reduced driving range |  | • no accident | S0 | No safety risk; only minor inconvenience. | E4 | Driving in city conditions with any road type and environmental factors results in an E4 exposure due to the high frequency of potential hazardous events in such scenarios | C3 | Not controllable by the driver or any person in the vicinity | QM | [G002] Prevent battery from operating outside SOA (ASIL D) | Put battery in "protected state" until battery recovers
HE68594 | Mountain | Off-road / potholes | Any temperature | Driver + Peoples Including Elderly, children, Disabled + Any traffic density |  | Drive | Any vehicle speed | none | [F004] Balance battery | [MF020] Balances the wrong cells | [H003] Vehicle reduced driving range |  | • no accident | S0 | No safety risk; only minor inconvenience. | E3 | Off-road patches on the mountains, commonly present due to ongoing construction, occur frequently regardless of traffic density, resulting in an E3 exposure | C3 | Not controllable by the driver or any person in the vicinity | QM | [G002] Prevent battery from operating outside SOA (ASIL D) | Put battery in "protected state" until battery recovers
HE68593 | City | Paved wet | Rain | Driver + Peoples Including Elderly, children, Disabled + Any traffic density |  | Drive | Any vehicle speed | none | [F004] Balance battery | [MF020] Balances the wrong cells | [H003] Vehicle reduced driving range |  | • no accident | S0 | No safety risk; only minor inconvenience. | E4 | Rains occur only a few times a year in city areas, resulting in an E2 exposure | C3 | Not controllable by the driver or any person in the vicinity | QM | [G002] Prevent battery from operating outside SOA (ASIL D) | Put battery in "protected state" until battery recovers
HE68592 | Any location | Confined spaces | Any Temperature | Any Occupant + Any traffic density |  | Service | Not Moving | none | [F004] Balance battery | [MF020] Balances the wrong cells | [H003] Vehicle reduced driving range |  | • no accident | S0 | No safety risk; only minor inconvenience. | E2 | The vehicle is expected to require service or maintenance only a few times per year, resulting in an E2 exposure due to the limited frequency of exposure. | C3 | Not controllable by the driver or any person in the vicinity | QM | [G002] Prevent battery from operating outside SOA (ASIL D) | Put battery in "protected state" until battery recovers
HE68591 | City | Off-road / potholes | Any Temperature | Driver + Peoples Including Elderly, children, Disabled + Any traffic density |  | Drive | Any vehicle speed | none | [F004] Balance battery | [MF020] Balances the wrong cells | [H003] Vehicle reduced driving range |  | • no accident | S0 | No safety risk; only minor inconvenience. | E4 | Driving in city conditions with off road type and environmental factors results in an E4 exposure due to the high frequency of potential hazardous events in such scenarios | C3 | Not controllable by the driver or any person in the vicinity | QM | [G002] Prevent battery from operating outside SOA (ASIL D) | Put battery in "protected state" until battery recovers
HE68590 | Expressway | Paved wet | Rain | Driver + Peoples Including Elderly, children, Disabled + High traffic density |  | Drive | Any vehicle speed | none | [F004] Balance battery | [MF020] Balances the wrong cells | [H003] Vehicle reduced driving range |  | • no accident | S0 | No safety risk; only minor inconvenience. | E4 | Rains occur only a few times a year in expressway areas, resulting in an E2 exposure | C3 | Not controllable by the driver or any person in the vicinity | QM | [G002] Prevent battery from operating outside SOA (ASIL D) | Put battery in "protected state" until battery recovers
HE68589 | City | Water Logged | Rain | Driver + Peoples Including Elderly, children, Disabled + Any traffic density |  | Drive | Any vehicle speed | none | [F004] Balance battery | [MF020] Balances the wrong cells | [H003] Vehicle reduced driving range |  | • no accident | S0 | No safety risk; only minor inconvenience. | E1 | Driving in waterlogged city conditions during rain, with both driver and goods onboard and any traffic density, results in an E1 exposure due to the low likelihood of hazardous events under these conditions | C3 | Not controllable by the driver or any person in the vicinity | QM | [G002] Prevent battery from operating outside SOA (ASIL D) | Put battery in "protected state" until battery recovers
HE68588 | Expressway | Paved | Any temperature | Driver + Peoples Including Elderly, children, Disabled + Low density traffic |  | Drive | High vehicle speed | none | [F004] Balance battery | [MF020] Balances the wrong cells | [H003] Vehicle reduced driving range |  | • no accident | S0 | No safety risk; only minor inconvenience. | E4 | High-speed driving on paved expressways in any temperature results in an E4 exposure due to the high likelihood of hazardous events under these conditions | C3 | Not controllable by the driver or any person in the vicinity | QM | [G002] Prevent battery from operating outside SOA (ASIL D) | Put battery in "protected state" until battery recovers
HE68587 | Any location | Confined spaces | Any temperature | Driver + Peoples Including Elderly, children, Disabled + Low density traffic |  | Drive | Any vehicle speed | none | [F004] Balance battery | [MF020] Balances the wrong cells | [H003] Vehicle reduced driving range |  | • no accident | S0 | No safety risk; only minor inconvenience. | E1 | Bus travel through tunnels occurs only a few times during a journey, as tunnels are infrequent, even with low traffic density. considering the expesswasy tunnels. | C3 | Not controllable by the driver or any person in the vicinity | QM | [G002] Prevent battery from operating outside SOA (ASIL D) | Put battery in "protected state" until battery recovers
HE68586 | City | Paved | Any Temperature | Driver + Peoples Including Elderly, children, Disabled + Any traffic density |  | Drive | Any vehicle speed | none | [F004] Balance battery | [MF020] Balances the wrong cells | [H003] Vehicle reduced driving range |  | • no accident | S0 | No safety risk; only minor inconvenience. | E4 | Driving in city conditions with paved road type and environmental factors results in an E4 exposure due to the high frequency of potential hazardous events in such scenarios xx | C3 | Not controllable by the driver or any person in the vicinity | QM | [G002] Prevent battery from operating outside SOA (ASIL D) | Put battery in "protected state" until battery recovers
HE68585 | Mountain | Paved wet | Rain | Driver + Peoples Including Elderly, children, Disabled + Any traffic density |  | Drive | Any vehicle speed | none | [F004] Balance battery | [MF020] Balances the wrong cells | [H003] Vehicle reduced driving range |  | • no accident | S0 | No safety risk; only minor inconvenience. | E3 | Rains occur only a few times a year in mountainous areas, resulting in an E2 exposure | C3 | Not controllable by the driver or any person in the vicinity | QM | [G002] Prevent battery from operating outside SOA (ASIL D) | Put battery in "protected state" until battery recovers
HE68584 | Expressway | Paved | Any temperature | Driver + Peoples Including Elderly, children, Disabled + High traffic density |  | Drive | Low vehicle speed | none | [F004] Balance battery | [MF020] Balances the wrong cells | [H003] Vehicle reduced driving range |  | • no accident | S0 | No safety risk; only minor inconvenience. | E4 | Low-speed driving on paved expressways in any temperature results in an E4 exposure due to the high likelihood of hazardous events under these conditions | C3 | Not controllable by the driver or any person in the vicinity | QM | [G002] Prevent battery from operating outside SOA (ASIL D) | Put battery in "protected state" until battery recovers
HE68583 | Any location | Paved wet | Rain | Driver + Peoples Including Elderly, children, Disabled + Any traffic density |  | Charging | Not Moving | none | [F004] Balance battery | [MF020] Balances the wrong cells | [H003] Vehicle reduced driving range |  | • no accident | S0 | No safety risk; only minor inconvenience. | E3 | Charging under wet and rainy conditions at various locations is moderately frequent in India, resulting in an E3 exposure. | C3 | Not controllable by the driver or any person in the vicinity | QM | [G002] Prevent battery from operating outside SOA (ASIL D) | Put battery in "protected state" until battery recovers | People might sleep while charging
HE68582 | Any location | Confined spaces | Any Temperature | Any Occupant + High traffic density |  | Parked | Not Moving | none | [F004] Balance battery | [MF020] Balances the wrong cells | [H003] Vehicle reduced driving range |  | • no accident | S0 | No safety risk; only minor inconvenience. | E4 | Bus parking in various locations and conditions results in an E4 exposure due to the high frequency of potential hazardous events. xx in cities | C3 | Not controllable by the driver or any person in the vicinity | QM | [G002] Prevent battery from operating outside SOA (ASIL D) | Put battery in "protected state" until battery recovers | People Sleeping while bus is in Bus Stands
HE68581 | Expressway | Off-road / potholes | Rain | Driver + Peoples Including Elderly, children, Disabled + Any density traffic |  | Drive | Any vehicle speed | none | [F004] Balance battery | [MF020] Balances the wrong cells | [H003] Vehicle reduced driving range |  | • no accident | S0 | No safety risk; only minor inconvenience. | E1 | Rain on the expressway occurs only during certain months of the year, coupled with low traffic density and off road resulting in an E2 exposure | C3 | Not controllable by the driver or any person in the vicinity | QM | [G002] Prevent battery from operating outside SOA (ASIL D) | Put battery in "protected state" until battery recovers
HE68580 | Any location | Confined spaces | Any temperature | Driver + Peoples Including Elderly, children, Disabled + High traffic density |  | Drive | Any vehicle speed | none | [F004] Balance battery | [MF020] Balances the wrong cells | [H003] Vehicle reduced driving range |  | • no accident | S0 | No safety risk; only minor inconvenience. | E1 | Bus travel through tunnels occurs only a few times during a journey, as tunnels are infrequent, even with low traffic density. considering the expesswasy tunnels. | C3 | Not controllable by the driver or any person in the vicinity | QM | [G002] Prevent battery from operating outside SOA (ASIL D) | Put battery in "protected state" until battery recovers
HE68579 | Any location | Paved Wet | Rain | Any Occupant + Any traffic density |  | Parked | Not Moving | none | [F004] Balance battery | [MF020] Balances the wrong cells | [H003] Vehicle reduced driving range |  | • no accident | S0 | No safety risk; only minor inconvenience. | E3 | Parking in paved wet conditions during rain results in an E3 exposure due to the moderate likelihood of hazardous events in such scenarios. | C3 | Not controllable by the driver or any person in the vicinity | QM | [G002] Prevent battery from operating outside SOA (ASIL D) | Put battery in "protected state" until battery recovers | People Sleeping while bus is in Bus Stands
HE68578 | City | Off-road / potholes | Rain | Driver + Peoples Including Elderly, children, Disabled + Any traffic density |  | Drive | Any vehicle speed | none | [F004] Balance battery | [MF020] Balances the wrong cells | [H003] Vehicle reduced driving range |  | • no accident | S0 | No safety risk; only minor inconvenience. | E2 | Rains in the city occurs only during certain months of the year, regardless of traffic density and off road , resulting in an E2 exposure | C3 | Not controllable by the driver or any person in the vicinity | QM | [G002] Prevent battery from operating outside SOA (ASIL D) | Put battery in "protected state" until battery recovers
HE68577 | Any location | Any Road Condition | High Temperature | Driver + Peoples Including Elderly, children, Disabled + Any traffic density |  | Charging | Not Moving | none | [F004] Balance battery | [MF020] Balances the wrong cells | [H003] Vehicle reduced driving range |  | • no accident | S0 | No safety risk; only minor inconvenience. | E4 | Buses undergo charging frequently, resulting in an E4 exposure due to the high frequency of potential exposure during these operations. | C3 | Not controllable by the driver or any person in the vicinity | QM | [G002] Prevent battery from operating outside SOA (ASIL D) | Put battery in "protected state" until battery recovers | People might sleep while charging
HE68576 | Expressway | Any Road Condition | Any Environment | Only Driver + Any density traffic |  | Drive | Any vehicle speed | none | [F004] Balance battery | [MF020] Balances the wrong cells | [H003] Vehicle reduced driving range |  | • no accident | S0 | No safety risk; only minor inconvenience. | E2 | Any speed driving on expressways in any enviroment results in an E4 exposure due to the high likelihood of hazardous events under these conditions | C3 | Not controllable by the driver or any person in the vicinity | QM | [G002] Prevent battery from operating outside SOA (ASIL D) | Put battery in "protected state" until battery recovers
HE68575 | Expressway | Paved wet | Rain | Driver + Peoples Including Elderly, children, Disabled + Low density traffic |  | Drive | Any vehicle speed | none | [F004] Balance battery | [MF020] Balances the wrong cells | [H003] Vehicle reduced driving range |  | • no accident | S0 | No safety risk; only minor inconvenience. | E4 | Rains occur only a few times a year in expressway areas, resulting in an E2 exposure | C3 | Not controllable by the driver or any person in the vicinity | QM | [G002] Prevent battery from operating outside SOA (ASIL D) | Put battery in "protected state" until battery recovers
HE68574 | Mountain | Any Road Condition | Any Environment | Only Driver + Any density traffic |  | Drive | Any vehicle speed | none | [F004] Balance battery | [MF020] Balances the wrong cells | [H003] Vehicle reduced driving range |  | • no accident | S0 | No safety risk; only minor inconvenience. | E3 | Any speed driving on mountains in any enviroment results in an E4 exposure due to the high likelihood of hazardous events under these conditions | C3 | Not controllable by the driver or any person in the vicinity | QM | [G002] Prevent battery from operating outside SOA (ASIL D) | Put battery in "protected state" until battery recovers
HE68573 | Mountain | Off-road / potholes | Rain | Driver + Peoples Including Elderly, children, Disabled + Any traffic density |  | Drive | Any vehicle speed | none | [F004] Balance battery | [MF020] Balances the wrong cells | [H003] Vehicle reduced driving range |  | • no accident | S0 | No safety risk; only minor inconvenience. | E2 | Rains occur only a few times a year in mountainous areas, resulting in an E2 exposure | C3 | Not controllable by the driver or any person in the vicinity | QM | [G002] Prevent battery from operating outside SOA (ASIL D) | Put battery in "protected state" until battery recovers
HE68572 | Expressway | Off-road / potholes | Any temperature | Driver + Peoples Including Elderly, children, Disabled + Any density traffic |  | Drive | Any vehicle speed | none | [F004] Balance battery | [MF020] Balances the wrong cells | [H003] Vehicle reduced driving range |  | • no accident | S0 | No safety risk; only minor inconvenience. | E2 | Off-road patches on the expressway, commonly present due to ongoing construction, occur frequently even with low traffic density, resulting in an E3 exposure | C3 | Not controllable by the driver or any person in the vicinity | QM | [G002] Prevent battery from operating outside SOA (ASIL D) | Put battery in "protected state" until battery recovers