## Report
ID | Location | Road Conditions | Environment | Traffic and People | Operation Mode of Item | Item Usage | Vehicle Speed | Further Situation Properties | Function | Malfunctioning Behaviour | Hazard | Potential Effect | Accident Type | Severity | Severity Comment | Exposure | Exposure Comment | Controllability | Controllability Comment | ASIL | Safety Goal | Safe State | Assumptions and Comments
HE68824 | Any location | Paved Wet | Rain | Any Occupant + Any traffic density |  | Parked | Not Moving | none | [F005] Estimate battery SOC, SOH, SOP | [MF029] State estimation is outdated | [H003] Vehicle reduced driving range |  | • no accident | S0 | No safety risk; only minor inconvenience. | E3 | Parking in paved wet conditions during rain results in an E3 exposure due to the moderate likelihood of hazardous events in such scenarios. | C3 | Not controllable by the driver or any person in the vicinity | QM |  |  | People Sleeping while bus is in Bus Stands
HE68825 | City | Water Logged | Rain | Driver + Peoples Including Elderly, children, Disabled + Any traffic density |  | Drive | Any vehicle speed | none | [F005] Estimate battery SOC, SOH, SOP | [MF029] State estimation is outdated | [H003] Vehicle reduced driving range |  | • no accident | S0 | No safety risk; only minor inconvenience. | E1 | Driving in waterlogged city conditions during rain, with both driver and goods onboard and any traffic density, results in an E1 exposure due to the low likelihood of hazardous events under these conditions | C3 | Not controllable by the driver or any person in the vicinity | QM
HE68826 | Mountain | Paved wet | Rain | Driver + Peoples Including Elderly, children, Disabled + Any traffic density |  | Drive | Any vehicle speed | none | [F005] Estimate battery SOC, SOH, SOP | [MF029] State estimation is outdated | [H003] Vehicle reduced driving range |  | • no accident | S0 | No safety risk; only minor inconvenience. | E3 | Rains occur only a few times a year in mountainous areas, resulting in an E2 exposure | C3 | Not controllable by the driver or any person in the vicinity | QM
HE68827 | City | Paved | Any Temperature | Driver + Peoples Including Elderly, children, Disabled + Any traffic density |  | Drive | Any vehicle speed | none | [F005] Estimate battery SOC, SOH, SOP | [MF029] State estimation is outdated | [H003] Vehicle reduced driving range |  | • no accident | S0 | No safety risk; only minor inconvenience. | E4 | Driving in city conditions with paved road type and environmental factors results in an E4 exposure due to the high frequency of potential hazardous events in such scenarios xx | C3 | Not controllable by the driver or any person in the vicinity | QM
HE68828 | Any location | Confined spaces | Any temperature | Driver + Peoples Including Elderly, children, Disabled + High traffic density |  | Drive | Any vehicle speed | none | [F005] Estimate battery SOC, SOH, SOP | [MF029] State estimation is outdated | [H003] Vehicle reduced driving range |  | • no accident | S0 | No safety risk; only minor inconvenience. | E1 | Bus travel through tunnels occurs only a few times during a journey, as tunnels are infrequent, even with low traffic density. considering the expesswasy tunnels. | C3 | Not controllable by the driver or any person in the vicinity | QM
HE68829 | Any location | Any Road Condition | Any environment | Driver + Peoples Including Elderly, children, Disabled + Any traffic density |  | Charging | Not Moving | none | [F005] Estimate battery SOC, SOH, SOP | [MF029] State estimation is outdated | [H003] Vehicle reduced driving range |  | • no accident | S0 | No safety risk; only minor inconvenience. | E4 | Buses undergo charging frequently, resulting in an E4 exposure due to the high frequency of potential exposure during these operations. | C3 | Not controllable by the driver or any person in the vicinity | QM |  |  | People might sleep while charging
HE68830 | Any location | Confined spaces | Any temperature | Driver + Peoples Including Elderly, children, Disabled + Low density traffic |  | Drive | Any vehicle speed | none | [F005] Estimate battery SOC, SOH, SOP | [MF029] State estimation is outdated | [H003] Vehicle reduced driving range |  | • no accident | S0 | No safety risk; only minor inconvenience. | E1 | Bus travel through tunnels occurs only a few times during a journey, as tunnels are infrequent, even with low traffic density. considering the expesswasy tunnels. | C3 | Not controllable by the driver or any person in the vicinity | QM
HE68831 | Expressway | Paved wet | Rain | Driver + Peoples Including Elderly, children, Disabled + Low density traffic |  | Drive | Any vehicle speed | none | [F005] Estimate battery SOC, SOH, SOP | [MF029] State estimation is outdated | [H003] Vehicle reduced driving range |  | • no accident | S0 | No safety risk; only minor inconvenience. | E4 | Rains occur only a few times a year in expressway areas, resulting in an E2 exposure | C3 | Not controllable by the driver or any person in the vicinity | QM
HE68832 | Expressway | Any Road Condition | Any Environment | Only Driver + Any density traffic |  | Drive | Any vehicle speed | none | [F005] Estimate battery SOC, SOH, SOP | [MF029] State estimation is outdated | [H003] Vehicle reduced driving range |  | • no accident | S0 | No safety risk; only minor inconvenience. | E2 | Any speed driving on expressways in any enviroment results in an E4 exposure due to the high likelihood of hazardous events under these conditions | C3 | Not controllable by the driver or any person in the vicinity | QM
HE68833 | Mountain | Paved | Any temperature | Driver + Peoples Including Elderly, children, Disabled + Any traffic density |  | Drive | Any vehicle speed | none | [F005] Estimate battery SOC, SOH, SOP | [MF029] State estimation is outdated | [H003] Vehicle reduced driving range |  | • no accident | S0 | No safety risk; only minor inconvenience. | E4 | Driving on paved mountain roads at any speed and temperature results in an E4 exposure due to the high likelihood of hazardous events in these conditions. | C3 | Not controllable by the driver or any person in the vicinity | QM
HE68834 | Mountain | Off-road / potholes | Any temperature | Driver + Peoples Including Elderly, children, Disabled + Any traffic density |  | Drive | Any vehicle speed | none | [F005] Estimate battery SOC, SOH, SOP | [MF029] State estimation is outdated | [H003] Vehicle reduced driving range |  | • no accident | S0 | No safety risk; only minor inconvenience. | E3 | Off-road patches on the mountains, commonly present due to ongoing construction, occur frequently regardless of traffic density, resulting in an E3 exposure | C3 | Not controllable by the driver or any person in the vicinity | QM
HE68835 | Expressway | Off-road / potholes | Rain | Driver + Peoples Including Elderly, children, Disabled + Any density traffic |  | Drive | Any vehicle speed | none | [F005] Estimate battery SOC, SOH, SOP | [MF029] State estimation is outdated | [H003] Vehicle reduced driving range |  | • no accident | S0 | No safety risk; only minor inconvenience. | E1 | Rain on the expressway occurs only during certain months of the year, coupled with low traffic density and off road resulting in an E2 exposure | C3 | Not controllable by the driver or any person in the vicinity | QM
HE68836 | Any location | Paved wet | Rain | Driver + Peoples Including Elderly, children, Disabled + Any traffic density |  | Charging | Not Moving | none | [F005] Estimate battery SOC, SOH, SOP | [MF029] State estimation is outdated | [H003] Vehicle reduced driving range |  | • no accident | S0 | No safety risk; only minor inconvenience. | E3 | Charging under wet and rainy conditions at various locations is moderately frequent in India, resulting in an E3 exposure. | C3 | Not controllable by the driver or any person in the vicinity | QM |  |  | People might sleep while charging
HE68837 | City | Paved wet | Rain | Driver + Peoples Including Elderly, children, Disabled + Any traffic density |  | Drive | Any vehicle speed | none | [F005] Estimate battery SOC, SOH, SOP | [MF029] State estimation is outdated | [H003] Vehicle reduced driving range |  | • no accident | S0 | No safety risk; only minor inconvenience. | E4 | Rains occur only a few times a year in city areas, resulting in an E2 exposure | C3 | Not controllable by the driver or any person in the vicinity | QM
HE68838 | Expressway | Off-road / potholes | Any temperature | Driver + Peoples Including Elderly, children, Disabled + Any density traffic |  | Drive | Any vehicle speed | none | [F005] Estimate battery SOC, SOH, SOP | [MF029] State estimation is outdated | [H003] Vehicle reduced driving range |  | • no accident | S0 | No safety risk; only minor inconvenience. | E2 | Off-road patches on the expressway, commonly present due to ongoing construction, occur frequently even with low traffic density, resulting in an E3 exposure | C3 | Not controllable by the driver or any person in the vicinity | QM
HE68839 | Mountain | Any Road Condition | Any Environment | Only Driver + Any density traffic |  | Drive | Any vehicle speed | none | [F005] Estimate battery SOC, SOH, SOP | [MF029] State estimation is outdated | [H003] Vehicle reduced driving range |  | • no accident | S0 | No safety risk; only minor inconvenience. | E3 | Any speed driving on mountains in any enviroment results in an E4 exposure due to the high likelihood of hazardous events under these conditions | C3 | Not controllable by the driver or any person in the vicinity | QM
HE68840 | Any location | Any Road Condition | Any Environment | Any Occupant + Any traffic density |  | Parked | Not Moving | none | [F005] Estimate battery SOC, SOH, SOP | [MF029] State estimation is outdated | [H003] Vehicle reduced driving range |  | • no accident | S0 | No safety risk; only minor inconvenience. | E4 | Bus parking in various locations and conditions results in an E4 exposure due to the high frequency of potential hazardous events. | C3 | Not controllable by the driver or any person in the vicinity | QM |  |  | Driver/Conductor Sleeping Overnight
HE68841 | Expressway | Paved | Any temperature | Driver + Peoples Including Elderly, children, Disabled + Low density traffic |  | Drive | High vehicle speed | none | [F005] Estimate battery SOC, SOH, SOP | [MF029] State estimation is outdated | [H003] Vehicle reduced driving range |  | • no accident | S0 | No safety risk; only minor inconvenience. | E4 | High-speed driving on paved expressways in any temperature results in an E4 exposure due to the high likelihood of hazardous events under these conditions | C3 | Not controllable by the driver or any person in the vicinity | QM
HE68842 | Mountain | Off-road / potholes | Rain | Driver + Peoples Including Elderly, children, Disabled + Any traffic density |  | Drive | Any vehicle speed | none | [F005] Estimate battery SOC, SOH, SOP | [MF029] State estimation is outdated | [H003] Vehicle reduced driving range |  | • no accident | S0 | No safety risk; only minor inconvenience. | E2 | Rains occur only a few times a year in mountainous areas, resulting in an E2 exposure | C3 | Not controllable by the driver or any person in the vicinity | QM
HE68843 | City | Any Road Condition | Any Environment | Only Driver + Any density traffic |  | Drive | Any vehicle speed | none | [F005] Estimate battery SOC, SOH, SOP | [MF029] State estimation is outdated | [H003] Vehicle reduced driving range |  | • no accident | S0 | No safety risk; only minor inconvenience. | E4 | Driving in city conditions with any road type and environmental factors results in an E4 exposure due to the high frequency of potential hazardous events in such scenarios | C3 | Not controllable by the driver or any person in the vicinity | QM
HE68844 | Expressway | Paved | Any temperature | Driver + Peoples Including Elderly, children, Disabled + High traffic density |  | Drive | Low vehicle speed | none | [F005] Estimate battery SOC, SOH, SOP | [MF029] State estimation is outdated | [H003] Vehicle reduced driving range |  | • no accident | S0 | No safety risk; only minor inconvenience. | E4 | Low-speed driving on paved expressways in any temperature results in an E4 exposure due to the high likelihood of hazardous events under these conditions | C3 | Not controllable by the driver or any person in the vicinity | QM
HE68845 | City | Off-road / potholes | Any Temperature | Driver + Peoples Including Elderly, children, Disabled + Any traffic density |  | Drive | Any vehicle speed | none | [F005] Estimate battery SOC, SOH, SOP | [MF029] State estimation is outdated | [H003] Vehicle reduced driving range |  | • no accident | S0 | No safety risk; only minor inconvenience. | E4 | Driving in city conditions with off road type and environmental factors results in an E4 exposure due to the high frequency of potential hazardous events in such scenarios | C3 | Not controllable by the driver or any person in the vicinity | QM
HE68846 | Any location | Any Road Condition | Any environment | Any occupant + Any Traffic Density |  | Charging | Not Moving | none | [F005] Estimate battery SOC, SOH, SOP | [MF029] State estimation is outdated | [H003] Vehicle reduced driving range |  | • no accident | S0 | No safety risk; only minor inconvenience. | E4 | Trucks and buses undergo charging frequently, resulting in an E4 exposure due to the high frequency of potential exposure during these operations. High traffic is worse condition. | C3 | Not controllable by the driver or any person in the vicinity | QM |  |  | Driver Sleeping
HE68847 | Any location | Any Road Condition | High Temperature | Driver + Peoples Including Elderly, children, Disabled + Any traffic density |  | Charging | Not Moving | none | [F005] Estimate battery SOC, SOH, SOP | [MF029] State estimation is outdated | [H003] Vehicle reduced driving range |  | • no accident | S0 | No safety risk; only minor inconvenience. | E4 | Buses undergo charging frequently, resulting in an E4 exposure due to the high frequency of potential exposure during these operations. | C3 | Not controllable by the driver or any person in the vicinity | QM |  |  | People might sleep while charging
HE68848 | Any location | Confined spaces | Any Temperature | Any Occupant + Any traffic density |  | Service | Not Moving | none | [F005] Estimate battery SOC, SOH, SOP | [MF029] State estimation is outdated | [H003] Vehicle reduced driving range |  | • no accident | S0 | No safety risk; only minor inconvenience. | E2 | The vehicle is expected to require service or maintenance only a few times per year, resulting in an E2 exposure due to the limited frequency of exposure. | C3 | Not controllable by the driver or any person in the vicinity | QM
HE68849 | Expressway | Paved wet | Rain | Driver + Peoples Including Elderly, children, Disabled + High traffic density |  | Drive | Any vehicle speed | none | [F005] Estimate battery SOC, SOH, SOP | [MF029] State estimation is outdated | [H003] Vehicle reduced driving range |  | • no accident | S0 | No safety risk; only minor inconvenience. | E4 | Rains occur only a few times a year in expressway areas, resulting in an E2 exposure | C3 | Not controllable by the driver or any person in the vicinity | QM
HE68850 | City | Off-road / potholes | Rain | Driver + Peoples Including Elderly, children, Disabled + Any traffic density |  | Drive | Any vehicle speed | none | [F005] Estimate battery SOC, SOH, SOP | [MF029] State estimation is outdated | [H003] Vehicle reduced driving range |  | • no accident | S0 | No safety risk; only minor inconvenience. | E2 | Rains in the city occurs only during certain months of the year, regardless of traffic density and off road , resulting in an E2 exposure | C3 | Not controllable by the driver or any person in the vicinity | QM
HE68851 | Any location | Confined spaces | Any Temperature | Any Occupant + High traffic density |  | Parked | Not Moving | none | [F005] Estimate battery SOC, SOH, SOP | [MF029] State estimation is outdated | [H003] Vehicle reduced driving range |  | • no accident | S0 | No safety risk; only minor inconvenience. | E4 | Bus parking in various locations and conditions results in an E4 exposure due to the high frequency of potential hazardous events. xx in cities | C3 | Not controllable by the driver or any person in the vicinity | QM |  |  | People Sleeping while bus is in Bus Stands
HE72408 | Any location | Any Road Condition | Low temperature | No Occupant |  | Parked | Not Moving | none | [F005] Estimate battery SOC, SOH, SOP | [MF029] State estimation is outdated | [H003] Vehicle reduced driving range |  | • no accident | S0 | No safety risk; only minor inconvenience. | E1 |  | C3 | Not controllable by the driver or any person in the vicinity | QM
HE72409 | Any location | Any Road Condition | Low temperature | Any Occupant + Any traffic density |  | Parked | Not Moving | none | [F005] Estimate battery SOC, SOH, SOP | [MF029] State estimation is outdated | [H003] Vehicle reduced driving range |  | • no accident | S0 | No safety risk; only minor inconvenience. | E2 |  | C3 | Not controllable by the driver or any person in the vicinity | QM
HE72410 | Any location | Any Road Condition | Low temperature | Driver + Peoples Including Elderly, children, Disabled + High traffic density |  | Drive | any vehicle speed | none | [F005] Estimate battery SOC, SOH, SOP | [MF029] State estimation is outdated | [H003] Vehicle reduced driving range |  | • no accident | S0 | No safety risk; only minor inconvenience. | E2 |  | C3 | Not controllable by the driver or any person in the vicinity | QM
HE68852 | Any location | Paved Wet | Rain | Any Occupant + Any traffic density |  | Parked | Not Moving | none | [F005] Estimate battery SOC, SOH, SOP | [MF030] State estimation is erratic or unstable | [H003] Vehicle reduced driving range |  | • no accident | S0 | No safety risk; only minor inconvenience. | E3 | Parking in paved wet conditions during rain results in an E3 exposure due to the moderate likelihood of hazardous events in such scenarios. | C3 | Not controllable by the driver or any person in the vicinity | QM |  |  | People Sleeping while bus is in Bus Stands
HE68853 | City | Water Logged | Rain | Driver + Peoples Including Elderly, children, Disabled + Any traffic density |  | Drive | Any vehicle speed | none | [F005] Estimate battery SOC, SOH, SOP | [MF030] State estimation is erratic or unstable | [H003] Vehicle reduced driving range |  | • no accident | S0 | No safety risk; only minor inconvenience. | E1 | Driving in waterlogged city conditions during rain, with both driver and goods onboard and any traffic density, results in an E1 exposure due to the low likelihood of hazardous events under these conditions | C3 | Not controllable by the driver or any person in the vicinity | QM
HE68854 | Mountain | Paved wet | Rain | Driver + Peoples Including Elderly, children, Disabled + Any traffic density |  | Drive | Any vehicle speed | none | [F005] Estimate battery SOC, SOH, SOP | [MF030] State estimation is erratic or unstable | [H003] Vehicle reduced driving range |  | • no accident | S0 | No safety risk; only minor inconvenience. | E3 | Rains occur only a few times a year in mountainous areas, resulting in an E2 exposure | C3 | Not controllable by the driver or any person in the vicinity | QM
HE68855 | City | Paved | Any Temperature | Driver + Peoples Including Elderly, children, Disabled + Any traffic density |  | Drive | Any vehicle speed | none | [F005] Estimate battery SOC, SOH, SOP | [MF030] State estimation is erratic or unstable | [H003] Vehicle reduced driving range |  | • no accident | S0 | No safety risk; only minor inconvenience. | E4 | Driving in city conditions with paved road type and environmental factors results in an E4 exposure due to the high frequency of potential hazardous events in such scenarios xx | C3 | Not controllable by the driver or any person in the vicinity | QM
HE68856 | Any location | Confined spaces | Any temperature | Driver + Peoples Including Elderly, children, Disabled + High traffic density |  | Drive | Any vehicle speed | none | [F005] Estimate battery SOC, SOH, SOP | [MF030] State estimation is erratic or unstable | [H003] Vehicle reduced driving range |  | • no accident | S0 | No safety risk; only minor inconvenience. | E1 | Bus travel through tunnels occurs only a few times during a journey, as tunnels are infrequent, even with low traffic density. considering the expesswasy tunnels. | C3 | Not controllable by the driver or any person in the vicinity | QM
HE68857 | Any location | Any Road Condition | Any environment | Driver + Peoples Including Elderly, children, Disabled + Any traffic density |  | Charging | Not Moving | none | [F005] Estimate battery SOC, SOH, SOP | [MF030] State estimation is erratic or unstable | [H003] Vehicle reduced driving range |  | • no accident | S0 | No safety risk; only minor inconvenience. | E4 | Buses undergo charging frequently, resulting in an E4 exposure due to the high frequency of potential exposure during these operations. | C3 | Not controllable by the driver or any person in the vicinity | QM |  |  | People might sleep while charging
HE68858 | Any location | Confined spaces | Any temperature | Driver + Peoples Including Elderly, children, Disabled + Low density traffic |  | Drive | Any vehicle speed | none | [F005] Estimate battery SOC, SOH, SOP | [MF030] State estimation is erratic or unstable | [H003] Vehicle reduced driving range |  | • no accident | S0 | No safety risk; only minor inconvenience. | E1 | Bus travel through tunnels occurs only a few times during a journey, as tunnels are infrequent, even with low traffic density. considering the expesswasy tunnels. | C3 | Not controllable by the driver or any person in the vicinity | QM
HE68859 | Expressway | Paved wet | Rain | Driver + Peoples Including Elderly, children, Disabled + Low density traffic |  | Drive | Any vehicle speed | none | [F005] Estimate battery SOC, SOH, SOP | [MF030] State estimation is erratic or unstable | [H003] Vehicle reduced driving range |  | • no accident | S0 | No safety risk; only minor inconvenience. | E4 | Rains occur only a few times a year in expressway areas, resulting in an E2 exposure | C3 | Not controllable by the driver or any person in the vicinity | QM
HE68860 | Expressway | Any Road Condition | Any Environment | Only Driver + Any density traffic |  | Drive | Any vehicle speed | none | [F005] Estimate battery SOC, SOH, SOP | [MF030] State estimation is erratic or unstable | [H003] Vehicle reduced driving range |  | • no accident | S0 | No safety risk; only minor inconvenience. | E2 | Any speed driving on expressways in any enviroment results in an E4 exposure due to the high likelihood of hazardous events under these conditions | C3 | Not controllable by the driver or any person in the vicinity | QM
HE68861 | Mountain | Paved | Any temperature | Driver + Peoples Including Elderly, children, Disabled + Any traffic density |  | Drive | Any vehicle speed | none | [F005] Estimate battery SOC, SOH, SOP | [MF030] State estimation is erratic or unstable | [H003] Vehicle reduced driving range |  | • no accident | S0 | No safety risk; only minor inconvenience. | E4 | Driving on paved mountain roads at any speed and temperature results in an E4 exposure due to the high likelihood of hazardous events in these conditions. | C3 | Not controllable by the driver or any person in the vicinity | QM
HE68862 | Mountain | Off-road / potholes | Any temperature | Driver + Peoples Including Elderly, children, Disabled + Any traffic density |  | Drive | Any vehicle speed | none | [F005] Estimate battery SOC, SOH, SOP | [MF030] State estimation is erratic or unstable | [H003] Vehicle reduced driving range |  | • no accident | S0 | No safety risk; only minor inconvenience. | E3 | Off-road patches on the mountains, commonly present due to ongoing construction, occur frequently regardless of traffic density, resulting in an E3 exposure | C3 | Not controllable by the driver or any person in the vicinity | QM
HE68863 | Expressway | Off-road / potholes | Rain | Driver + Peoples Including Elderly, children, Disabled + Any density traffic |  | Drive | Any vehicle speed | none | [F005] Estimate battery SOC, SOH, SOP | [MF030] State estimation is erratic or unstable | [H003] Vehicle reduced driving range |  | • no accident | S0 | No safety risk; only minor inconvenience. | E1 | Rain on the expressway occurs only during certain months of the year, coupled with low traffic density and off road resulting in an E2 exposure | C3 | Not controllable by the driver or any person in the vicinity | QM
HE68864 | Any location | Paved wet | Rain | Driver + Peoples Including Elderly, children, Disabled + Any traffic density |  | Charging | Not Moving | none | [F005] Estimate battery SOC, SOH, SOP | [MF030] State estimation is erratic or unstable | [H003] Vehicle reduced driving range |  | • no accident | S0 | No safety risk; only minor inconvenience. | E3 | Charging under wet and rainy conditions at various locations is moderately frequent in India, resulting in an E3 exposure. | C3 | Not controllable by the driver or any person in the vicinity | QM |  |  | People might sleep while charging
HE68865 | City | Paved wet | Rain | Driver + Peoples Including Elderly, children, Disabled + Any traffic density |  | Drive | Any vehicle speed | none | [F005] Estimate battery SOC, SOH, SOP | [MF030] State estimation is erratic or unstable | [H003] Vehicle reduced driving range |  | • no accident | S0 | No safety risk; only minor inconvenience. | E4 | Rains occur only a few times a year in city areas, resulting in an E2 exposure | C3 | Not controllable by the driver or any person in the vicinity | QM
HE68866 | Expressway | Off-road / potholes | Any temperature | Driver + Peoples Including Elderly, children, Disabled + Any density traffic |  | Drive | Any vehicle speed | none | [F005] Estimate battery SOC, SOH, SOP | [MF030] State estimation is erratic or unstable | [H003] Vehicle reduced driving range |  | • no accident | S0 | No safety risk; only minor inconvenience. | E2 | Off-road patches on the expressway, commonly present due to ongoing construction, occur frequently even with low traffic density, resulting in an E3 exposure | C3 | Not controllable by the driver or any person in the vicinity | QM
HE68867 | Mountain | Any Road Condition | Any Environment | Only Driver + Any density traffic |  | Drive | Any vehicle speed | none | [F005] Estimate battery SOC, SOH, SOP | [MF030] State estimation is erratic or unstable | [H003] Vehicle reduced driving range |  | • no accident | S0 | No safety risk; only minor inconvenience. | E3 | Any speed driving on mountains in any enviroment results in an E4 exposure due to the high likelihood of hazardous events under these conditions | C3 | Not controllable by the driver or any person in the vicinity | QM
HE68868 | Any location | Any Road Condition | Any Environment | Any Occupant + Any traffic density |  | Parked | Not Moving | none | [F005] Estimate battery SOC, SOH, SOP | [MF030] State estimation is erratic or unstable | [H003] Vehicle reduced driving range |  | • no accident | S0 | No safety risk; only minor inconvenience. | E4 | Bus parking in various locations and conditions results in an E4 exposure due to the high frequency of potential hazardous events. | C3 | Not controllable by the driver or any person in the vicinity | QM |  |  | Driver/Conductor Sleeping Overnight
HE68869 | Expressway | Paved | Any temperature | Driver + Peoples Including Elderly, children, Disabled + Low density traffic |  | Drive | High vehicle speed | none | [F005] Estimate battery SOC, SOH, SOP | [MF030] State estimation is erratic or unstable | [H003] Vehicle reduced driving range |  | • no accident | S0 | No safety risk; only minor inconvenience. | E4 | High-speed driving on paved expressways in any temperature results in an E4 exposure due to the high likelihood of hazardous events under these conditions | C3 | Not controllable by the driver or any person in the vicinity | QM
HE68870 | Mountain | Off-road / potholes | Rain | Driver + Peoples Including Elderly, children, Disabled + Any traffic density |  | Drive | Any vehicle speed | none | [F005] Estimate battery SOC, SOH, SOP | [MF030] State estimation is erratic or unstable | [H003] Vehicle reduced driving range |  | • no accident | S0 | No safety risk; only minor inconvenience. | E2 | Rains occur only a few times a year in mountainous areas, resulting in an E2 exposure | C3 | Not controllable by the driver or any person in the vicinity | QM
HE68871 | City | Any Road Condition | Any Environment | Only Driver + Any density traffic |  | Drive | Any vehicle speed | none | [F005] Estimate battery SOC, SOH, SOP | [MF030] State estimation is erratic or unstable | [H003] Vehicle reduced driving range |  | • no accident | S0 | No safety risk; only minor inconvenience. | E4 | Driving in city conditions with any road type and environmental factors results in an E4 exposure due to the high frequency of potential hazardous events in such scenarios | C3 | Not controllable by the driver or any person in the vicinity | QM
HE68872 | Expressway | Paved | Any temperature | Driver + Peoples Including Elderly, children, Disabled + High traffic density |  | Drive | Low vehicle speed | none | [F005] Estimate battery SOC, SOH, SOP | [MF030] State estimation is erratic or unstable | [H003] Vehicle reduced driving range |  | • no accident | S0 | No safety risk; only minor inconvenience. | E4 | Low-speed driving on paved expressways in any temperature results in an E4 exposure due to the high likelihood of hazardous events under these conditions | C3 | Not controllable by the driver or any person in the vicinity | QM
HE68873 | City | Off-road / potholes | Any Temperature | Driver + Peoples Including Elderly, children, Disabled + Any traffic density |  | Drive | Any vehicle speed | none | [F005] Estimate battery SOC, SOH, SOP | [MF030] State estimation is erratic or unstable | [H003] Vehicle reduced driving range |  | • no accident | S0 | No safety risk; only minor inconvenience. | E4 | Driving in city conditions with off road type and environmental factors results in an E4 exposure due to the high frequency of potential hazardous events in such scenarios | C3 | Not controllable by the driver or any person in the vicinity | QM
HE68874 | Any location | Any Road Condition | Any environment | Any occupant + Any Traffic Density |  | Charging | Not Moving | none | [F005] Estimate battery SOC, SOH, SOP | [MF030] State estimation is erratic or unstable | [H003] Vehicle reduced driving range |  | • no accident | S0 | No safety risk; only minor inconvenience. | E4 | Trucks and buses undergo charging frequently, resulting in an E4 exposure due to the high frequency of potential exposure during these operations. High traffic is worse condition. | C3 | Not controllable by the driver or any person in the vicinity | QM |  |  | Driver Sleeping
HE68875 | Any location | Any Road Condition | High Temperature | Driver + Peoples Including Elderly, children, Disabled + Any traffic density |  | Charging | Not Moving | none | [F005] Estimate battery SOC, SOH, SOP | [MF030] State estimation is erratic or unstable | [H003] Vehicle reduced driving range |  | • no accident | S0 | No safety risk; only minor inconvenience. | E4 | Buses undergo charging frequently, resulting in an E4 exposure due to the high frequency of potential exposure during these operations. | C3 | Not controllable by the driver or any person in the vicinity | QM |  |  | People might sleep while charging
HE68876 | Any location | Confined spaces | Any Temperature | Any Occupant + Any traffic density |  | Service | Not Moving | none | [F005] Estimate battery SOC, SOH, SOP | [MF030] State estimation is erratic or unstable | [H003] Vehicle reduced driving range |  | • no accident | S0 | No safety risk; only minor inconvenience. | E2 | The vehicle is expected to require service or maintenance only a few times per year, resulting in an E2 exposure due to the limited frequency of exposure. | C3 | Not controllable by the driver or any person in the vicinity | QM
HE68877 | Expressway | Paved wet | Rain | Driver + Peoples Including Elderly, children, Disabled + High traffic density |  | Drive | Any vehicle speed | none | [F005] Estimate battery SOC, SOH, SOP | [MF030] State estimation is erratic or unstable | [H003] Vehicle reduced driving range |  | • no accident | S0 | No safety risk; only minor inconvenience. | E4 | Rains occur only a few times a year in expressway areas, resulting in an E2 exposure | C3 | Not controllable by the driver or any person in the vicinity | QM
HE68878 | City | Off-road / potholes | Rain | Driver + Peoples Including Elderly, children, Disabled + Any traffic density |  | Drive | Any vehicle speed | none | [F005] Estimate battery SOC, SOH, SOP | [MF030] State estimation is erratic or unstable | [H003] Vehicle reduced driving range |  | • no accident | S0 | No safety risk; only minor inconvenience. | E2 | Rains in the city occurs only during certain months of the year, regardless of traffic density and off road , resulting in an E2 exposure | C3 | Not controllable by the driver or any person in the vicinity | QM
HE68879 | Any location | Confined spaces | Any Temperature | Any Occupant + High traffic density |  | Parked | Not Moving | none | [F005] Estimate battery SOC, SOH, SOP | [MF030] State estimation is erratic or unstable | [H003] Vehicle reduced driving range |  | • no accident | S0 | No safety risk; only minor inconvenience. | E4 | Bus parking in various locations and conditions results in an E4 exposure due to the high frequency of potential hazardous events. xx in cities | C3 | Not controllable by the driver or any person in the vicinity | QM |  |  | People Sleeping while bus is in Bus Stands
HE72411 | Any location | Any Road Condition | Low temperature | No Occupant |  | Parked | Not Moving | none | [F005] Estimate battery SOC, SOH, SOP | [MF030] State estimation is erratic or unstable | [H003] Vehicle reduced driving range |  | • no accident | S1 | No safety risk; only minor inconvenience. | E1 |  | C3 | Not controllable by the driver or any person in the vicinity | QM
HE72412 | Any location | Any Road Condition | Low temperature | Any occupant + Any Traffic Density |  | Parked | Not Moving | none | [F005] Estimate battery SOC, SOH, SOP | [MF030] State estimation is erratic or unstable | [H003] Vehicle reduced driving range |  | • no accident | S0 | No safety risk; only minor inconvenience. | E2 |  | C3 | Not controllable by the driver or any person in the vicinity | QM
HE72413 | Any location | Any Road Condition | Low temperature | Driver + Peoples Including Elderly, children, Disabled + Any traffic density |  | Drive | any vehicle speed | none | [F005] Estimate battery SOC, SOH, SOP | [MF030] State estimation is erratic or unstable | [H003] Vehicle reduced driving range |  | • no accident | S0 | No safety risk; only minor inconvenience. | E2 |  | C3 | Not controllable by the driver or any person in the vicinity | QM
HE68880 | Any location | Paved Wet | Rain | Any Occupant + Any traffic density |  | Parked | Not Moving | none | [F005] Estimate battery SOC, SOH, SOP | [MF027] Estimated SOC or SOH is more than actual | [H003] Vehicle reduced driving range |  | • no accident | S0 | No safety risk; only minor inconvenience. | E3 | Parking in paved wet conditions during rain results in an E3 exposure due to the moderate likelihood of hazardous events in such scenarios. | C3 | Not controllable by the driver or any person in the vicinity | QM |  |  | People Sleeping while bus is in Bus Stands
HE68881 | City | Water Logged | Rain | Driver + Peoples Including Elderly, children, Disabled + Any traffic density |  | Drive | Any vehicle speed | none | [F005] Estimate battery SOC, SOH, SOP | [MF027] Estimated SOC or SOH is more than actual | [H003] Vehicle reduced driving range |  | • no accident | S0 | No safety risk; only minor inconvenience. | E1 | Driving in waterlogged city conditions during rain, with both driver and goods onboard and any traffic density, results in an E1 exposure due to the low likelihood of hazardous events under these conditions | C3 | Not controllable by the driver or any person in the vicinity | QM
HE68882 | Mountain | Paved wet | Rain | Driver + Peoples Including Elderly, children, Disabled + Any traffic density |  | Drive | Any vehicle speed | none | [F005] Estimate battery SOC, SOH, SOP | [MF027] Estimated SOC or SOH is more than actual | [H003] Vehicle reduced driving range |  | • no accident | S0 | No safety risk; only minor inconvenience. | E3 | Rains occur only a few times a year in mountainous areas, resulting in an E2 exposure | C3 | Not controllable by the driver or any person in the vicinity | QM
HE68883 | City | Paved | Any Temperature | Driver + Peoples Including Elderly, children, Disabled + Any traffic density |  | Drive | Any vehicle speed | none | [F005] Estimate battery SOC, SOH, SOP | [MF027] Estimated SOC or SOH is more than actual | [H003] Vehicle reduced driving range |  | • no accident | S0 | No safety risk; only minor inconvenience. | E4 | Driving in city conditions with paved road type and environmental factors results in an E4 exposure due to the high frequency of potential hazardous events in such scenarios xx | C3 | Not controllable by the driver or any person in the vicinity | QM
HE68884 | Any location | Confined spaces | Any temperature | Driver + Peoples Including Elderly, children, Disabled + High traffic density |  | Drive | Any vehicle speed | none | [F005] Estimate battery SOC, SOH, SOP | [MF027] Estimated SOC or SOH is more than actual | [H003] Vehicle reduced driving range |  | • no accident | S0 | No safety risk; only minor inconvenience. | E1 | Bus travel through tunnels occurs only a few times during a journey, as tunnels are infrequent, even with low traffic density. considering the expesswasy tunnels. | C3 | Not controllable by the driver or any person in the vicinity | QM
HE68885 | Any location | Any Road Condition | Any environment | Driver + Peoples Including Elderly, children, Disabled + Any traffic density |  | Charging | Not Moving | none | [F005] Estimate battery SOC, SOH, SOP | [MF027] Estimated SOC or SOH is more than actual | [H003] Vehicle reduced driving range |  | • no accident | S0 | No safety risk; only minor inconvenience. | E4 | Buses undergo charging frequently, resulting in an E4 exposure due to the high frequency of potential exposure during these operations. | C3 | Not controllable by the driver or any person in the vicinity | QM |  |  | People might sleep while charging
HE68886 | Any location | Confined spaces | Any temperature | Driver + Peoples Including Elderly, children, Disabled + Low density traffic |  | Drive | Any vehicle speed | none | [F005] Estimate battery SOC, SOH, SOP | [MF027] Estimated SOC or SOH is more than actual | [H003] Vehicle reduced driving range |  | • no accident | S0 | No safety risk; only minor inconvenience. | E1 | Bus travel through tunnels occurs only a few times during a journey, as tunnels are infrequent, even with low traffic density. considering the expesswasy tunnels. | C3 | Not controllable by the driver or any person in the vicinity | QM
HE68887 | Expressway | Paved wet | Rain | Driver + Peoples Including Elderly, children, Disabled + Low density traffic |  | Drive | Any vehicle speed | none | [F005] Estimate battery SOC, SOH, SOP | [MF027] Estimated SOC or SOH is more than actual | [H003] Vehicle reduced driving range |  | • no accident | S0 | No safety risk; only minor inconvenience. | E4 | Rains occur only a few times a year in expressway areas, resulting in an E2 exposure | C3 | Not controllable by the driver or any person in the vicinity | QM
HE68888 | Expressway | Any Road Condition | Any Environment | Only Driver + Any density traffic |  | Drive | Any vehicle speed | none | [F005] Estimate battery SOC, SOH, SOP | [MF027] Estimated SOC or SOH is more than actual | [H003] Vehicle reduced driving range |  | • no accident | S0 | No safety risk; only minor inconvenience. | E2 | Any speed driving on expressways in any enviroment results in an E4 exposure due to the high likelihood of hazardous events under these conditions | C3 | Not controllable by the driver or any person in the vicinity | QM
HE68889 | Mountain | Paved | Any temperature | Driver + Peoples Including Elderly, children, Disabled + Any traffic density |  | Drive | Any vehicle speed | none | [F005] Estimate battery SOC, SOH, SOP | [MF027] Estimated SOC or SOH is more than actual | [H003] Vehicle reduced driving range |  | • no accident | S0 | No safety risk; only minor inconvenience. | E4 | Driving on paved mountain roads at any speed and temperature results in an E4 exposure due to the high likelihood of hazardous events in these conditions. | C3 | Not controllable by the driver or any person in the vicinity | QM
HE68890 | Mountain | Off-road / potholes | Any temperature | Driver + Peoples Including Elderly, children, Disabled + Any traffic density |  | Drive | Any vehicle speed | none | [F005] Estimate battery SOC, SOH, SOP | [MF027] Estimated SOC or SOH is more than actual | [H003] Vehicle reduced driving range |  | • no accident | S0 | No safety risk; only minor inconvenience. | E3 | Off-road patches on the mountains, commonly present due to ongoing construction, occur frequently regardless of traffic density, resulting in an E3 exposure | C3 | Not controllable by the driver or any person in the vicinity | QM
HE68891 | Expressway | Off-road / potholes | Rain | Driver + Peoples Including Elderly, children, Disabled + Any density traffic |  | Drive | Any vehicle speed | none | [F005] Estimate battery SOC, SOH, SOP | [MF027] Estimated SOC or SOH is more than actual | [H003] Vehicle reduced driving range |  | • no accident | S0 | No safety risk; only minor inconvenience. | E1 | Rain on the expressway occurs only during certain months of the year, coupled with low traffic density and off road resulting in an E2 exposure | C3 | Not controllable by the driver or any person in the vicinity | QM
HE68892 | Any location | Paved wet | Rain | Driver + Peoples Including Elderly, children, Disabled + Any traffic density |  | Charging | Not Moving | none | [F005] Estimate battery SOC, SOH, SOP | [MF027] Estimated SOC or SOH is more than actual | [H003] Vehicle reduced driving range |  | • no accident | S0 | No safety risk; only minor inconvenience. | E3 | Charging under wet and rainy conditions at various locations is moderately frequent in India, resulting in an E3 exposure. | C3 | Not controllable by the driver or any person in the vicinity | QM |  |  | People might sleep while charging
HE68893 | City | Paved wet | Rain | Driver + Peoples Including Elderly, children, Disabled + Any traffic density |  | Drive | Any vehicle speed | none | [F005] Estimate battery SOC, SOH, SOP | [MF027] Estimated SOC or SOH is more than actual | [H003] Vehicle reduced driving range |  | • no accident | S0 | No safety risk; only minor inconvenience. | E4 | Rains occur only a few times a year in city areas, resulting in an E2 exposure | C3 | Not controllable by the driver or any person in the vicinity | QM
HE68894 | Expressway | Off-road / potholes | Any temperature | Driver + Peoples Including Elderly, children, Disabled + Any density traffic |  | Drive | Any vehicle speed | none | [F005] Estimate battery SOC, SOH, SOP | [MF027] Estimated SOC or SOH is more than actual | [H003] Vehicle reduced driving range |  | • no accident | S0 | No safety risk; only minor inconvenience. | E2 | Off-road patches on the expressway, commonly present due to ongoing construction, occur frequently even with low traffic density, resulting in an E3 exposure | C3 | Not controllable by the driver or any person in the vicinity | QM
HE68895 | Mountain | Any Road Condition | Any Environment | Only Driver + Any density traffic |  | Drive | Any vehicle speed | none | [F005] Estimate battery SOC, SOH, SOP | [MF027] Estimated SOC or SOH is more than actual | [H003] Vehicle reduced driving range |  | • no accident | S0 | No safety risk; only minor inconvenience. | E3 | Any speed driving on mountains in any enviroment results in an E4 exposure due to the high likelihood of hazardous events under these conditions | C3 | Not controllable by the driver or any person in the vicinity | QM
HE68896 | Any location | Any Road Condition | Any Environment | Any Occupant + Any traffic density |  | Parked | Not Moving | none | [F005] Estimate battery SOC, SOH, SOP | [MF027] Estimated SOC or SOH is more than actual | [H003] Vehicle reduced driving range |  | • no accident | S0 | No safety risk; only minor inconvenience. | E4 | Bus parking in various locations and conditions results in an E4 exposure due to the high frequency of potential hazardous events. | C3 | Not controllable by the driver or any person in the vicinity | QM |  |  | Driver/Conductor Sleeping Overnight
HE68897 | Expressway | Paved | Any temperature | Driver + Peoples Including Elderly, children, Disabled + Low density traffic |  | Drive | High vehicle speed | none | [F005] Estimate battery SOC, SOH, SOP | [MF027] Estimated SOC or SOH is more than actual | [H003] Vehicle reduced driving range |  | • no accident | S0 | No safety risk; only minor inconvenience. | E4 | High-speed driving on paved expressways in any temperature results in an E4 exposure due to the high likelihood of hazardous events under these conditions | C3 | Not controllable by the driver or any person in the vicinity | QM
HE68898 | Mountain | Off-road / potholes | Rain | Driver + Peoples Including Elderly, children, Disabled + Any traffic density |  | Drive | Any vehicle speed | none | [F005] Estimate battery SOC, SOH, SOP | [MF027] Estimated SOC or SOH is more than actual | [H003] Vehicle reduced driving range |  | • no accident | S0 | No safety risk; only minor inconvenience. | E2 | Rains occur only a few times a year in mountainous areas, resulting in an E2 exposure | C3 | Not controllable by the driver or any person in the vicinity | QM
HE68899 | City | Any Road Condition | Any Environment | Only Driver + Any density traffic |  | Drive | Any vehicle speed | none | [F005] Estimate battery SOC, SOH, SOP | [MF027] Estimated SOC or SOH is more than actual | [H003] Vehicle reduced driving range |  | • no accident | S0 | No safety risk; only minor inconvenience. | E4 | Driving in city conditions with any road type and environmental factors results in an E4 exposure due to the high frequency of potential hazardous events in such scenarios | C3 | Not controllable by the driver or any person in the vicinity | QM
HE68900 | Expressway | Paved | Any temperature | Driver + Peoples Including Elderly, children, Disabled + High traffic density |  | Drive | Low vehicle speed | none | [F005] Estimate battery SOC, SOH, SOP | [MF027] Estimated SOC or SOH is more than actual | [H003] Vehicle reduced driving range |  | • no accident | S0 | No safety risk; only minor inconvenience. | E4 | Low-speed driving on paved expressways in any temperature results in an E4 exposure due to the high likelihood of hazardous events under these conditions | C3 | Not controllable by the driver or any person in the vicinity | QM
HE68901 | City | Off-road / potholes | Any Temperature | Driver + Peoples Including Elderly, children, Disabled + Any traffic density |  | Drive | Any vehicle speed | none | [F005] Estimate battery SOC, SOH, SOP | [MF027] Estimated SOC or SOH is more than actual | [H003] Vehicle reduced driving range |  | • no accident | S0 | No safety risk; only minor inconvenience. | E4 | Driving in city conditions with off road type and environmental factors results in an E4 exposure due to the high frequency of potential hazardous events in such scenarios | C3 | Not controllable by the driver or any person in the vicinity | QM
HE68902 | Any location | Any Road Condition | Any environment | Any occupant + Any Traffic Density |  | Charging | Not Moving | none | [F005] Estimate battery SOC, SOH, SOP | [MF027] Estimated SOC or SOH is more than actual | [H003] Vehicle reduced driving range |  | • no accident | S0 | No safety risk; only minor inconvenience. | E4 | Trucks and buses undergo charging frequently, resulting in an E4 exposure due to the high frequency of potential exposure during these operations. High traffic is worse condition. | C3 | Not controllable by the driver or any person in the vicinity | QM |  |  | Driver Sleeping
HE68903 | Any location | Any Road Condition | High Temperature | Driver + Peoples Including Elderly, children, Disabled + Any traffic density |  | Charging | Not Moving | none | [F005] Estimate battery SOC, SOH, SOP | [MF027] Estimated SOC or SOH is more than actual | [H003] Vehicle reduced driving range |  | • no accident | S0 | No safety risk; only minor inconvenience. | E4 | Buses undergo charging frequently, resulting in an E4 exposure due to the high frequency of potential exposure during these operations. | C3 | Not controllable by the driver or any person in the vicinity | QM |  |  | People might sleep while charging
HE68904 | Any location | Confined spaces | Any Temperature | Any Occupant + Any traffic density |  | Service | Not Moving | none | [F005] Estimate battery SOC, SOH, SOP | [MF027] Estimated SOC or SOH is more than actual | [H003] Vehicle reduced driving range |  | • no accident | S0 | No safety risk; only minor inconvenience. | E2 | The vehicle is expected to require service or maintenance only a few times per year, resulting in an E2 exposure due to the limited frequency of exposure. | C3 | Not controllable by the driver or any person in the vicinity | QM
HE68905 | Expressway | Paved wet | Rain | Driver + Peoples Including Elderly, children, Disabled + High traffic density |  | Drive | Any vehicle speed | none | [F005] Estimate battery SOC, SOH, SOP | [MF027] Estimated SOC or SOH is more than actual | [H003] Vehicle reduced driving range |  | • no accident | S0 | No safety risk; only minor inconvenience. | E4 | Rains occur only a few times a year in expressway areas, resulting in an E2 exposure | C3 | Not controllable by the driver or any person in the vicinity | QM
HE68906 | City | Off-road / potholes | Rain | Driver + Peoples Including Elderly, children, Disabled + Any traffic density |  | Drive | Any vehicle speed | none | [F005] Estimate battery SOC, SOH, SOP | [MF027] Estimated SOC or SOH is more than actual | [H003] Vehicle reduced driving range |  | • no accident | S0 | No safety risk; only minor inconvenience. | E2 | Rains in the city occurs only during certain months of the year, regardless of traffic density and off road , resulting in an E2 exposure | C3 | Not controllable by the driver or any person in the vicinity | QM
HE68907 | Any location | Confined spaces | Any Temperature | Any Occupant + High traffic density |  | Parked | Not Moving | none | [F005] Estimate battery SOC, SOH, SOP | [MF027] Estimated SOC or SOH is more than actual | [H003] Vehicle reduced driving range |  | • no accident | S0 | No safety risk; only minor inconvenience. | E4 | Bus parking in various locations and conditions results in an E4 exposure due to the high frequency of potential hazardous events. xx in cities | C3 | Not controllable by the driver or any person in the vicinity | QM |  |  | People Sleeping while bus is in Bus Stands
HE72402 | Any location | Any Road Condition | Low temperature | No Occupant |  | Parked | Not Moving | none | [F005] Estimate battery SOC, SOH, SOP | [MF027] Estimated SOC or SOH is more than actual | [H003] Vehicle reduced driving range |  | • no accident | S0 | No safety risk; only minor inconvenience. | E1 |  | C3 | Not controllable by the driver or any person in the vicinity | QM
HE72403 | Any location | Any Road Condition | Low temperature | Any occupant + Any Traffic Density |  | Parked | Not Moving | none | [F005] Estimate battery SOC, SOH, SOP | [MF027] Estimated SOC or SOH is more than actual | [H003] Vehicle reduced driving range |  | • no accident | S0 | No safety risk; only minor inconvenience. | E2 |  | C3 | Not controllable by the driver or any person in the vicinity | QM
HE72404 | Any location | Any Road Condition | Low temperature | Driver + Peoples Including Elderly, children, Disabled + Any traffic density |  | Drive | any vehicle speed | none | [F005] Estimate battery SOC, SOH, SOP | [MF027] Estimated SOC or SOH is more than actual | [H003] Vehicle reduced driving range |  | • no accident | S0 | No safety risk; only minor inconvenience. | E2 |  | C3 | Not controllable by the driver or any person in the vicinity | QM
HE68908 | Any location | Paved Wet | Rain | Any Occupant + Any traffic density |  | Parked | Not Moving | none | [F005] Estimate battery SOC, SOH, SOP | [MF028] Estimated SOC or SOH is less than actual | [H003] Vehicle reduced driving range |  | • no accident | S0 | No safety risk; only minor inconvenience. | E3 | Parking in paved wet conditions during rain results in an E3 exposure due to the moderate likelihood of hazardous events in such scenarios. | C3 | Not controllable by the driver or any person in the vicinity | QM |  |  | People Sleeping while bus is in Bus Stands
HE68909 | City | Water Logged | Rain | Driver + Peoples Including Elderly, children, Disabled + Any traffic density |  | Drive | Any vehicle speed | none | [F005] Estimate battery SOC, SOH, SOP | [MF028] Estimated SOC or SOH is less than actual | [H003] Vehicle reduced driving range |  | • no accident | S0 | No safety risk; only minor inconvenience. | E1 | Driving in waterlogged city conditions during rain, with both driver and goods onboard and any traffic density, results in an E1 exposure due to the low likelihood of hazardous events under these conditions | C3 | Not controllable by the driver or any person in the vicinity | QM
HE68910 | Mountain | Paved wet | Rain | Driver + Peoples Including Elderly, children, Disabled + Any traffic density |  | Drive | Any vehicle speed | none | [F005] Estimate battery SOC, SOH, SOP | [MF028] Estimated SOC or SOH is less than actual | [H003] Vehicle reduced driving range |  | • no accident | S0 | No safety risk; only minor inconvenience. | E3 | Rains occur only a few times a year in mountainous areas, resulting in an E2 exposure | C3 | Not controllable by the driver or any person in the vicinity | QM
HE68911 | City | Paved | Any Temperature | Driver + Peoples Including Elderly, children, Disabled + Any traffic density |  | Drive | Any vehicle speed | none | [F005] Estimate battery SOC, SOH, SOP | [MF028] Estimated SOC or SOH is less than actual | [H003] Vehicle reduced driving range |  | • no accident | S0 | No safety risk; only minor inconvenience. | E4 | Driving in city conditions with paved road type and environmental factors results in an E4 exposure due to the high frequency of potential hazardous events in such scenarios xx | C3 | Not controllable by the driver or any person in the vicinity | QM
HE68912 | Any location | Confined spaces | Any temperature | Driver + Peoples Including Elderly, children, Disabled + High traffic density |  | Drive | Any vehicle speed | none | [F005] Estimate battery SOC, SOH, SOP | [MF028] Estimated SOC or SOH is less than actual | [H003] Vehicle reduced driving range |  | • no accident | S0 | No safety risk; only minor inconvenience. | E1 | Bus travel through tunnels occurs only a few times during a journey, as tunnels are infrequent, even with low traffic density. considering the expesswasy tunnels. | C3 | Not controllable by the driver or any person in the vicinity | QM
HE68913 | Any location | Any Road Condition | Any environment | Driver + Peoples Including Elderly, children, Disabled + Any traffic density |  | Charging | Not Moving | none | [F005] Estimate battery SOC, SOH, SOP | [MF028] Estimated SOC or SOH is less than actual | [H003] Vehicle reduced driving range |  | • no accident | S0 | No safety risk; only minor inconvenience. | E4 | Buses undergo charging frequently, resulting in an E4 exposure due to the high frequency of potential exposure during these operations. | C3 | Not controllable by the driver or any person in the vicinity | QM |  |  | People might sleep while charging
HE68914 | Any location | Confined spaces | Any temperature | Driver + Peoples Including Elderly, children, Disabled + Low density traffic |  | Drive | Any vehicle speed | none | [F005] Estimate battery SOC, SOH, SOP | [MF028] Estimated SOC or SOH is less than actual | [H003] Vehicle reduced driving range |  | • no accident | S2 | No safety risk; only minor inconvenience. | E1 | Bus travel through tunnels occurs only a few times during a journey, as tunnels are infrequent, even with low traffic density. considering the expesswasy tunnels. | C3 | Not controllable by the driver or any person in the vicinity | QM
HE68915 | Expressway | Paved wet | Rain | Driver + Peoples Including Elderly, children, Disabled + Low density traffic |  | Drive | Any vehicle speed | none | [F005] Estimate battery SOC, SOH, SOP | [MF028] Estimated SOC or SOH is less than actual | [H003] Vehicle reduced driving range |  | • no accident | S0 | No safety risk; only minor inconvenience. | E4 | Rains occur only a few times a year in expressway areas, resulting in an E2 exposure | C3 | Not controllable by the driver or any person in the vicinity | QM
HE68916 | Expressway | Any Road Condition | Any Environment | Only Driver + Any density traffic |  | Drive | Any vehicle speed | none | [F005] Estimate battery SOC, SOH, SOP | [MF028] Estimated SOC or SOH is less than actual | [H003] Vehicle reduced driving range |  | • no accident | S0 | No safety risk; only minor inconvenience. | E2 | Any speed driving on expressways in any enviroment results in an E4 exposure due to the high likelihood of hazardous events under these conditions | C3 | Not controllable by the driver or any person in the vicinity | QM
HE68917 | Mountain | Paved | Any temperature | Driver + Peoples Including Elderly, children, Disabled + Any traffic density |  | Drive | Any vehicle speed | none | [F005] Estimate battery SOC, SOH, SOP | [MF028] Estimated SOC or SOH is less than actual | [H003] Vehicle reduced driving range |  | • no accident | S0 | No safety risk; only minor inconvenience. | E4 | Driving on paved mountain roads at any speed and temperature results in an E4 exposure due to the high likelihood of hazardous events in these conditions. | C3 | Not controllable by the driver or any person in the vicinity | QM
HE68918 | Mountain | Off-road / potholes | Any temperature | Driver + Peoples Including Elderly, children, Disabled + Any traffic density |  | Drive | Any vehicle speed | none | [F005] Estimate battery SOC, SOH, SOP | [MF028] Estimated SOC or SOH is less than actual | [H003] Vehicle reduced driving range |  | • no accident | S0 | No safety risk; only minor inconvenience. | E3 | Off-road patches on the mountains, commonly present due to ongoing construction, occur frequently regardless of traffic density, resulting in an E3 exposure | C3 | Not controllable by the driver or any person in the vicinity | QM
HE68919 | Expressway | Off-road / potholes | Rain | Driver + Peoples Including Elderly, children, Disabled + Any density traffic |  | Drive | Any vehicle speed | none | [F005] Estimate battery SOC, SOH, SOP | [MF028] Estimated SOC or SOH is less than actual | [H003] Vehicle reduced driving range |  | • no accident | S0 | No safety risk; only minor inconvenience. | E1 | Rain on the expressway occurs only during certain months of the year, coupled with low traffic density and off road resulting in an E2 exposure | C3 | Not controllable by the driver or any person in the vicinity | QM
HE68920 | Any location | Paved wet | Rain | Driver + Peoples Including Elderly, children, Disabled + Any traffic density |  | Charging | Not Moving | none | [F005] Estimate battery SOC, SOH, SOP | [MF028] Estimated SOC or SOH is less than actual | [H003] Vehicle reduced driving range |  | • no accident | S0 | No safety risk; only minor inconvenience. | E3 | Charging under wet and rainy conditions at various locations is moderately frequent in India, resulting in an E3 exposure. | C3 | Not controllable by the driver or any person in the vicinity | QM |  |  | People might sleep while charging
HE68921 | City | Paved wet | Rain | Driver + Peoples Including Elderly, children, Disabled + Any traffic density |  | Drive | Any vehicle speed | none | [F005] Estimate battery SOC, SOH, SOP | [MF028] Estimated SOC or SOH is less than actual | [H003] Vehicle reduced driving range |  | • no accident | S0 | No safety risk; only minor inconvenience. | E4 | Rains occur only a few times a year in city areas, resulting in an E2 exposure | C3 | Not controllable by the driver or any person in the vicinity | QM
HE68922 | Expressway | Off-road / potholes | Any temperature | Driver + Peoples Including Elderly, children, Disabled + Any density traffic |  | Drive | Any vehicle speed | none | [F005] Estimate battery SOC, SOH, SOP | [MF028] Estimated SOC or SOH is less than actual | [H003] Vehicle reduced driving range |  | • no accident | S0 | No safety risk; only minor inconvenience. | E2 | Off-road patches on the expressway, commonly present due to ongoing construction, occur frequently even with low traffic density, resulting in an E3 exposure | C3 | Not controllable by the driver or any person in the vicinity | QM
HE68923 | Mountain | Any Road Condition | Any Environment | Only Driver + Any density traffic |  | Drive | Any vehicle speed | none | [F005] Estimate battery SOC, SOH, SOP | [MF028] Estimated SOC or SOH is less than actual | [H003] Vehicle reduced driving range |  | • no accident | S0 | No safety risk; only minor inconvenience. | E3 | Any speed driving on mountains in any enviroment results in an E4 exposure due to the high likelihood of hazardous events under these conditions | C3 | Not controllable by the driver or any person in the vicinity | QM
HE68924 | Any location | Any Road Condition | Any Environment | Any Occupant + Any traffic density |  | Parked | Not Moving | none | [F005] Estimate battery SOC, SOH, SOP | [MF028] Estimated SOC or SOH is less than actual | [H003] Vehicle reduced driving range |  | • no accident | S0 | No safety risk; only minor inconvenience. | E4 | Bus parking in various locations and conditions results in an E4 exposure due to the high frequency of potential hazardous events. | C3 | Not controllable by the driver or any person in the vicinity | QM |  |  | Driver/Conductor Sleeping Overnight
HE68925 | Expressway | Paved | Any temperature | Driver + Peoples Including Elderly, children, Disabled + Low density traffic |  | Drive | High vehicle speed | none | [F005] Estimate battery SOC, SOH, SOP | [MF028] Estimated SOC or SOH is less than actual | [H003] Vehicle reduced driving range |  | • no accident | S0 | No safety risk; only minor inconvenience. | E4 | High-speed driving on paved expressways in any temperature results in an E4 exposure due to the high likelihood of hazardous events under these conditions | C3 | Not controllable by the driver or any person in the vicinity | QM
HE68926 | Mountain | Off-road / potholes | Rain | Driver + Peoples Including Elderly, children, Disabled + Any traffic density |  | Drive | Any vehicle speed | none | [F005] Estimate battery SOC, SOH, SOP | [MF028] Estimated SOC or SOH is less than actual | [H003] Vehicle reduced driving range |  | • no accident | S0 | No safety risk; only minor inconvenience. | E2 | Rains occur only a few times a year in mountainous areas, resulting in an E2 exposure | C3 | Not controllable by the driver or any person in the vicinity | QM
HE68927 | City | Any Road Condition | Any Environment | Only Driver + Any density traffic |  | Drive | Any vehicle speed | none | [F005] Estimate battery SOC, SOH, SOP | [MF028] Estimated SOC or SOH is less than actual | [H003] Vehicle reduced driving range |  | • no accident | S0 | No safety risk; only minor inconvenience. | E4 | Driving in city conditions with any road type and environmental factors results in an E4 exposure due to the high frequency of potential hazardous events in such scenarios | C3 | Not controllable by the driver or any person in the vicinity | QM
HE68928 | Expressway | Paved | Any temperature | Driver + Peoples Including Elderly, children, Disabled + High traffic density |  | Drive | Low vehicle speed | none | [F005] Estimate battery SOC, SOH, SOP | [MF028] Estimated SOC or SOH is less than actual | [H003] Vehicle reduced driving range |  | • no accident | S0 | No safety risk; only minor inconvenience. | E4 | Low-speed driving on paved expressways in any temperature results in an E4 exposure due to the high likelihood of hazardous events under these conditions | C3 | Not controllable by the driver or any person in the vicinity | QM
HE68929 | City | Off-road / potholes | Any Temperature | Driver + Peoples Including Elderly, children, Disabled + Any traffic density |  | Drive | Any vehicle speed | none | [F005] Estimate battery SOC, SOH, SOP | [MF028] Estimated SOC or SOH is less than actual | [H003] Vehicle reduced driving range |  | • no accident | S0 | No safety risk; only minor inconvenience. | E4 | Driving in city conditions with off road type and environmental factors results in an E4 exposure due to the high frequency of potential hazardous events in such scenarios | C3 | Not controllable by the driver or any person in the vicinity | QM
HE68930 | Any location | Any Road Condition | Any environment | Any occupant + Any Traffic Density |  | Charging | Not Moving | none | [F005] Estimate battery SOC, SOH, SOP | [MF028] Estimated SOC or SOH is less than actual | [H003] Vehicle reduced driving range |  | • no accident | S0 | No safety risk; only minor inconvenience. | E4 | Trucks and buses undergo charging frequently, resulting in an E4 exposure due to the high frequency of potential exposure during these operations. High traffic is worse condition. | C3 | Not controllable by the driver or any person in the vicinity | QM |  |  | Driver Sleeping
HE68931 | Any location | Any Road Condition | High Temperature | Driver + Peoples Including Elderly, children, Disabled + Any traffic density |  | Charging | Not Moving | none | [F005] Estimate battery SOC, SOH, SOP | [MF028] Estimated SOC or SOH is less than actual | [H003] Vehicle reduced driving range |  | • no accident | S0 | No safety risk; only minor inconvenience. | E4 | Buses undergo charging frequently, resulting in an E4 exposure due to the high frequency of potential exposure during these operations. | C3 | Not controllable by the driver or any person in the vicinity | QM |  |  | People might sleep while charging
HE68932 | Any location | Confined spaces | Any Temperature | Any Occupant + Any traffic density |  | Service | Not Moving | none | [F005] Estimate battery SOC, SOH, SOP | [MF028] Estimated SOC or SOH is less than actual | [H003] Vehicle reduced driving range |  | • no accident | S0 | No safety risk; only minor inconvenience. | E2 | The vehicle is expected to require service or maintenance only a few times per year, resulting in an E2 exposure due to the limited frequency of exposure. | C3 | Not controllable by the driver or any person in the vicinity | QM
HE68933 | Expressway | Paved wet | Rain | Driver + Peoples Including Elderly, children, Disabled + High traffic density |  | Drive | Any vehicle speed | none | [F005] Estimate battery SOC, SOH, SOP | [MF028] Estimated SOC or SOH is less than actual | [H003] Vehicle reduced driving range |  | • no accident | S0 | No safety risk; only minor inconvenience. | E4 | Rains occur only a few times a year in expressway areas, resulting in an E2 exposure | C3 | Not controllable by the driver or any person in the vicinity | QM
HE68934 | City | Off-road / potholes | Rain | Driver + Peoples Including Elderly, children, Disabled + Any traffic density |  | Drive | Any vehicle speed | none | [F005] Estimate battery SOC, SOH, SOP | [MF028] Estimated SOC or SOH is less than actual | [H003] Vehicle reduced driving range |  | • no accident | S0 | No safety risk; only minor inconvenience. | E2 | Rains in the city occurs only during certain months of the year, regardless of traffic density and off road , resulting in an E2 exposure | C3 | Not controllable by the driver or any person in the vicinity | QM
HE68935 | Any location | Confined spaces | Any Temperature | Any Occupant + High traffic density |  | Parked | Not Moving | none | [F005] Estimate battery SOC, SOH, SOP | [MF028] Estimated SOC or SOH is less than actual | [H003] Vehicle reduced driving range |  | • no accident | S0 | No safety risk; only minor inconvenience. | E4 | Bus parking in various locations and conditions results in an E4 exposure due to the high frequency of potential hazardous events. xx in cities | C3 | Not controllable by the driver or any person in the vicinity | QM |  |  | People Sleeping while bus is in Bus Stands
HE72405 | Any location | Any Road Condition | Low temperature | No Occupant |  | Parked | Not Moving | none | [F005] Estimate battery SOC, SOH, SOP | [MF028] Estimated SOC or SOH is less than actual | [H003] Vehicle reduced driving range |  | • no accident | S0 | No safety risk; only minor inconvenience. | E1 |  | C3 | Not controllable by the driver or any person in the vicinity | QM
HE72406 | Any location | Any Road Condition | Low temperature | Any occupant + Any Traffic Density |  | Parked | Not Moving | none | [F005] Estimate battery SOC, SOH, SOP | [MF028] Estimated SOC or SOH is less than actual | [H003] Vehicle reduced driving range |  | • no accident | S0 | No safety risk; only minor inconvenience. | E2 |  | C3 | Not controllable by the driver or any person in the vicinity | QM
HE72407 | Any location | Any Road Condition | Low temperature | Driver + Peoples Including Elderly, children, Disabled + Any traffic density |  | Drive | any vehicle speed | none | [F005] Estimate battery SOC, SOH, SOP | [MF028] Estimated SOC or SOH is less than actual | [H003] Vehicle reduced driving range |  | • no accident | S0 | No safety risk; only minor inconvenience. | E2 |  | C3 | Not controllable by the driver or any person in the vicinity | QM
HE68936 | Any location | Paved Wet | Rain | Any Occupant + Any traffic density |  | Parked | Not Moving | none | [F005] Estimate battery SOC, SOH, SOP | [MF026] Does not perform state estimation | [H002] Vehicle unavailable |  | • no accident | S0 | No safety risk; only minor inconvenience. | E3 | Parking in paved wet conditions during rain results in an E3 exposure due to the moderate likelihood of hazardous events in such scenarios. | C3 | Not controllable by the driver or any person in the vicinity | QM |  |  | People Sleeping while bus is in Bus Stands
HE68937 | City | Water Logged | Rain | Driver + Peoples Including Elderly, children, Disabled + Any traffic density |  | Drive | Any vehicle speed | none | [F005] Estimate battery SOC, SOH, SOP | [MF026] Does not perform state estimation | [H002] Vehicle unavailable |  | • no accident | S0 | No safety risk; only minor inconvenience. | E1 | Driving in waterlogged city conditions during rain, with both driver and goods onboard and any traffic density, results in an E1 exposure due to the low likelihood of hazardous events under these conditions | C3 | Not controllable by the driver or any person in the vicinity | QM
HE68938 | Mountain | Paved wet | Rain | Driver + Peoples Including Elderly, children, Disabled + Any traffic density |  | Drive | Any vehicle speed | none | [F005] Estimate battery SOC, SOH, SOP | [MF026] Does not perform state estimation | [H002] Vehicle unavailable |  | • no accident | S0 | No safety risk; only minor inconvenience. | E3 | Rains occur only a few times a year in mountainous areas, resulting in an E2 exposure | C3 | Not controllable by the driver or any person in the vicinity | QM
HE68939 | City | Paved | Any Temperature | Driver + Peoples Including Elderly, children, Disabled + Any traffic density |  | Drive | Any vehicle speed | none | [F005] Estimate battery SOC, SOH, SOP | [MF026] Does not perform state estimation | [H002] Vehicle unavailable |  | • no accident | S0 | No safety risk; only minor inconvenience. | E4 | Driving in city conditions with paved road type and environmental factors results in an E4 exposure due to the high frequency of potential hazardous events in such scenarios xx | C3 | Not controllable by the driver or any person in the vicinity | QM
HE68940 | Any location | Confined spaces | Any temperature | Driver + Peoples Including Elderly, children, Disabled + High traffic density |  | Drive | Any vehicle speed | none | [F005] Estimate battery SOC, SOH, SOP | [MF026] Does not perform state estimation | [H002] Vehicle unavailable |  | • no accident | S0 | No safety risk; only minor inconvenience. | E1 | Bus travel through tunnels occurs only a few times during a journey, as tunnels are infrequent, even with low traffic density. considering the expesswasy tunnels. | C3 | Not controllable by the driver or any person in the vicinity | QM
HE68941 | Any location | Any Road Condition | Any environment | Driver + Peoples Including Elderly, children, Disabled + Any traffic density |  | Charging | Not Moving | none | [F005] Estimate battery SOC, SOH, SOP | [MF026] Does not perform state estimation | [H002] Vehicle unavailable |  | • no accident | S0 | No safety risk; only minor inconvenience. | E4 | Buses undergo charging frequently, resulting in an E4 exposure due to the high frequency of potential exposure during these operations. | C3 | Not controllable by the driver or any person in the vicinity | QM |  |  | People might sleep while charging
HE68942 | Any location | Confined spaces | Any temperature | Driver + Peoples Including Elderly, children, Disabled + Low density traffic |  | Drive | Any vehicle speed | none | [F005] Estimate battery SOC, SOH, SOP | [MF026] Does not perform state estimation | [H002] Vehicle unavailable |  | • no accident | S0 | No safety risk; only minor inconvenience. | E1 | Bus travel through tunnels occurs only a few times during a journey, as tunnels are infrequent, even with low traffic density. considering the expesswasy tunnels. | C3 | Not controllable by the driver or any person in the vicinity | QM
HE68943 | Expressway | Paved wet | Rain | Driver + Peoples Including Elderly, children, Disabled + Low density traffic |  | Drive | Any vehicle speed | none | [F005] Estimate battery SOC, SOH, SOP | [MF026] Does not perform state estimation | [H002] Vehicle unavailable |  | • no accident | S0 | No safety risk; only minor inconvenience. | E4 | Rains occur only a few times a year in expressway areas, resulting in an E2 exposure | C3 | Not controllable by the driver or any person in the vicinity | QM
HE68944 | Expressway | Any Road Condition | Any Environment | Only Driver + Any density traffic |  | Drive | Any vehicle speed | none | [F005] Estimate battery SOC, SOH, SOP | [MF026] Does not perform state estimation | [H002] Vehicle unavailable |  | • no accident | S0 | No safety risk; only minor inconvenience. | E2 | Any speed driving on expressways in any enviroment results in an E4 exposure due to the high likelihood of hazardous events under these conditions | C3 | Not controllable by the driver or any person in the vicinity | QM
HE68945 | Mountain | Paved | Any temperature | Driver + Peoples Including Elderly, children, Disabled + Any traffic density |  | Drive | Any vehicle speed | none | [F005] Estimate battery SOC, SOH, SOP | [MF026] Does not perform state estimation | [H002] Vehicle unavailable |  | • no accident | S0 | No safety risk; only minor inconvenience. | E4 | Driving on paved mountain roads at any speed and temperature results in an E4 exposure due to the high likelihood of hazardous events in these conditions. | C3 | Not controllable by the driver or any person in the vicinity | QM
HE68946 | Mountain | Off-road / potholes | Any temperature | Driver + Peoples Including Elderly, children, Disabled + Any traffic density |  | Drive | Any vehicle speed | none | [F005] Estimate battery SOC, SOH, SOP | [MF026] Does not perform state estimation | [H002] Vehicle unavailable |  | • no accident | S0 | No safety risk; only minor inconvenience. | E3 | Off-road patches on the mountains, commonly present due to ongoing construction, occur frequently regardless of traffic density, resulting in an E3 exposure | C3 | Not controllable by the driver or any person in the vicinity | QM
HE68947 | Expressway | Off-road / potholes | Rain | Driver + Peoples Including Elderly, children, Disabled + Any density traffic |  | Drive | Any vehicle speed | none | [F005] Estimate battery SOC, SOH, SOP | [MF026] Does not perform state estimation | [H002] Vehicle unavailable |  | • no accident | S0 | No safety risk; only minor inconvenience. | E1 | Rain on the expressway occurs only during certain months of the year, coupled with low traffic density and off road resulting in an E2 exposure | C3 | Not controllable by the driver or any person in the vicinity | QM
HE68948 | Any location | Paved wet | Rain | Driver + Peoples Including Elderly, children, Disabled + Any traffic density |  | Charging | Not Moving | none | [F005] Estimate battery SOC, SOH, SOP | [MF026] Does not perform state estimation | [H002] Vehicle unavailable |  | • no accident | S0 | No safety risk; only minor inconvenience. | E3 | Charging under wet and rainy conditions at various locations is moderately frequent in India, resulting in an E3 exposure. | C3 | Not controllable by the driver or any person in the vicinity | QM |  |  | People might sleep while charging
HE68949 | City | Paved wet | Rain | Driver + Peoples Including Elderly, children, Disabled + Any traffic density |  | Drive | Any vehicle speed | none | [F005] Estimate battery SOC, SOH, SOP | [MF026] Does not perform state estimation | [H002] Vehicle unavailable |  | • no accident | S0 | No safety risk; only minor inconvenience. | E4 | Rains occur only a few times a year in city areas, resulting in an E2 exposure | C3 | Not controllable by the driver or any person in the vicinity | QM
HE68950 | Expressway | Off-road / potholes | Any temperature | Driver + Peoples Including Elderly, children, Disabled + Any density traffic |  | Drive | Any vehicle speed | none | [F005] Estimate battery SOC, SOH, SOP | [MF026] Does not perform state estimation | [H002] Vehicle unavailable |  | • no accident | S0 | No safety risk; only minor inconvenience. | E2 | Off-road patches on the expressway, commonly present due to ongoing construction, occur frequently even with low traffic density, resulting in an E3 exposure | C3 | Not controllable by the driver or any person in the vicinity | QM
HE68951 | Mountain | Any Road Condition | Any Environment | Only Driver + Any density traffic |  | Drive | Any vehicle speed | none | [F005] Estimate battery SOC, SOH, SOP | [MF026] Does not perform state estimation | [H002] Vehicle unavailable |  | • no accident | S0 | No safety risk; only minor inconvenience. | E3 | Any speed driving on mountains in any enviroment results in an E4 exposure due to the high likelihood of hazardous events under these conditions | C3 | Not controllable by the driver or any person in the vicinity | QM
HE68952 | Any location | Any Road Condition | Any Environment | Any Occupant + Any traffic density |  | Parked | Not Moving | none | [F005] Estimate battery SOC, SOH, SOP | [MF026] Does not perform state estimation | [H002] Vehicle unavailable |  | • no accident | S0 | No safety risk; only minor inconvenience. | E4 | Bus parking in various locations and conditions results in an E4 exposure due to the high frequency of potential hazardous events. | C3 | Not controllable by the driver or any person in the vicinity | QM |  |  | Driver/Conductor Sleeping Overnight
HE68953 | Expressway | Paved | Any temperature | Driver + Peoples Including Elderly, children, Disabled + Low density traffic |  | Drive | High vehicle speed | none | [F005] Estimate battery SOC, SOH, SOP | [MF026] Does not perform state estimation | [H002] Vehicle unavailable |  | • no accident | S0 | No safety risk; only minor inconvenience. | E4 | High-speed driving on paved expressways in any temperature results in an E4 exposure due to the high likelihood of hazardous events under these conditions | C3 | Not controllable by the driver or any person in the vicinity | QM
HE68954 | Mountain | Off-road / potholes | Rain | Driver + Peoples Including Elderly, children, Disabled + Any traffic density |  | Drive | Any vehicle speed | none | [F005] Estimate battery SOC, SOH, SOP | [MF026] Does not perform state estimation | [H002] Vehicle unavailable |  | • no accident | S0 | No safety risk; only minor inconvenience. | E2 | Rains occur only a few times a year in mountainous areas, resulting in an E2 exposure | C3 | Not controllable by the driver or any person in the vicinity | QM
HE68955 | City | Any Road Condition | Any Environment | Only Driver + Any density traffic |  | Drive | Any vehicle speed | none | [F005] Estimate battery SOC, SOH, SOP | [MF026] Does not perform state estimation | [H002] Vehicle unavailable |  | • no accident | S0 | No safety risk; only minor inconvenience. | E4 | Driving in city conditions with any road type and environmental factors results in an E4 exposure due to the high frequency of potential hazardous events in such scenarios | C3 | Not controllable by the driver or any person in the vicinity | QM
HE68956 | Expressway | Paved | Any temperature | Driver + Peoples Including Elderly, children, Disabled + High traffic density |  | Drive | Low vehicle speed | none | [F005] Estimate battery SOC, SOH, SOP | [MF026] Does not perform state estimation | [H002] Vehicle unavailable |  | • no accident | S0 | No safety risk; only minor inconvenience. | E4 | Low-speed driving on paved expressways in any temperature results in an E4 exposure due to the high likelihood of hazardous events under these conditions | C3 | Not controllable by the driver or any person in the vicinity | QM
HE68957 | City | Off-road / potholes | Any Temperature | Driver + Peoples Including Elderly, children, Disabled + Any traffic density |  | Drive | Any vehicle speed | none | [F005] Estimate battery SOC, SOH, SOP | [MF026] Does not perform state estimation | [H002] Vehicle unavailable |  | • no accident | S0 | No safety risk; only minor inconvenience. | E4 | Driving in city conditions with off road type and environmental factors results in an E4 exposure due to the high frequency of potential hazardous events in such scenarios | C3 | Not controllable by the driver or any person in the vicinity | QM
HE68958 | Any location | Any Road Condition | Any environment | Any occupant + Any Traffic Density |  | Charging | Not Moving | none | [F005] Estimate battery SOC, SOH, SOP | [MF026] Does not perform state estimation | [H002] Vehicle unavailable |  | • no accident | S0 | No safety risk; only minor inconvenience. | E4 | Trucks and buses undergo charging frequently, resulting in an E4 exposure due to the high frequency of potential exposure during these operations. High traffic is worse condition. | C3 | Not controllable by the driver or any person in the vicinity | QM |  |  | Driver Sleeping
HE68959 | Any location | Any Road Condition | High Temperature | Driver + Peoples Including Elderly, children, Disabled + Any traffic density |  | Charging | Not Moving | none | [F005] Estimate battery SOC, SOH, SOP | [MF026] Does not perform state estimation | [H002] Vehicle unavailable |  | • no accident | S0 | No safety risk; only minor inconvenience. | E4 | Buses undergo charging frequently, resulting in an E4 exposure due to the high frequency of potential exposure during these operations. | C3 | Not controllable by the driver or any person in the vicinity | QM |  |  | People might sleep while charging
HE68960 | Any location | Confined spaces | Any Temperature | Any Occupant + Any traffic density |  | Service | Not Moving | none | [F005] Estimate battery SOC, SOH, SOP | [MF026] Does not perform state estimation | [H002] Vehicle unavailable |  | • no accident | S0 | No safety risk; only minor inconvenience. | E2 | The vehicle is expected to require service or maintenance only a few times per year, resulting in an E2 exposure due to the limited frequency of exposure. | C3 | Not controllable by the driver or any person in the vicinity | QM
HE68961 | Expressway | Paved wet | Rain | Driver + Peoples Including Elderly, children, Disabled + High traffic density |  | Drive | Any vehicle speed | none | [F005] Estimate battery SOC, SOH, SOP | [MF026] Does not perform state estimation | [H002] Vehicle unavailable |  | • no accident | S0 | No safety risk; only minor inconvenience. | E4 | Rains occur only a few times a year in expressway areas, resulting in an E2 exposure | C3 | Not controllable by the driver or any person in the vicinity | QM
HE68962 | City | Off-road / potholes | Rain | Driver + Peoples Including Elderly, children, Disabled + Any traffic density |  | Drive | Any vehicle speed | none | [F005] Estimate battery SOC, SOH, SOP | [MF026] Does not perform state estimation | [H002] Vehicle unavailable |  | • no accident | S0 | No safety risk; only minor inconvenience. | E2 | Rains in the city occurs only during certain months of the year, regardless of traffic density and off road , resulting in an E2 exposure | C3 | Not controllable by the driver or any person in the vicinity | QM
HE68963 | Any location | Confined spaces | Any Temperature | Any Occupant + High traffic density |  | Parked | Not Moving | none | [F005] Estimate battery SOC, SOH, SOP | [MF026] Does not perform state estimation | [H002] Vehicle unavailable |  | • no accident | S0 | No safety risk; only minor inconvenience. | E4 | Bus parking in various locations and conditions results in an E4 exposure due to the high frequency of potential hazardous events. xx in cities | C3 | Not controllable by the driver or any person in the vicinity | QM |  |  | People Sleeping while bus is in Bus Stands
HE72399 | Any location | Any Road Condition | Low temperature | No Occupant |  | Parked | Not Moving | none | [F005] Estimate battery SOC, SOH, SOP | [MF026] Does not perform state estimation | [H002] Vehicle unavailable |  | • no accident | S0 | No safety risk; only minor inconvenience. | E1 |  | C3 | Not controllable by the driver or any person in the vicinity | QM
HE72400 | Any location | Any Road Condition | Low temperature | Any occupant + Any Traffic Density |  | Parked | Not Moving | none | [F005] Estimate battery SOC, SOH, SOP | [MF026] Does not perform state estimation | [H002] Vehicle unavailable |  | • no accident | S0 | No safety risk; only minor inconvenience. | E2 |  | C3 | Not controllable by the driver or any person in the vicinity | QM
HE72401 | Any location | Any Road Condition | Low temperature | Driver + Peoples Including Elderly, children, Disabled + Any traffic density |  | Drive | any vehicle speed | none | [F005] Estimate battery SOC, SOH, SOP | [MF026] Does not perform state estimation | [H002] Vehicle unavailable |  | • no accident | S0 | No safety risk; only minor inconvenience. | E2 |  | C3 | Not controllable by the driver or any person in the vicinity | QM