## Report
ID | Location | Road Conditions | Environment | Traffic and People | Operation Mode of Item | Item Usage | Vehicle Speed | Further Situation Properties | Function | Malfunctioning Behaviour | Hazard | Potential Effect | Accident Type | Severity | Severity Comment | Exposure | Exposure Comment | Controllability | Controllability Comment | ASIL | Safety Goal | Safe State | Assumptions and Comments
HE72428 | Any location | Any Road Condition | Low temperature | Driver + Peoples Including Elderly, children, Disabled + Any traffic density |  | Drive | any vehicle speed | none | [F006] Measure battery temperature | [MF035] ERRATIC sensed / reported temperature | [H004] Vehicle suddenly unable to discharge / sudden loss of power |  | • car2car collision (general) • car2car collision head-to-rear | S1 | Minor or negligible injuries may occur, due to sudden braking, but the vehicle remains under driver control. | E2 |  | C1 | Under power loss conditions, the driver can safely maneuver and halt the vehicle without significant difficulty. | QM | [G002] Prevent battery from operating outside SOA (ASIL D) | Put battery in "protected state" until battery recovers
HE72427 | Any location | Any Road Condition | Low temperature | Any occupant + Any Traffic Density |  | Parked | Not Moving | none | [F006] Measure battery temperature | [MF035] ERRATIC sensed / reported temperature | [H004] Vehicle suddenly unable to discharge / sudden loss of power |  | • no accident | S0 | No safety risk; only minor inconvenience. | E2 |  | C1 | Normally Controllable by the driver or any person in the vicinity | QM | [G002] Prevent battery from operating outside SOA (ASIL D) | Put battery in "protected state" until battery recovers
HE72426 | Any location | Any Road Condition | Low temperature | No Occupant |  | Parked | Not Moving | none | [F006] Measure battery temperature | [MF035] ERRATIC sensed / reported temperature | [H004] Vehicle suddenly unable to discharge / sudden loss of power |  | • no accident | S0 | No safety risk; only minor inconvenience. | E1 |  | C1 | Normally Controllable by the driver or any person in the vicinity | QM | [G002] Prevent battery from operating outside SOA (ASIL D) | Put battery in "protected state" until battery recovers
HE72425 | Any location | Any Road Condition | Low temperature | Driver + Peoples Including Elderly, children, Disabled + Any traffic density |  | Drive | any vehicle speed | none | [F006] Measure battery temperature | [MF034] Sign of reported temperature is REVERSED | [H004] Vehicle suddenly unable to discharge / sudden loss of power |  | • car2car collision (general) • car2car collision head-to-rear | S1 | Minor or negligible injuries may occur, due to sudden braking, but the vehicle remains under driver control. | E2 |  | C1 | Under power loss conditions, the driver can safely maneuver and halt the vehicle without significant difficulty. | QM
HE72424 | Any location | Any Road Condition | Low temperature | Any occupant + Any Traffic Density |  | Parked | Not Moving | none | [F006] Measure battery temperature | [MF034] Sign of reported temperature is REVERSED | [H004] Vehicle suddenly unable to discharge / sudden loss of power |  | • no accident | S0 | No safety risk; only minor inconvenience. | E2 |  | C1 | Normally Controllable by the driver or any person in the vicinity | QM
HE72423 | Any location | Any Road Condition | Low temperature | No Occupant |  | Parked | Not Moving | none | [F006] Measure battery temperature | [MF034] Sign of reported temperature is REVERSED | [H004] Vehicle suddenly unable to discharge / sudden loss of power |  | • no accident | S0 | No safety risk; only minor inconvenience. | E1 |  | C1 | Normally Controllable by the driver or any person in the vicinity | QM
HE72422 | Any location | Any Road Condition | Low temperature | Driver + Peoples Including Elderly, children, Disabled + Any traffic density |  | Drive | any vehicle speed | none | [F006] Measure battery temperature | [MF033] Senses / reports LOWER temperature than actual | [H001] Battery gases / smoke / thermal runaway |  | • fire/explosion • gas inhalation | S2 | Severe Injury possible due to fire and toxic gas inhalation. | E2 |  | C3 | Not controllable by the driver or any person in the vicinity | A | [G002] Prevent battery from operating outside SOA (ASIL D) | Put battery in "protected state" until battery recovers
HE72421 | Any location | Any Road Condition | Low temperature | Any occupant + Any Traffic Density |  | Parked | Not Moving | none | [F006] Measure battery temperature | [MF033] Senses / reports LOWER temperature than actual | [H001] Battery gases / smoke / thermal runaway |  | • fire/explosion • gas inhalation | S1 | Minor injuries possible while existing the vehicle during emergency. | E2 |  | C3 | Not controllable by the driver or any person in the vicinity | QM | [G002] Prevent battery from operating outside SOA (ASIL D) | Put battery in "protected state" until battery recovers
HE72420 | Any location | Any Road Condition | Low temperature | No Occupant |  | Parked | Not Moving | none | [F006] Measure battery temperature | [MF033] Senses / reports LOWER temperature than actual | [H001] Battery gases / smoke / thermal runaway |  | • no accident | S0 | No safety risk; only minor inconvenience. | E1 |  | C3 | Not controllable by the driver or any person in the vicinity | QM | [G002] Prevent battery from operating outside SOA (ASIL D) | Put battery in "protected state" until battery recovers
HE72419 | Any location | Any Road Condition | Low temperature | Driver + Peoples Including Elderly, children, Disabled + Any traffic density |  | Drive | any vehicle speed | none | [F006] Measure battery temperature | [MF032] Senses / reports HIGHER temperature than actual | [H004] Vehicle suddenly unable to discharge / sudden loss of power |  | • car2car collision (general) • car2car collision head-to-rear | S1 | Minor or negligible injuries may occur, due to sudden braking, but the vehicle remains under driver control. | E2 |  | C1 | Under power loss conditions, the driver can safely maneuver and halt the vehicle without significant difficulty. | QM
HE72418 | Any location | Any Road Condition | Low temperature | Any occupant + Any Traffic Density |  | Parked | Not Moving | none | [F006] Measure battery temperature | [MF032] Senses / reports HIGHER temperature than actual | [H004] Vehicle suddenly unable to discharge / sudden loss of power |  | • no accident | S0 | No safety risk; only minor inconvenience. | E2 |  | C1 | Normally Controllable by the driver or any person in the vicinity | QM
HE72417 | Any location | Any Road Condition | Low temperature | No Occupant |  | Parked | Not Moving | none | [F006] Measure battery temperature | [MF032] Senses / reports HIGHER temperature than actual | [H004] Vehicle suddenly unable to discharge / sudden loss of power |  | • no accident | S0 | No safety risk; only minor inconvenience. | E1 |  | C1 | Normally Controllable by the driver or any person in the vicinity | QM
HE72416 | Any location | Any Road Condition | Low temperature | Driver + Peoples Including Elderly, children, Disabled + Any traffic density |  | Drive | any vehicle speed | none | [F006] Measure battery temperature | [MF031] Does NOT sense battery temperature | [H002] Vehicle unavailable |  | • no accident | S0 | No safety risk; only minor inconvenience. | E2 |  | C3 | Not controllable by the driver or any person in the vicinity | QM
HE72415 | Any location | Any Road Condition | Low temperature | Any occupant + Any Traffic Density |  | Parked | Not Moving | none | [F006] Measure battery temperature | [MF031] Does NOT sense battery temperature | [H002] Vehicle unavailable |  | • no accident | S0 | No safety risk; only minor inconvenience. | E2 |  | C3 | Not controllable by the driver or any person in the vicinity | QM
HE72414 | Any location | Any Road Condition | Low temperature | No Occupant |  | Parked | Not Moving | none | [F006] Measure battery temperature | [MF031] Does NOT sense battery temperature | [H002] Vehicle unavailable |  | • no accident | S0 | No safety risk; only minor inconvenience. | E1 |  | C3 | Not controllable by the driver or any person in the vicinity | QM
HE69103 | Any location | Confined spaces | Any Temperature | Any Occupant + High traffic density |  | Parked | Not Moving | none | [F006] Measure battery temperature | [MF031] Does NOT sense battery temperature | [H002] Vehicle unavailable |  | • no accident | S0 | No safety risk; only minor inconvenience. | E4 | Bus parking in various locations and conditions results in an E4 exposure due to the high frequency of potential hazardous events. xx in cities | C3 | Not controllable by the driver or any person in the vicinity | QM |  |  | People Sleeping while bus is in Bus Stands
HE69102 | City | Off-road / potholes | Rain | Driver + Peoples Including Elderly, children, Disabled + Any traffic density |  | Drive | Any vehicle speed | none | [F006] Measure battery temperature | [MF031] Does NOT sense battery temperature | [H002] Vehicle unavailable |  | • no accident | S0 | No safety risk; only minor inconvenience. | E2 | Rains in the city occurs only during certain months of the year, regardless of traffic density and off road , resulting in an E2 exposure | C3 | Not controllable by the driver or any person in the vicinity | QM
HE69101 | Expressway | Paved wet | Rain | Driver + Peoples Including Elderly, children, Disabled + High traffic density |  | Drive | Any vehicle speed | none | [F006] Measure battery temperature | [MF031] Does NOT sense battery temperature | [H002] Vehicle unavailable |  | • no accident | S0 | No safety risk; only minor inconvenience. | E4 | Rains occur only a few times a year in expressway areas, resulting in an E2 exposure | C3 | Not controllable by the driver or any person in the vicinity | QM
HE69100 | Any location | Confined spaces | Any Temperature | Any Occupant + Any traffic density |  | Service | Not Moving | none | [F006] Measure battery temperature | [MF031] Does NOT sense battery temperature | [H002] Vehicle unavailable |  | • no accident | S0 | No safety risk; only minor inconvenience. | E2 | The vehicle is expected to require service or maintenance only a few times per year, resulting in an E2 exposure due to the limited frequency of exposure. | C3 | Not controllable by the driver or any person in the vicinity | QM
HE69099 | Any location | Any Road Condition | High Temperature | Driver + Peoples Including Elderly, children, Disabled + Any traffic density |  | Charging | Not Moving | none | [F006] Measure battery temperature | [MF031] Does NOT sense battery temperature | [H002] Vehicle unavailable |  | • no accident | S0 | No safety risk; only minor inconvenience. | E4 | Buses undergo charging frequently, resulting in an E4 exposure due to the high frequency of potential exposure during these operations. | C3 | Not controllable by the driver or any person in the vicinity | QM |  |  | People might sleep while charging
HE69098 | Any location | Any Road Condition | Any environment | Any occupant + Any Traffic Density |  | Charging | Not Moving | none | [F006] Measure battery temperature | [MF031] Does NOT sense battery temperature | [H002] Vehicle unavailable |  | • no accident | S0 | No safety risk; only minor inconvenience. | E4 | Trucks and buses undergo charging frequently, resulting in an E4 exposure due to the high frequency of potential exposure during these operations. High traffic is worse condition. | C3 | Not controllable by the driver or any person in the vicinity | QM |  |  | Driver Sleeping
HE69097 | City | Off-road / potholes | Any Temperature | Driver + Peoples Including Elderly, children, Disabled + Any traffic density |  | Drive | Any vehicle speed | none | [F006] Measure battery temperature | [MF031] Does NOT sense battery temperature | [H002] Vehicle unavailable |  | • no accident | S0 | No safety risk; only minor inconvenience. | E4 | Driving in city conditions with off road type and environmental factors results in an E4 exposure due to the high frequency of potential hazardous events in such scenarios | C3 | Not controllable by the driver or any person in the vicinity | QM
HE69096 | Expressway | Paved | Any temperature | Driver + Peoples Including Elderly, children, Disabled + High traffic density |  | Drive | Low vehicle speed | none | [F006] Measure battery temperature | [MF031] Does NOT sense battery temperature | [H002] Vehicle unavailable |  | • no accident | S0 | No safety risk; only minor inconvenience. | E4 | Low-speed driving on paved expressways in any temperature results in an E4 exposure due to the high likelihood of hazardous events under these conditions | C3 | Not controllable by the driver or any person in the vicinity | QM
HE69095 | City | Any Road Condition | Any Environment | Only Driver + Any density traffic |  | Drive | Any vehicle speed | none | [F006] Measure battery temperature | [MF031] Does NOT sense battery temperature | [H002] Vehicle unavailable |  | • no accident | S0 | No safety risk; only minor inconvenience. | E4 | Driving in city conditions with any road type and environmental factors results in an E4 exposure due to the high frequency of potential hazardous events in such scenarios | C3 | Not controllable by the driver or any person in the vicinity | QM
HE69094 | Mountain | Off-road / potholes | Rain | Driver + Peoples Including Elderly, children, Disabled + Any traffic density |  | Drive | Any vehicle speed | none | [F006] Measure battery temperature | [MF031] Does NOT sense battery temperature | [H002] Vehicle unavailable |  | • no accident | S0 | No safety risk; only minor inconvenience. | E2 | Rains occur only a few times a year in mountainous areas, resulting in an E2 exposure | C3 | Not controllable by the driver or any person in the vicinity | QM
HE69093 | Expressway | Paved | Any temperature | Driver + Peoples Including Elderly, children, Disabled + Low density traffic |  | Drive | High vehicle speed | none | [F006] Measure battery temperature | [MF031] Does NOT sense battery temperature | [H002] Vehicle unavailable |  | • no accident | S0 | No safety risk; only minor inconvenience. | E4 | High-speed driving on paved expressways in any temperature results in an E4 exposure due to the high likelihood of hazardous events under these conditions | C3 | Not controllable by the driver or any person in the vicinity | QM
HE69092 | Any location | Any Road Condition | Any Environment | Any Occupant + Any traffic density |  | Parked | Not Moving | none | [F006] Measure battery temperature | [MF031] Does NOT sense battery temperature | [H002] Vehicle unavailable |  | • no accident | S0 | No safety risk; only minor inconvenience. | E4 | Bus parking in various locations and conditions results in an E4 exposure due to the high frequency of potential hazardous events. | C3 | Not controllable by the driver or any person in the vicinity | QM |  |  | Driver/Conductor Sleeping Overnight
HE69091 | Mountain | Any Road Condition | Any Environment | Only Driver + Any density traffic |  | Drive | Any vehicle speed | none | [F006] Measure battery temperature | [MF031] Does NOT sense battery temperature | [H002] Vehicle unavailable |  | • no accident | S0 | No safety risk; only minor inconvenience. | E3 | Any speed driving on mountains in any enviroment results in an E4 exposure due to the high likelihood of hazardous events under these conditions | C3 | Not controllable by the driver or any person in the vicinity | QM
HE69090 | Expressway | Off-road / potholes | Any temperature | Driver + Peoples Including Elderly, children, Disabled + Any density traffic |  | Drive | Any vehicle speed | none | [F006] Measure battery temperature | [MF031] Does NOT sense battery temperature | [H002] Vehicle unavailable |  | • no accident | S0 | No safety risk; only minor inconvenience. | E2 | Off-road patches on the expressway, commonly present due to ongoing construction, occur frequently even with low traffic density, resulting in an E3 exposure | C3 | Not controllable by the driver or any person in the vicinity | QM
HE69089 | City | Paved wet | Rain | Driver + Peoples Including Elderly, children, Disabled + Any traffic density |  | Drive | Any vehicle speed | none | [F006] Measure battery temperature | [MF031] Does NOT sense battery temperature | [H002] Vehicle unavailable |  | • no accident | S0 | No safety risk; only minor inconvenience. | E4 | Rains occur only a few times a year in city areas, resulting in an E2 exposure | C3 | Not controllable by the driver or any person in the vicinity | QM
HE69088 | Any location | Paved wet | Rain | Driver + Peoples Including Elderly, children, Disabled + Any traffic density |  | Charging | Not Moving | none | [F006] Measure battery temperature | [MF031] Does NOT sense battery temperature | [H002] Vehicle unavailable |  | • no accident | S0 | No safety risk; only minor inconvenience. | E3 | Charging under wet and rainy conditions at various locations is moderately frequent in India, resulting in an E3 exposure. | C3 | Not controllable by the driver or any person in the vicinity | QM |  |  | People might sleep while charging
HE69087 | Expressway | Off-road / potholes | Rain | Driver + Peoples Including Elderly, children, Disabled + Any density traffic |  | Drive | Any vehicle speed | none | [F006] Measure battery temperature | [MF031] Does NOT sense battery temperature | [H002] Vehicle unavailable |  | • no accident | S0 | No safety risk; only minor inconvenience. | E1 | Rain on the expressway occurs only during certain months of the year, coupled with low traffic density and off road resulting in an E2 exposure | C3 | Not controllable by the driver or any person in the vicinity | QM
HE69086 | Mountain | Off-road / potholes | Any temperature | Driver + Peoples Including Elderly, children, Disabled + Any traffic density |  | Drive | Any vehicle speed | none | [F006] Measure battery temperature | [MF031] Does NOT sense battery temperature | [H002] Vehicle unavailable |  | • no accident | S0 | No safety risk; only minor inconvenience. | E3 | Off-road patches on the mountains, commonly present due to ongoing construction, occur frequently regardless of traffic density, resulting in an E3 exposure | C3 | Not controllable by the driver or any person in the vicinity | QM
HE69085 | Mountain | Paved | Any temperature | Driver + Peoples Including Elderly, children, Disabled + Any traffic density |  | Drive | Any vehicle speed | none | [F006] Measure battery temperature | [MF031] Does NOT sense battery temperature | [H002] Vehicle unavailable |  | • no accident | S0 | No safety risk; only minor inconvenience. | E4 | Driving on paved mountain roads at any speed and temperature results in an E4 exposure due to the high likelihood of hazardous events in these conditions. | C3 | Not controllable by the driver or any person in the vicinity | QM
HE69084 | Expressway | Any Road Condition | Any Environment | Only Driver + Any density traffic |  | Drive | Any vehicle speed | none | [F006] Measure battery temperature | [MF031] Does NOT sense battery temperature | [H002] Vehicle unavailable |  | • no accident | S0 | No safety risk; only minor inconvenience. | E2 | Any speed driving on expressways in any enviroment results in an E4 exposure due to the high likelihood of hazardous events under these conditions | C3 | Not controllable by the driver or any person in the vicinity | QM
HE69083 | Expressway | Paved wet | Rain | Driver + Peoples Including Elderly, children, Disabled + Low density traffic |  | Drive | Any vehicle speed | none | [F006] Measure battery temperature | [MF031] Does NOT sense battery temperature | [H002] Vehicle unavailable |  | • no accident | S0 | No safety risk; only minor inconvenience. | E4 | Rains occur only a few times a year in expressway areas, resulting in an E2 exposure | C3 | Not controllable by the driver or any person in the vicinity | QM
HE69082 | Any location | Confined spaces | Any temperature | Driver + Peoples Including Elderly, children, Disabled + Low density traffic |  | Drive | Any vehicle speed | none | [F006] Measure battery temperature | [MF031] Does NOT sense battery temperature | [H002] Vehicle unavailable |  | • no accident | S0 | No safety risk; only minor inconvenience. | E1 | Bus travel through tunnels occurs only a few times during a journey, as tunnels are infrequent, even with low traffic density. considering the expesswasy tunnels. | C3 | Not controllable by the driver or any person in the vicinity | QM
HE69081 | Any location | Any Road Condition | Any environment | Driver + Peoples Including Elderly, children, Disabled + Any traffic density |  | Charging | Not Moving | none | [F006] Measure battery temperature | [MF031] Does NOT sense battery temperature | [H002] Vehicle unavailable |  | • no accident | S0 | No safety risk; only minor inconvenience. | E4 | Buses undergo charging frequently, resulting in an E4 exposure due to the high frequency of potential exposure during these operations. | C3 | Not controllable by the driver or any person in the vicinity | QM |  |  | People might sleep while charging
HE69080 | Any location | Confined spaces | Any temperature | Driver + Peoples Including Elderly, children, Disabled + High traffic density |  | Drive | Any vehicle speed | none | [F006] Measure battery temperature | [MF031] Does NOT sense battery temperature | [H002] Vehicle unavailable |  | • no accident | S0 | No safety risk; only minor inconvenience. | E1 | Bus travel through tunnels occurs only a few times during a journey, as tunnels are infrequent, even with low traffic density. considering the expesswasy tunnels. | C3 | Not controllable by the driver or any person in the vicinity | QM
HE69079 | City | Paved | Any Temperature | Driver + Peoples Including Elderly, children, Disabled + Any traffic density |  | Drive | Any vehicle speed | none | [F006] Measure battery temperature | [MF031] Does NOT sense battery temperature | [H002] Vehicle unavailable |  | • no accident | S0 | No safety risk; only minor inconvenience. | E4 | Driving in city conditions with paved road type and environmental factors results in an E4 exposure due to the high frequency of potential hazardous events in such scenarios xx | C3 | Not controllable by the driver or any person in the vicinity | QM
HE69078 | Mountain | Paved wet | Rain | Driver + Peoples Including Elderly, children, Disabled + Any traffic density |  | Drive | Any vehicle speed | none | [F006] Measure battery temperature | [MF031] Does NOT sense battery temperature | [H002] Vehicle unavailable |  | • no accident | S0 | No safety risk; only minor inconvenience. | E3 | Rains occur only a few times a year in mountainous areas, resulting in an E2 exposure | C3 | Not controllable by the driver or any person in the vicinity | QM
HE69077 | City | Water Logged | Rain | Driver + Peoples Including Elderly, children, Disabled + Any traffic density |  | Drive | Any vehicle speed | none | [F006] Measure battery temperature | [MF031] Does NOT sense battery temperature | [H002] Vehicle unavailable |  | • no accident | S0 | No safety risk; only minor inconvenience. | E1 | Driving in waterlogged city conditions during rain, with both driver and goods onboard and any traffic density, results in an E1 exposure due to the low likelihood of hazardous events under these conditions | C3 | Not controllable by the driver or any person in the vicinity | QM
HE69076 | Any location | Paved Wet | Rain | Any Occupant + Any traffic density |  | Parked | Not Moving | none | [F006] Measure battery temperature | [MF031] Does NOT sense battery temperature | [H002] Vehicle unavailable |  | • no accident | S0 | No safety risk; only minor inconvenience. | E3 | Parking in paved wet conditions during rain results in an E3 exposure due to the moderate likelihood of hazardous events in such scenarios. | C3 | Not controllable by the driver or any person in the vicinity | QM |  |  | People Sleeping while bus is in Bus Stands
HE69075 | Any location | Confined spaces | Any Temperature | Any Occupant + High traffic density |  | Parked | Not Moving | none | [F006] Measure battery temperature | [MF032] Senses / reports HIGHER temperature than actual | [H004] Vehicle suddenly unable to discharge / sudden loss of power |  | • no accident | S0 | No safety risk; only minor inconvenience. | E4 | Bus parking in various locations and conditions results in an E4 exposure due to the high frequency of potential hazardous events. xx in cities | C1 | Normally Controllable by the driver or any person in the vicinity | QM | [G002] Prevent battery from operating outside SOA (ASIL D) | Put battery in "protected state" until battery recovers | People Sleeping while bus is in Bus Stands
HE69074 | City | Off-road / potholes | Rain | Driver + Peoples Including Elderly, children, Disabled + Any traffic density |  | Drive | Any vehicle speed | none | [F006] Measure battery temperature | [MF032] Senses / reports HIGHER temperature than actual | [H004] Vehicle suddenly unable to discharge / sudden loss of power |  | • car2car collision (general) • car2car collision head-to-rear | S1 | Minor or negligible injuries may occur, due to sudden braking, but the vehicle remains under driver control. | E2 | Rains in the city occurs only during certain months of the year, regardless of traffic density and off road , resulting in an E2 exposure | C1 | Under power loss conditions, the driver can safely maneuver and halt the vehicle without significant difficulty. | QM | [G002] Prevent battery from operating outside SOA (ASIL D) | Put battery in "protected state" until battery recovers
HE69073 | Expressway | Paved wet | Rain | Driver + Peoples Including Elderly, children, Disabled + High traffic density |  | Drive | Any vehicle speed | none | [F006] Measure battery temperature | [MF032] Senses / reports HIGHER temperature than actual | [H004] Vehicle suddenly unable to discharge / sudden loss of power |  | • car2car collision (general) • car2car collision head-to-rear | S1 | Minor or negligible injuries may occur, due to sudden braking, but the vehicle remains under driver control. | E4 | Rains occur only a few times a year in expressway areas, resulting in an E2 exposure | C1 | Under power loss conditions, the driver can safely maneuver and halt the vehicle without significant difficulty. | QM | [G002] Prevent battery from operating outside SOA (ASIL D) | Put battery in "protected state" until battery recovers
HE69072 | Any location | Confined spaces | Any Temperature | Any Occupant + Any traffic density |  | Service | Not Moving | none | [F006] Measure battery temperature | [MF032] Senses / reports HIGHER temperature than actual | [H004] Vehicle suddenly unable to discharge / sudden loss of power |  | • no accident | S1 | Minor or negligible injuries may occur while working on the vehicle | E2 | The vehicle is expected to require service or maintenance only a few times per year, resulting in an E2 exposure due to the limited frequency of exposure. | C1 | Normally Controllable by the driver or any person in the vicinity | QM | [G002] Prevent battery from operating outside SOA (ASIL D) | Put battery in "protected state" until battery recovers
HE69071 | Any location | Any Road Condition | High Temperature | Driver + Peoples Including Elderly, children, Disabled + Any traffic density |  | Charging | Not Moving | none | [F006] Measure battery temperature | [MF032] Senses / reports HIGHER temperature than actual | [H005] Vehicle unable to charge |  | • no accident | S0 | No safety risk; only minor inconvenience. | E4 | Buses undergo charging frequently, resulting in an E4 exposure due to the high frequency of potential exposure during these operations. | C1 | Normally Controllable by the driver or any person in the vicinity | QM | [G002] Prevent battery from operating outside SOA (ASIL D) | Put battery in "protected state" until battery recovers | People might sleep while charging
HE69070 | Any location | Any Road Condition | Any environment | Any occupant + Any Traffic Density |  | Charging | Not Moving | none | [F006] Measure battery temperature | [MF032] Senses / reports HIGHER temperature than actual | [H005] Vehicle unable to charge |  | • no accident | S0 | No safety risk; only minor inconvenience. | E4 | Trucks and buses undergo charging frequently, resulting in an E4 exposure due to the high frequency of potential exposure during these operations. High traffic is worse condition. | C1 | Normally Controllable by the driver or any person in the vicinity | QM | [G002] Prevent battery from operating outside SOA (ASIL D) | Put battery in "protected state" until battery recovers | Driver Sleeping
HE69069 | City | Off-road / potholes | Any Temperature | Driver + Peoples Including Elderly, children, Disabled + Any traffic density |  | Drive | Any vehicle speed | none | [F006] Measure battery temperature | [MF032] Senses / reports HIGHER temperature than actual | [H004] Vehicle suddenly unable to discharge / sudden loss of power |  | • car2car collision (general) • car2car collision head-to-rear | S1 | Minor or negligible injuries may occur, due to sudden braking, but the vehicle remains under driver control. | E4 | Driving in city conditions with off road type and environmental factors results in an E4 exposure due to the high frequency of potential hazardous events in such scenarios | C1 | Under power loss conditions, the driver can safely maneuver and halt the vehicle without significant difficulty. | QM | [G002] Prevent battery from operating outside SOA (ASIL D) | Put battery in "protected state" until battery recovers
HE69068 | Expressway | Paved | Any temperature | Driver + Peoples Including Elderly, children, Disabled + High traffic density |  | Drive | Low vehicle speed | none | [F006] Measure battery temperature | [MF032] Senses / reports HIGHER temperature than actual | [H004] Vehicle suddenly unable to discharge / sudden loss of power |  | • car2car collision (general) • car2car collision head-to-rear | S1 | Minor or negligible injuries may occur, due to sudden braking, but the vehicle remains under driver control. | E4 | Low-speed driving on paved expressways in any temperature results in an E4 exposure due to the high likelihood of hazardous events under these conditions | C1 | Under power loss conditions, the driver can safely maneuver and halt the vehicle without significant difficulty. | QM | [G002] Prevent battery from operating outside SOA (ASIL D) | Put battery in "protected state" until battery recovers
HE69067 | City | Any Road Condition | Any Environment | Only Driver + Any density traffic |  | Drive | Any vehicle speed | none | [F006] Measure battery temperature | [MF032] Senses / reports HIGHER temperature than actual | [H004] Vehicle suddenly unable to discharge / sudden loss of power |  | • car2car collision (general) • car2car collision head-to-rear | S1 | Minor or negligible injuries may occur, due to sudden braking, but the vehicle remains under driver control. | E4 | Driving in city conditions with any road type and environmental factors results in an E4 exposure due to the high frequency of potential hazardous events in such scenarios | C1 | Under power loss conditions, the driver can safely maneuver and halt the vehicle without significant difficulty. | QM | [G002] Prevent battery from operating outside SOA (ASIL D) | Put battery in "protected state" until battery recovers
HE69066 | Mountain | Off-road / potholes | Rain | Driver + Peoples Including Elderly, children, Disabled + Any traffic density |  | Drive | Any vehicle speed | none | [F006] Measure battery temperature | [MF032] Senses / reports HIGHER temperature than actual | [H004] Vehicle suddenly unable to discharge / sudden loss of power |  | • car2car collision (general) • car2car collision head-to-rear | S1 | Minor or negligible injuries may occur, due to sudden braking, but the vehicle remains under driver control. | E2 | Rains occur only a few times a year in mountainous areas, resulting in an E2 exposure | C1 | Under power loss conditions, the driver can safely maneuver and halt the vehicle without significant difficulty. | QM | [G002] Prevent battery from operating outside SOA (ASIL D) | Put battery in "protected state" until battery recovers
HE69065 | Expressway | Paved | Any temperature | Driver + Peoples Including Elderly, children, Disabled + Low density traffic |  | Drive | High vehicle speed | none | [F006] Measure battery temperature | [MF032] Senses / reports HIGHER temperature than actual | [H004] Vehicle suddenly unable to discharge / sudden loss of power |  | • car2car collision (general) • car2car collision head-to-rear | S2 | The severity is high due to the potential for a collision with other high-speed moving vehicles, leading to catastrophic consequences. | E4 | High-speed driving on paved expressways in any temperature results in an E4 exposure due to the high likelihood of hazardous events under these conditions | C2 | Under power loss conditions at high speed is difficult to control and the driver will face difficulty in maneuvering to halt the vehicle | B | [G002] Prevent battery from operating outside SOA (ASIL D) | Put battery in "protected state" until battery recovers
HE69064 | Any location | Any Road Condition | Any Environment | Any Occupant + Any traffic density |  | Parked | Not Moving | none | [F006] Measure battery temperature | [MF032] Senses / reports HIGHER temperature than actual | [H004] Vehicle suddenly unable to discharge / sudden loss of power |  | • no accident | S0 | No safety risk; only minor inconvenience. | E4 | Bus parking in various locations and conditions results in an E4 exposure due to the high frequency of potential hazardous events. | C1 | Normally Controllable by the driver or any person in the vicinity | QM | [G002] Prevent battery from operating outside SOA (ASIL D) | Put battery in "protected state" until battery recovers | Driver/Conductor Sleeping Overnight
HE69063 | Mountain | Any Road Condition | Any Environment | Only Driver + Any density traffic |  | Drive | Any vehicle speed | none | [F006] Measure battery temperature | [MF032] Senses / reports HIGHER temperature than actual | [H004] Vehicle suddenly unable to discharge / sudden loss of power |  | • car2car collision (general) • car2car collision head-to-rear | S1 | Minor or negligible injuries may occur, due to sudden braking, but the vehicle remains under driver control. | E3 | Any speed driving on mountains in any enviroment results in an E4 exposure due to the high likelihood of hazardous events under these conditions | C1 | Under power loss conditions, the driver can safely maneuver and halt the vehicle without significant difficulty. | QM | [G002] Prevent battery from operating outside SOA (ASIL D) | Put battery in "protected state" until battery recovers
HE69062 | Expressway | Off-road / potholes | Any temperature | Driver + Peoples Including Elderly, children, Disabled + Any density traffic |  | Drive | Any vehicle speed | none | [F006] Measure battery temperature | [MF032] Senses / reports HIGHER temperature than actual | [H004] Vehicle suddenly unable to discharge / sudden loss of power |  | • car2car collision (general) • car2car collision head-to-rear | S1 | Minor or negligible injuries may occur, due to sudden braking, but the vehicle remains under driver control. | E2 | Off-road patches on the expressway, commonly present due to ongoing construction, occur frequently even with low traffic density, resulting in an E3 exposure | C1 | Under power loss conditions, the driver can safely maneuver and halt the vehicle without significant difficulty. | QM | [G002] Prevent battery from operating outside SOA (ASIL D) | Put battery in "protected state" until battery recovers
HE69061 | City | Paved wet | Rain | Driver + Peoples Including Elderly, children, Disabled + Any traffic density |  | Drive | Any vehicle speed | none | [F006] Measure battery temperature | [MF032] Senses / reports HIGHER temperature than actual | [H004] Vehicle suddenly unable to discharge / sudden loss of power |  | • car2car collision (general) • car2car collision head-to-rear | S1 | Minor or negligible injuries may occur, due to sudden braking, but the vehicle remains under driver control. | E4 | Rains occur only a few times a year in city areas, resulting in an E2 exposure | C1 | Under power loss conditions, the driver can safely maneuver and halt the vehicle without significant difficulty. | QM | [G002] Prevent battery from operating outside SOA (ASIL D) | Put battery in "protected state" until battery recovers
HE69060 | Any location | Paved wet | Rain | Driver + Peoples Including Elderly, children, Disabled + Any traffic density |  | Charging | Not Moving | none | [F006] Measure battery temperature | [MF032] Senses / reports HIGHER temperature than actual | [H005] Vehicle unable to charge |  | • no accident | S0 | No safety risk; only minor inconvenience. | E3 | Charging under wet and rainy conditions at various locations is moderately frequent in India, resulting in an E3 exposure. | C1 | Normally Controllable by the driver or any person in the vicinity | QM | [G002] Prevent battery from operating outside SOA (ASIL D) | Put battery in "protected state" until battery recovers | People might sleep while charging
HE69059 | Expressway | Off-road / potholes | Rain | Driver + Peoples Including Elderly, children, Disabled + Any density traffic |  | Drive | Any vehicle speed | none | [F006] Measure battery temperature | [MF032] Senses / reports HIGHER temperature than actual | [H004] Vehicle suddenly unable to discharge / sudden loss of power |  | • car2car collision (general) • car2car collision head-to-rear | S1 | Minor or negligible injuries may occur, due to sudden braking, but the vehicle remains under driver control. | E1 | Rain on the expressway occurs only during certain months of the year, coupled with low traffic density and off road resulting in an E2 exposure | C1 | Under power loss conditions, the driver can safely maneuver and halt the vehicle without significant difficulty. | QM | [G002] Prevent battery from operating outside SOA (ASIL D) | Put battery in "protected state" until battery recovers
HE69058 | Mountain | Off-road / potholes | Any temperature | Driver + Peoples Including Elderly, children, Disabled + Any traffic density |  | Drive | Any vehicle speed | none | [F006] Measure battery temperature | [MF032] Senses / reports HIGHER temperature than actual | [H004] Vehicle suddenly unable to discharge / sudden loss of power |  | • car2car collision (general) • car2car collision head-to-rear | S1 | Minor or negligible injuries may occur, due to sudden braking, but the vehicle remains under driver control. | E3 | Off-road patches on the mountains, commonly present due to ongoing construction, occur frequently regardless of traffic density, resulting in an E3 exposure | C1 | Under power loss conditions, the driver can safely maneuver and halt the vehicle without significant difficulty. | QM | [G002] Prevent battery from operating outside SOA (ASIL D) | Put battery in "protected state" until battery recovers
HE69057 | Mountain | Paved | Any temperature | Driver + Peoples Including Elderly, children, Disabled + Any traffic density |  | Drive | Any vehicle speed | none | [F006] Measure battery temperature | [MF032] Senses / reports HIGHER temperature than actual | [H004] Vehicle suddenly unable to discharge / sudden loss of power |  | • car2car collision (general) • car2car collision head-to-rear | S1 | Minor or negligible injuries may occur, due to sudden braking, but the vehicle remains under driver control. | E4 | Driving on paved mountain roads at any speed and temperature results in an E4 exposure due to the high likelihood of hazardous events in these conditions. | C1 | Under power loss conditions, the driver can safely maneuver and halt the vehicle without significant difficulty. | QM | [G002] Prevent battery from operating outside SOA (ASIL D) | Put battery in "protected state" until battery recovers
HE69056 | Expressway | Any Road Condition | Any Environment | Only Driver + Any density traffic |  | Drive | Any vehicle speed | none | [F006] Measure battery temperature | [MF032] Senses / reports HIGHER temperature than actual | [H004] Vehicle suddenly unable to discharge / sudden loss of power |  | • car2car collision (general) • car2car collision head-to-rear | S1 | Minor or negligible injuries may occur, due to sudden braking, but the vehicle remains under driver control. | E2 | Any speed driving on expressways in any enviroment results in an E4 exposure due to the high likelihood of hazardous events under these conditions | C1 | Under power loss conditions, the driver can safely maneuver and halt the vehicle without significant difficulty. | QM | [G002] Prevent battery from operating outside SOA (ASIL D) | Put battery in "protected state" until battery recovers
HE69055 | Expressway | Paved wet | Rain | Driver + Peoples Including Elderly, children, Disabled + Low density traffic |  | Drive | Any vehicle speed | none | [F006] Measure battery temperature | [MF032] Senses / reports HIGHER temperature than actual | [H004] Vehicle suddenly unable to discharge / sudden loss of power |  | • car2car collision (general) • car2car collision head-to-rear | S1 | Minor or negligible injuries may occur, due to sudden braking, but the vehicle remains under driver control. | E4 | Rains occur only a few times a year in expressway areas, resulting in an E2 exposure | C1 | Under power loss conditions, the driver can safely maneuver and halt the vehicle without significant difficulty. | QM | [G002] Prevent battery from operating outside SOA (ASIL D) | Put battery in "protected state" until battery recovers
HE69054 | Any location | Confined spaces | Any temperature | Driver + Peoples Including Elderly, children, Disabled + Low density traffic |  | Drive | Any vehicle speed | none | [F006] Measure battery temperature | [MF032] Senses / reports HIGHER temperature than actual | [H004] Vehicle suddenly unable to discharge / sudden loss of power |  | • car2car collision (general) • car2car collision head-to-rear | S1 | Minor or negligible injuries may occur, due to sudden braking, but the vehicle remains under driver control. | E1 | Bus travel through tunnels occurs only a few times during a journey, as tunnels are infrequent, even with low traffic density. considering the expesswasy tunnels. | C1 | Under power loss conditions, the driver can safely maneuver and halt the vehicle without significant difficulty. | QM | [G002] Prevent battery from operating outside SOA (ASIL D) | Put battery in "protected state" until battery recovers
HE69053 | Any location | Any Road Condition | Any environment | Driver + Peoples Including Elderly, children, Disabled + Any traffic density |  | Charging | Not Moving | none | [F006] Measure battery temperature | [MF032] Senses / reports HIGHER temperature than actual | [H005] Vehicle unable to charge |  | • no accident | S0 | No safety risk; only minor inconvenience. | E4 | Buses undergo charging frequently, resulting in an E4 exposure due to the high frequency of potential exposure during these operations. | C1 | Normally Controllable by the driver or any person in the vicinity | QM | [G002] Prevent battery from operating outside SOA (ASIL D) | Put battery in "protected state" until battery recovers | People might sleep while charging
HE69052 | Any location | Confined spaces | Any temperature | Driver + Peoples Including Elderly, children, Disabled + High traffic density |  | Drive | Any vehicle speed | none | [F006] Measure battery temperature | [MF032] Senses / reports HIGHER temperature than actual | [H004] Vehicle suddenly unable to discharge / sudden loss of power |  | • car2car collision (general) • car2car collision head-to-rear | S1 | Minor or negligible injuries may occur, due to sudden braking, but the vehicle remains under driver control. | E1 | Bus travel through tunnels occurs only a few times during a journey, as tunnels are infrequent, even with low traffic density. considering the expesswasy tunnels. | C1 | Under power loss conditions, the driver can safely maneuver and halt the vehicle without significant difficulty. | QM | [G002] Prevent battery from operating outside SOA (ASIL D) | Put battery in "protected state" until battery recovers
HE69051 | City | Paved | Any Temperature | Driver + Peoples Including Elderly, children, Disabled + Any traffic density |  | Drive | Any vehicle speed | none | [F006] Measure battery temperature | [MF032] Senses / reports HIGHER temperature than actual | [H004] Vehicle suddenly unable to discharge / sudden loss of power |  | • car2car collision (general) • car2car collision head-to-rear | S1 | Minor or negligible injuries may occur, due to sudden braking, but the vehicle remains under driver control. | E4 | Driving in city conditions with paved road type and environmental factors results in an E4 exposure due to the high frequency of potential hazardous events in such scenarios xx | C1 | Under power loss conditions, the driver can safely maneuver and halt the vehicle without significant difficulty. | QM | [G002] Prevent battery from operating outside SOA (ASIL D) | Put battery in "protected state" until battery recovers
HE69050 | Mountain | Paved wet | Rain | Driver + Peoples Including Elderly, children, Disabled + Any traffic density |  | Drive | Any vehicle speed | none | [F006] Measure battery temperature | [MF032] Senses / reports HIGHER temperature than actual | [H004] Vehicle suddenly unable to discharge / sudden loss of power |  | • car2car collision (general) • car2car collision head-to-rear | S1 | Minor or negligible injuries may occur, due to sudden braking, but the vehicle remains under driver control. | E3 | Rains occur only a few times a year in mountainous areas, resulting in an E2 exposure | C1 | Under power loss conditions, the driver can safely maneuver and halt the vehicle without significant difficulty. | QM | [G002] Prevent battery from operating outside SOA (ASIL D) | Put battery in "protected state" until battery recovers
HE69049 | City | Water Logged | Rain | Driver + Peoples Including Elderly, children, Disabled + Any traffic density |  | Drive | Any vehicle speed | none | [F006] Measure battery temperature | [MF032] Senses / reports HIGHER temperature than actual | [H004] Vehicle suddenly unable to discharge / sudden loss of power |  | • car2car collision (general) • car2car collision head-to-rear | S1 | Minor or negligible injuries may occur, due to sudden braking, but the vehicle remains under driver control. | E1 | Driving in waterlogged city conditions during rain, with both driver and goods onboard and any traffic density, results in an E1 exposure due to the low likelihood of hazardous events under these conditions | C1 | Under power loss conditions, the driver can safely maneuver and halt the vehicle without significant difficulty. | QM | [G002] Prevent battery from operating outside SOA (ASIL D) | Put battery in "protected state" until battery recovers
HE69048 | Any location | Paved Wet | Rain | Any Occupant + Any traffic density |  | Parked | Not Moving | none | [F006] Measure battery temperature | [MF032] Senses / reports HIGHER temperature than actual | [H004] Vehicle suddenly unable to discharge / sudden loss of power |  | • no accident | S0 | No safety risk; only minor inconvenience. | E3 | Parking in paved wet conditions during rain results in an E3 exposure due to the moderate likelihood of hazardous events in such scenarios. | C1 | Normally Controllable by the driver or any person in the vicinity | QM | [G002] Prevent battery from operating outside SOA (ASIL D) | Put battery in "protected state" until battery recovers | People Sleeping while bus is in Bus Stands
HE69047 | Any location | Confined spaces | Any Temperature | Any Occupant + High traffic density |  | Parked | Not Moving | none | [F006] Measure battery temperature | [MF033] Senses / reports LOWER temperature than actual | [H001] Battery gases / smoke / thermal runaway |  | • fire/explosion • gas inhalation | S1 | Minor injuries possible while existing the vehicle during emergency. | E4 | Bus parking in various locations and conditions results in an E4 exposure due to the high frequency of potential hazardous events. xx in cities | C3 | Not controllable by the driver or any person in the vicinity | B | [G002] Prevent battery from operating outside SOA (ASIL D) | Put battery in "protected state" until battery recovers | People Sleeping while bus is in Bus Stands
HE69046 | City | Off-road / potholes | Rain | Driver + Peoples Including Elderly, children, Disabled + Any traffic density |  | Drive | Any vehicle speed | none | [F006] Measure battery temperature | [MF033] Senses / reports LOWER temperature than actual | [H001] Battery gases / smoke / thermal runaway |  | • fire/explosion • gas inhalation | S2 | Severe Injury possible due to fire and toxic gas inhalation. | E2 | Rains in the city occurs only during certain months of the year, regardless of traffic density and off road , resulting in an E2 exposure | C3 | Not controllable by the driver or any person in the vicinity | A | [G002] Prevent battery from operating outside SOA (ASIL D) | Put battery in "protected state" until battery recovers
HE69045 | Expressway | Paved wet | Rain | Driver + Peoples Including Elderly, children, Disabled + High traffic density |  | Drive | Any vehicle speed | none | [F006] Measure battery temperature | [MF033] Senses / reports LOWER temperature than actual | [H001] Battery gases / smoke / thermal runaway |  | • fire/explosion • gas inhalation | S2 | Severe Injury possible due to fire and toxic gas inhalation. | E4 | Rains occur only a few times a year in expressway areas, resulting in an E2 exposure | C3 | Not controllable by the driver or any person in the vicinity | C | [G002] Prevent battery from operating outside SOA (ASIL D) | Put battery in "protected state" until battery recovers
HE69044 | Any location | Confined spaces | Any Temperature | Any Occupant + Any traffic density |  | Service | Not Moving | none | [F006] Measure battery temperature | [MF033] Senses / reports LOWER temperature than actual | [H001] Battery gases / smoke / thermal runaway |  | • fire/explosion • gas inhalation | S2 | Severe Injury possible due to fire and toxic gas inhalation. | E2 | The vehicle is expected to require service or maintenance only a few times per year, resulting in an E2 exposure due to the limited frequency of exposure. | C3 | Not controllable by the driver or any person in the vicinity | A | [G002] Prevent battery from operating outside SOA (ASIL D) | Put battery in "protected state" until battery recovers
HE69043 | Any location | Any Road Condition | High Temperature | Driver + Peoples Including Elderly, children, Disabled + Any traffic density |  | Charging | Not Moving | none | [F006] Measure battery temperature | [MF033] Senses / reports LOWER temperature than actual | [H001] Battery gases / smoke / thermal runaway |  | • fire/explosion • gas inhalation | S2 | Severe Injury possible due to fire and toxic gas inhalation. | E4 | Buses undergo charging frequently, resulting in an E4 exposure due to the high frequency of potential exposure during these operations. | C3 | Not controllable by the driver or any person in the vicinity | C | [G002] Prevent battery from operating outside SOA (ASIL D) | Put battery in "protected state" until battery recovers | People might sleep while charging
HE69042 | Any location | Any Road Condition | Any environment | Any occupant + Any Traffic Density |  | Charging | Not Moving | none | [F006] Measure battery temperature | [MF033] Senses / reports LOWER temperature than actual | [H001] Battery gases / smoke / thermal runaway |  | • fire/explosion • gas inhalation | S2 | Severe Injury possible due to fire and toxic gas inhalation. | E4 | Trucks and buses undergo charging frequently, resulting in an E4 exposure due to the high frequency of potential exposure during these operations. High traffic is worse condition. | C3 | Not controllable by the driver or any person in the vicinity | C | [G002] Prevent battery from operating outside SOA (ASIL D) | Put battery in "protected state" until battery recovers | Driver Sleeping
HE69041 | City | Off-road / potholes | Any Temperature | Driver + Peoples Including Elderly, children, Disabled + Any traffic density |  | Drive | Any vehicle speed | none | [F006] Measure battery temperature | [MF033] Senses / reports LOWER temperature than actual | [H001] Battery gases / smoke / thermal runaway |  | • fire/explosion • gas inhalation | S2 | Severe Injury possible due to fire and toxic gas inhalation. | E4 | Driving in city conditions with off road type and environmental factors results in an E4 exposure due to the high frequency of potential hazardous events in such scenarios | C3 | Not controllable by the driver or any person in the vicinity | C | [G002] Prevent battery from operating outside SOA (ASIL D) | Put battery in "protected state" until battery recovers
HE69040 | Expressway | Paved | Any temperature | Driver + Peoples Including Elderly, children, Disabled + High traffic density |  | Drive | Low vehicle speed | none | [F006] Measure battery temperature | [MF033] Senses / reports LOWER temperature than actual | [H001] Battery gases / smoke / thermal runaway |  | • fire/explosion • gas inhalation | S2 | Severe Injury possible due to fire and toxic gas inhalation. | E4 | Low-speed driving on paved expressways in any temperature results in an E4 exposure due to the high likelihood of hazardous events under these conditions | C3 | Not controllable by the driver or any person in the vicinity | C | [G002] Prevent battery from operating outside SOA (ASIL D) | Put battery in "protected state" until battery recovers
HE69039 | City | Any Road Condition | Any Environment | Only Driver + Any density traffic |  | Drive | Any vehicle speed | none | [F006] Measure battery temperature | [MF033] Senses / reports LOWER temperature than actual | [H001] Battery gases / smoke / thermal runaway |  | • fire/explosion • gas inhalation | S2 | Severe Injury possible due to fire and toxic gas inhalation. | E4 | Driving in city conditions with any road type and environmental factors results in an E4 exposure due to the high frequency of potential hazardous events in such scenarios | C3 | Not controllable by the driver or any person in the vicinity | C | [G002] Prevent battery from operating outside SOA (ASIL D) | Put battery in "protected state" until battery recovers
HE69038 | Mountain | Off-road / potholes | Rain | Driver + Peoples Including Elderly, children, Disabled + Any traffic density |  | Drive | Any vehicle speed | none | [F006] Measure battery temperature | [MF033] Senses / reports LOWER temperature than actual | [H001] Battery gases / smoke / thermal runaway |  | • fire/explosion • gas inhalation | S2 | Severe Injury possible due to fire and toxic gas inhalation. | E2 | Rains occur only a few times a year in mountainous areas, resulting in an E2 exposure | C3 | Not controllable by the driver or any person in the vicinity | A | [G002] Prevent battery from operating outside SOA (ASIL D) | Put battery in "protected state" until battery recovers
HE69037 | Expressway | Paved | Any temperature | Driver + Peoples Including Elderly, children, Disabled + Low density traffic |  | Drive | High vehicle speed | none | [F006] Measure battery temperature | [MF033] Senses / reports LOWER temperature than actual | [H001] Battery gases / smoke / thermal runaway |  | • fire/explosion • gas inhalation | S2 | Severe Injury possible due to fire and toxic gas inhalation. | E4 | High-speed driving on paved expressways in any temperature results in an E4 exposure due to the high likelihood of hazardous events under these conditions | C3 | Not controllable by the driver or any person in the vicinity | C | [G002] Prevent battery from operating outside SOA (ASIL D) | Put battery in "protected state" until battery recovers
HE69036 | Any location | Any Road Condition | Any Environment | Any Occupant + Any traffic density |  | Parked | Not Moving | none | [F006] Measure battery temperature | [MF033] Senses / reports LOWER temperature than actual | [H001] Battery gases / smoke / thermal runaway |  | • fire/explosion • gas inhalation | S1 | Minor injuries possible while existing the vehicle during emergency. | E4 | Bus parking in various locations and conditions results in an E4 exposure due to the high frequency of potential hazardous events. | C3 | Not controllable by the driver or any person in the vicinity | B | [G002] Prevent battery from operating outside SOA (ASIL D) | Put battery in "protected state" until battery recovers | Driver/Conductor Sleeping Overnight
HE69035 | Mountain | Any Road Condition | Any Environment | Only Driver + Any density traffic |  | Drive | Any vehicle speed | none | [F006] Measure battery temperature | [MF033] Senses / reports LOWER temperature than actual | [H001] Battery gases / smoke / thermal runaway |  | • fire/explosion • gas inhalation | S2 | Severe Injury possible due to fire and toxic gas inhalation. | E3 | Any speed driving on mountains in any enviroment results in an E4 exposure due to the high likelihood of hazardous events under these conditions | C3 | Not controllable by the driver or any person in the vicinity | B | [G002] Prevent battery from operating outside SOA (ASIL D) | Put battery in "protected state" until battery recovers
HE69034 | Expressway | Off-road / potholes | Any temperature | Driver + Peoples Including Elderly, children, Disabled + Any density traffic |  | Drive | Any vehicle speed | none | [F006] Measure battery temperature | [MF033] Senses / reports LOWER temperature than actual | [H001] Battery gases / smoke / thermal runaway |  | • fire/explosion • gas inhalation | S2 | Severe Injury possible due to fire and toxic gas inhalation. | E2 | Off-road patches on the expressway, commonly present due to ongoing construction, occur frequently even with low traffic density, resulting in an E3 exposure | C3 | Not controllable by the driver or any person in the vicinity | A | [G002] Prevent battery from operating outside SOA (ASIL D) | Put battery in "protected state" until battery recovers
HE69033 | City | Paved wet | Rain | Driver + Peoples Including Elderly, children, Disabled + Any traffic density |  | Drive | Any vehicle speed | none | [F006] Measure battery temperature | [MF033] Senses / reports LOWER temperature than actual | [H001] Battery gases / smoke / thermal runaway |  | • fire/explosion • gas inhalation | S2 | Severe Injury possible due to fire and toxic gas inhalation. | E4 | Rains occur only a few times a year in city areas, resulting in an E2 exposure | C3 | Not controllable by the driver or any person in the vicinity | C | [G002] Prevent battery from operating outside SOA (ASIL D) | Put battery in "protected state" until battery recovers
HE69032 | Any location | Paved wet | Rain | Driver + Peoples Including Elderly, children, Disabled + Any traffic density |  | Charging | Not Moving | none | [F006] Measure battery temperature | [MF033] Senses / reports LOWER temperature than actual | [H001] Battery gases / smoke / thermal runaway |  | • fire/explosion • gas inhalation | S2 | Severe Injury possible due to fire and toxic gas inhalation. | E3 | Charging under wet and rainy conditions at various locations is moderately frequent in India, resulting in an E3 exposure. | C3 | Not controllable by the driver or any person in the vicinity | B | [G002] Prevent battery from operating outside SOA (ASIL D) | Put battery in "protected state" until battery recovers | People might sleep while charging
HE69031 | Expressway | Off-road / potholes | Rain | Driver + Peoples Including Elderly, children, Disabled + Any density traffic |  | Drive | Any vehicle speed | none | [F006] Measure battery temperature | [MF033] Senses / reports LOWER temperature than actual | [H001] Battery gases / smoke / thermal runaway |  | • fire/explosion • gas inhalation | S2 | Severe Injury possible due to fire and toxic gas inhalation. | E1 | Rain on the expressway occurs only during certain months of the year, coupled with low traffic density and off road resulting in an E2 exposure | C3 | Not controllable by the driver or any person in the vicinity | QM | [G002] Prevent battery from operating outside SOA (ASIL D) | Put battery in "protected state" until battery recovers
HE69030 | Mountain | Off-road / potholes | Any temperature | Driver + Peoples Including Elderly, children, Disabled + Any traffic density |  | Drive | Any vehicle speed | none | [F006] Measure battery temperature | [MF033] Senses / reports LOWER temperature than actual | [H001] Battery gases / smoke / thermal runaway |  | • fire/explosion • gas inhalation | S2 | Severe Injury possible due to fire and toxic gas inhalation. | E3 | Off-road patches on the mountains, commonly present due to ongoing construction, occur frequently regardless of traffic density, resulting in an E3 exposure | C3 | Not controllable by the driver or any person in the vicinity | B | [G002] Prevent battery from operating outside SOA (ASIL D) | Put battery in "protected state" until battery recovers
HE69029 | Mountain | Paved | Any temperature | Driver + Peoples Including Elderly, children, Disabled + Any traffic density |  | Drive | Any vehicle speed | none | [F006] Measure battery temperature | [MF033] Senses / reports LOWER temperature than actual | [H001] Battery gases / smoke / thermal runaway |  | • fire/explosion • gas inhalation | S2 | Severe Injury possible due to fire and toxic gas inhalation. | E4 | Driving on paved mountain roads at any speed and temperature results in an E4 exposure due to the high likelihood of hazardous events in these conditions. | C3 | Not controllable by the driver or any person in the vicinity | C | [G002] Prevent battery from operating outside SOA (ASIL D) | Put battery in "protected state" until battery recovers
HE69028 | Expressway | Any Road Condition | Any Environment | Only Driver + Any density traffic |  | Drive | Any vehicle speed | none | [F006] Measure battery temperature | [MF033] Senses / reports LOWER temperature than actual | [H001] Battery gases / smoke / thermal runaway |  | • fire/explosion • gas inhalation | S2 | Severe Injury possible due to fire and toxic gas inhalation. | E2 | Any speed driving on expressways in any enviroment results in an E4 exposure due to the high likelihood of hazardous events under these conditions | C3 | Not controllable by the driver or any person in the vicinity | A | [G002] Prevent battery from operating outside SOA (ASIL D) | Put battery in "protected state" until battery recovers
HE69027 | Expressway | Paved wet | Rain | Driver + Peoples Including Elderly, children, Disabled + Low density traffic |  | Drive | Any vehicle speed | none | [F006] Measure battery temperature | [MF033] Senses / reports LOWER temperature than actual | [H001] Battery gases / smoke / thermal runaway |  | • fire/explosion • gas inhalation | S2 | Severe Injury possible due to fire and toxic gas inhalation. | E4 | Rains occur only a few times a year in expressway areas, resulting in an E2 exposure | C3 | Not controllable by the driver or any person in the vicinity | C | [G002] Prevent battery from operating outside SOA (ASIL D) | Put battery in "protected state" until battery recovers
HE69026 | Any location | Confined spaces | Any temperature | Driver + Peoples Including Elderly, children, Disabled + Low density traffic |  | Drive | Any vehicle speed | none | [F006] Measure battery temperature | [MF033] Senses / reports LOWER temperature than actual | [H001] Battery gases / smoke / thermal runaway |  | • fire/explosion • gas inhalation | S2 | Severe Injury possible due to fire and toxic gas inhalation. | E1 | Bus travel through tunnels occurs only a few times during a journey, as tunnels are infrequent, even with low traffic density. considering the expesswasy tunnels. | C3 | Not controllable by the driver or any person in the vicinity | QM | [G002] Prevent battery from operating outside SOA (ASIL D) | Put battery in "protected state" until battery recovers
HE69025 | Any location | Any Road Condition | Any environment | Driver + Peoples Including Elderly, children, Disabled + Any traffic density |  | Charging | Not Moving | none | [F006] Measure battery temperature | [MF033] Senses / reports LOWER temperature than actual | [H001] Battery gases / smoke / thermal runaway |  | • fire/explosion • gas inhalation | S2 | Severe Injury possible due to fire and toxic gas inhalation. | E4 | Buses undergo charging frequently, resulting in an E4 exposure due to the high frequency of potential exposure during these operations. | C3 | Not controllable by the driver or any person in the vicinity | C | [G002] Prevent battery from operating outside SOA (ASIL D) | Put battery in "protected state" until battery recovers | People might sleep while charging
HE69024 | Any location | Confined spaces | Any temperature | Driver + Peoples Including Elderly, children, Disabled + High traffic density |  | Drive | Any vehicle speed | none | [F006] Measure battery temperature | [MF033] Senses / reports LOWER temperature than actual | [H001] Battery gases / smoke / thermal runaway |  | • fire/explosion • gas inhalation | S2 | Severe Injury possible due to fire and toxic gas inhalation. | E1 | Bus travel through tunnels occurs only a few times during a journey, as tunnels are infrequent, even with low traffic density. considering the expesswasy tunnels. | C3 | Not controllable by the driver or any person in the vicinity | QM | [G002] Prevent battery from operating outside SOA (ASIL D) | Put battery in "protected state" until battery recovers
HE69023 | City | Paved | Any Temperature | Driver + Peoples Including Elderly, children, Disabled + Any traffic density |  | Drive | Any vehicle speed | none | [F006] Measure battery temperature | [MF033] Senses / reports LOWER temperature than actual | [H001] Battery gases / smoke / thermal runaway |  | • fire/explosion • gas inhalation | S2 | Severe Injury possible due to fire and toxic gas inhalation. | E4 | Driving in city conditions with paved road type and environmental factors results in an E4 exposure due to the high frequency of potential hazardous events in such scenarios xx | C3 | Not controllable by the driver or any person in the vicinity | C | [G002] Prevent battery from operating outside SOA (ASIL D) | Put battery in "protected state" until battery recovers
HE69022 | Mountain | Paved wet | Rain | Driver + Peoples Including Elderly, children, Disabled + Any traffic density |  | Drive | Any vehicle speed | none | [F006] Measure battery temperature | [MF033] Senses / reports LOWER temperature than actual | [H001] Battery gases / smoke / thermal runaway |  | • fire/explosion • gas inhalation | S2 | Severe Injury possible due to fire and toxic gas inhalation. | E3 | Rains occur only a few times a year in mountainous areas, resulting in an E2 exposure | C3 | Not controllable by the driver or any person in the vicinity | B | [G002] Prevent battery from operating outside SOA (ASIL D) | Put battery in "protected state" until battery recovers
HE69021 | City | Water Logged | Rain | Driver + Peoples Including Elderly, children, Disabled + Any traffic density |  | Drive | Any vehicle speed | none | [F006] Measure battery temperature | [MF033] Senses / reports LOWER temperature than actual | [H001] Battery gases / smoke / thermal runaway |  | • fire/explosion • gas inhalation | S2 | Severe Injury possible due to fire and toxic gas inhalation. | E1 | Driving in waterlogged city conditions during rain, with both driver and goods onboard and any traffic density, results in an E1 exposure due to the low likelihood of hazardous events under these conditions | C3 | Not controllable by the driver or any person in the vicinity | QM | [G002] Prevent battery from operating outside SOA (ASIL D) | Put battery in "protected state" until battery recovers
HE69020 | Any location | Paved Wet | Rain | Any Occupant + Any traffic density |  | Parked | Not Moving | none | [F006] Measure battery temperature | [MF033] Senses / reports LOWER temperature than actual | [H001] Battery gases / smoke / thermal runaway |  | • fire/explosion • gas inhalation | S1 | Minor injuries possible while existing the vehicle during emergency. | E3 | Parking in paved wet conditions during rain results in an E3 exposure due to the moderate likelihood of hazardous events in such scenarios. | C3 | Not controllable by the driver or any person in the vicinity | A | [G002] Prevent battery from operating outside SOA (ASIL D) | Put battery in "protected state" until battery recovers | People Sleeping while bus is in Bus Stands
HE69019 | Any location | Confined spaces | Any Temperature | Any Occupant + High traffic density |  | Parked | Not Moving | none | [F006] Measure battery temperature | [MF034] Sign of reported temperature is REVERSED | [H004] Vehicle suddenly unable to discharge / sudden loss of power |  | • no accident | S0 | No safety risk; only minor inconvenience. | E4 | Bus parking in various locations and conditions results in an E4 exposure due to the high frequency of potential hazardous events. xx in cities | C1 | Normally Controllable by the driver or any person in the vicinity | QM |  |  | People Sleeping while bus is in Bus Stands
HE69018 | City | Off-road / potholes | Rain | Driver + Peoples Including Elderly, children, Disabled + Any traffic density |  | Drive | Any vehicle speed | none | [F006] Measure battery temperature | [MF034] Sign of reported temperature is REVERSED | [H004] Vehicle suddenly unable to discharge / sudden loss of power |  | • car2car collision (general) • car2car collision head-to-rear | S1 | Minor or negligible injuries may occur, due to sudden braking, but the vehicle remains under driver control. | E2 | Rains in the city occurs only during certain months of the year, regardless of traffic density and off road , resulting in an E2 exposure | C1 | Under power loss conditions, the driver can safely maneuver and halt the vehicle without significant difficulty. | QM
HE69017 | Expressway | Paved wet | Rain | Driver + Peoples Including Elderly, children, Disabled + High traffic density |  | Drive | Any vehicle speed | none | [F006] Measure battery temperature | [MF034] Sign of reported temperature is REVERSED | [H004] Vehicle suddenly unable to discharge / sudden loss of power |  | • car2car collision (general) • car2car collision head-to-rear | S1 | Minor or negligible injuries may occur, due to sudden braking, but the vehicle remains under driver control. | E4 | Rains occur only a few times a year in expressway areas, resulting in an E2 exposure | C1 | Under power loss conditions, the driver can safely maneuver and halt the vehicle without significant difficulty. | QM
HE69016 | Any location | Confined spaces | Any Temperature | Any Occupant + Any traffic density |  | Service | Not Moving | none | [F006] Measure battery temperature | [MF034] Sign of reported temperature is REVERSED | [H004] Vehicle suddenly unable to discharge / sudden loss of power |  | • no accident | S1 | Minor or negligible injuries may occur while working on the vehicle | E2 | The vehicle is expected to require service or maintenance only a few times per year, resulting in an E2 exposure due to the limited frequency of exposure. | C1 | Normally Controllable by the driver or any person in the vicinity | QM
HE69015 | Any location | Any Road Condition | High Temperature | Driver + Peoples Including Elderly, children, Disabled + Any traffic density |  | Charging | Not Moving | none | [F006] Measure battery temperature | [MF034] Sign of reported temperature is REVERSED | [H005] Vehicle unable to charge |  | • no accident | S0 | No safety risk; only minor inconvenience. | E4 | Buses undergo charging frequently, resulting in an E4 exposure due to the high frequency of potential exposure during these operations. | C1 | Normally Controllable by the driver or any person in the vicinity | QM |  |  | People might sleep while charging
HE69014 | Any location | Any Road Condition | Any environment | Any occupant + Any Traffic Density |  | Charging | Not Moving | none | [F006] Measure battery temperature | [MF034] Sign of reported temperature is REVERSED | [H005] Vehicle unable to charge |  | • no accident | S0 | No safety risk; only minor inconvenience. | E4 | Trucks and buses undergo charging frequently, resulting in an E4 exposure due to the high frequency of potential exposure during these operations. High traffic is worse condition. | C1 | Normally Controllable by the driver or any person in the vicinity | QM |  |  | Driver Sleeping
HE69013 | City | Off-road / potholes | Any Temperature | Driver + Peoples Including Elderly, children, Disabled + Any traffic density |  | Drive | Any vehicle speed | none | [F006] Measure battery temperature | [MF034] Sign of reported temperature is REVERSED | [H004] Vehicle suddenly unable to discharge / sudden loss of power |  | • car2car collision (general) • car2car collision head-to-rear | S1 | Minor or negligible injuries may occur, due to sudden braking, but the vehicle remains under driver control. | E4 | Driving in city conditions with off road type and environmental factors results in an E4 exposure due to the high frequency of potential hazardous events in such scenarios | C1 | Under power loss conditions, the driver can safely maneuver and halt the vehicle without significant difficulty. | QM
HE69012 | Expressway | Paved | Any temperature | Driver + Peoples Including Elderly, children, Disabled + High traffic density |  | Drive | Low vehicle speed | none | [F006] Measure battery temperature | [MF034] Sign of reported temperature is REVERSED | [H004] Vehicle suddenly unable to discharge / sudden loss of power |  | • car2car collision (general) • car2car collision head-to-rear | S1 | Minor or negligible injuries may occur, due to sudden braking, but the vehicle remains under driver control. | E4 | Low-speed driving on paved expressways in any temperature results in an E4 exposure due to the high likelihood of hazardous events under these conditions | C1 | Under power loss conditions, the driver can safely maneuver and halt the vehicle without significant difficulty. | QM
HE69011 | City | Any Road Condition | Any Environment | Only Driver + Any density traffic |  | Drive | Any vehicle speed | none | [F006] Measure battery temperature | [MF034] Sign of reported temperature is REVERSED | [H004] Vehicle suddenly unable to discharge / sudden loss of power |  | • car2car collision (general) • car2car collision head-to-rear | S1 | Minor or negligible injuries may occur, due to sudden braking, but the vehicle remains under driver control. | E4 | Driving in city conditions with any road type and environmental factors results in an E4 exposure due to the high frequency of potential hazardous events in such scenarios | C1 | Under power loss conditions, the driver can safely maneuver and halt the vehicle without significant difficulty. | QM
HE69010 | Mountain | Off-road / potholes | Rain | Driver + Peoples Including Elderly, children, Disabled + Any traffic density |  | Drive | Any vehicle speed | none | [F006] Measure battery temperature | [MF034] Sign of reported temperature is REVERSED | [H004] Vehicle suddenly unable to discharge / sudden loss of power |  | • car2car collision (general) • car2car collision head-to-rear | S1 | Minor or negligible injuries may occur, due to sudden braking, but the vehicle remains under driver control. | E2 | Rains occur only a few times a year in mountainous areas, resulting in an E2 exposure | C1 | Under power loss conditions, the driver can safely maneuver and halt the vehicle without significant difficulty. | QM
HE69009 | Expressway | Paved | Any temperature | Driver + Peoples Including Elderly, children, Disabled + Low density traffic |  | Drive | High vehicle speed | none | [F006] Measure battery temperature | [MF034] Sign of reported temperature is REVERSED | [H004] Vehicle suddenly unable to discharge / sudden loss of power |  | • car2car collision (general) • car2car collision head-to-rear | S2 | The severity is high due to the potential for a collision with other high-speed moving vehicles, leading to catastrophic consequences. | E4 | High-speed driving on paved expressways in any temperature results in an E4 exposure due to the high likelihood of hazardous events under these conditions | C2 | Under power loss conditions at high speed is difficult to control and the driver will face difficulty in maneuvering to halt the vehicle | B
HE69008 | Any location | Any Road Condition | Any Environment | Any Occupant + Any traffic density |  | Parked | Not Moving | none | [F006] Measure battery temperature | [MF034] Sign of reported temperature is REVERSED | [H004] Vehicle suddenly unable to discharge / sudden loss of power |  | • no accident | S0 | No safety risk; only minor inconvenience. | E4 | Bus parking in various locations and conditions results in an E4 exposure due to the high frequency of potential hazardous events. | C1 | Normally Controllable by the driver or any person in the vicinity | QM |  |  | Driver/Conductor Sleeping Overnight
HE69007 | Mountain | Any Road Condition | Any Environment | Only Driver + Any density traffic |  | Drive | Any vehicle speed | none | [F006] Measure battery temperature | [MF034] Sign of reported temperature is REVERSED | [H004] Vehicle suddenly unable to discharge / sudden loss of power |  | • car2car collision (general) • car2car collision head-to-rear | S1 | Minor or negligible injuries may occur, due to sudden braking, but the vehicle remains under driver control. | E3 | Any speed driving on mountains in any enviroment results in an E4 exposure due to the high likelihood of hazardous events under these conditions | C1 | Under power loss conditions, the driver can safely maneuver and halt the vehicle without significant difficulty. | QM
HE69006 | Expressway | Off-road / potholes | Any temperature | Driver + Peoples Including Elderly, children, Disabled + Any density traffic |  | Drive | Any vehicle speed | none | [F006] Measure battery temperature | [MF034] Sign of reported temperature is REVERSED | [H004] Vehicle suddenly unable to discharge / sudden loss of power |  | • car2car collision (general) • car2car collision head-to-rear | S1 | Minor or negligible injuries may occur, due to sudden braking, but the vehicle remains under driver control. | E2 | Off-road patches on the expressway, commonly present due to ongoing construction, occur frequently even with low traffic density, resulting in an E3 exposure | C1 | Under power loss conditions, the driver can safely maneuver and halt the vehicle without significant difficulty. | QM
HE69005 | City | Paved wet | Rain | Driver + Peoples Including Elderly, children, Disabled + Any traffic density |  | Drive | Any vehicle speed | none | [F006] Measure battery temperature | [MF034] Sign of reported temperature is REVERSED | [H004] Vehicle suddenly unable to discharge / sudden loss of power |  | • car2car collision (general) • car2car collision head-to-rear | S1 | Minor or negligible injuries may occur, due to sudden braking, but the vehicle remains under driver control. | E4 | Rains occur only a few times a year in city areas, resulting in an E2 exposure | C1 | Under power loss conditions, the driver can safely maneuver and halt the vehicle without significant difficulty. | QM
HE69004 | Any location | Paved wet | Rain | Driver + Peoples Including Elderly, children, Disabled + Any traffic density |  | Charging | Not Moving | none | [F006] Measure battery temperature | [MF034] Sign of reported temperature is REVERSED | [H005] Vehicle unable to charge |  | • no accident | S0 | No safety risk; only minor inconvenience. | E3 | Charging under wet and rainy conditions at various locations is moderately frequent in India, resulting in an E3 exposure. | C1 | Normally Controllable by the driver or any person in the vicinity | QM |  |  | People might sleep while charging
HE69003 | Expressway | Off-road / potholes | Rain | Driver + Peoples Including Elderly, children, Disabled + Any density traffic |  | Drive | Any vehicle speed | none | [F006] Measure battery temperature | [MF034] Sign of reported temperature is REVERSED | [H004] Vehicle suddenly unable to discharge / sudden loss of power |  | • car2car collision (general) • car2car collision head-to-rear | S1 | Minor or negligible injuries may occur, due to sudden braking, but the vehicle remains under driver control. | E1 | Rain on the expressway occurs only during certain months of the year, coupled with low traffic density and off road resulting in an E2 exposure | C1 | Under power loss conditions, the driver can safely maneuver and halt the vehicle without significant difficulty. | QM
HE69002 | Mountain | Off-road / potholes | Any temperature | Driver + Peoples Including Elderly, children, Disabled + Any traffic density |  | Drive | Any vehicle speed | none | [F006] Measure battery temperature | [MF034] Sign of reported temperature is REVERSED | [H004] Vehicle suddenly unable to discharge / sudden loss of power |  | • car2car collision (general) • car2car collision head-to-rear | S1 | Minor or negligible injuries may occur, due to sudden braking, but the vehicle remains under driver control. | E3 | Off-road patches on the mountains, commonly present due to ongoing construction, occur frequently regardless of traffic density, resulting in an E3 exposure | C1 | Under power loss conditions, the driver can safely maneuver and halt the vehicle without significant difficulty. | QM
HE69001 | Mountain | Paved | Any temperature | Driver + Peoples Including Elderly, children, Disabled + Any traffic density |  | Drive | Any vehicle speed | none | [F006] Measure battery temperature | [MF034] Sign of reported temperature is REVERSED | [H004] Vehicle suddenly unable to discharge / sudden loss of power |  | • car2car collision (general) • car2car collision head-to-rear | S1 | Minor or negligible injuries may occur, due to sudden braking, but the vehicle remains under driver control. | E4 | Driving on paved mountain roads at any speed and temperature results in an E4 exposure due to the high likelihood of hazardous events in these conditions. | C1 | Under power loss conditions, the driver can safely maneuver and halt the vehicle without significant difficulty. | QM
HE69000 | Expressway | Any Road Condition | Any Environment | Only Driver + Any density traffic |  | Drive | Any vehicle speed | none | [F006] Measure battery temperature | [MF034] Sign of reported temperature is REVERSED | [H004] Vehicle suddenly unable to discharge / sudden loss of power |  | • car2car collision (general) • car2car collision head-to-rear | S1 | Minor or negligible injuries may occur, due to sudden braking, but the vehicle remains under driver control. | E2 | Any speed driving on expressways in any enviroment results in an E4 exposure due to the high likelihood of hazardous events under these conditions | C1 | Under power loss conditions, the driver can safely maneuver and halt the vehicle without significant difficulty. | QM
HE68999 | Expressway | Paved wet | Rain | Driver + Peoples Including Elderly, children, Disabled + Low density traffic |  | Drive | Any vehicle speed | none | [F006] Measure battery temperature | [MF034] Sign of reported temperature is REVERSED | [H004] Vehicle suddenly unable to discharge / sudden loss of power |  | • car2car collision (general) • car2car collision head-to-rear | S1 | Minor or negligible injuries may occur, due to sudden braking, but the vehicle remains under driver control. | E4 | Rains occur only a few times a year in expressway areas, resulting in an E2 exposure | C1 | Under power loss conditions, the driver can safely maneuver and halt the vehicle without significant difficulty. | QM
HE68998 | Any location | Confined spaces | Any temperature | Driver + Peoples Including Elderly, children, Disabled + Low density traffic |  | Drive | Any vehicle speed | none | [F006] Measure battery temperature | [MF034] Sign of reported temperature is REVERSED | [H004] Vehicle suddenly unable to discharge / sudden loss of power |  | • car2car collision (general) • car2car collision head-to-rear | S1 | Minor or negligible injuries may occur, due to sudden braking, but the vehicle remains under driver control. | E1 | Bus travel through tunnels occurs only a few times during a journey, as tunnels are infrequent, even with low traffic density. considering the expesswasy tunnels. | C1 | Under power loss conditions, the driver can safely maneuver and halt the vehicle without significant difficulty. | QM
HE68997 | Any location | Any Road Condition | Any environment | Driver + Peoples Including Elderly, children, Disabled + Any traffic density |  | Charging | Not Moving | none | [F006] Measure battery temperature | [MF034] Sign of reported temperature is REVERSED | [H005] Vehicle unable to charge |  | • no accident | S0 | No safety risk; only minor inconvenience. | E4 | Buses undergo charging frequently, resulting in an E4 exposure due to the high frequency of potential exposure during these operations. | C1 | Normally Controllable by the driver or any person in the vicinity | QM |  |  | People might sleep while charging
HE68996 | Any location | Confined spaces | Any temperature | Driver + Peoples Including Elderly, children, Disabled + High traffic density |  | Drive | Any vehicle speed | none | [F006] Measure battery temperature | [MF034] Sign of reported temperature is REVERSED | [H004] Vehicle suddenly unable to discharge / sudden loss of power |  | • car2car collision (general) • car2car collision head-to-rear | S1 | Minor or negligible injuries may occur, due to sudden braking, but the vehicle remains under driver control. | E1 | Bus travel through tunnels occurs only a few times during a journey, as tunnels are infrequent, even with low traffic density. considering the expesswasy tunnels. | C1 | Under power loss conditions, the driver can safely maneuver and halt the vehicle without significant difficulty. | QM
HE68995 | City | Paved | Any Temperature | Driver + Peoples Including Elderly, children, Disabled + Any traffic density |  | Drive | Any vehicle speed | none | [F006] Measure battery temperature | [MF034] Sign of reported temperature is REVERSED | [H004] Vehicle suddenly unable to discharge / sudden loss of power |  | • car2car collision (general) • car2car collision head-to-rear | S1 | Minor or negligible injuries may occur, due to sudden braking, but the vehicle remains under driver control. | E4 | Driving in city conditions with paved road type and environmental factors results in an E4 exposure due to the high frequency of potential hazardous events in such scenarios xx | C1 | Under power loss conditions, the driver can safely maneuver and halt the vehicle without significant difficulty. | QM
HE68994 | Mountain | Paved wet | Rain | Driver + Peoples Including Elderly, children, Disabled + Any traffic density |  | Drive | Any vehicle speed | none | [F006] Measure battery temperature | [MF034] Sign of reported temperature is REVERSED | [H004] Vehicle suddenly unable to discharge / sudden loss of power |  | • car2car collision (general) • car2car collision head-to-rear | S1 | Minor or negligible injuries may occur, due to sudden braking, but the vehicle remains under driver control. | E3 | Rains occur only a few times a year in mountainous areas, resulting in an E2 exposure | C1 | Under power loss conditions, the driver can safely maneuver and halt the vehicle without significant difficulty. | QM
HE68993 | City | Water Logged | Rain | Driver + Peoples Including Elderly, children, Disabled + Any traffic density |  | Drive | Any vehicle speed | none | [F006] Measure battery temperature | [MF034] Sign of reported temperature is REVERSED | [H004] Vehicle suddenly unable to discharge / sudden loss of power |  | • car2car collision (general) • car2car collision head-to-rear | S1 | Minor or negligible injuries may occur, due to sudden braking, but the vehicle remains under driver control. | E1 | Driving in waterlogged city conditions during rain, with both driver and goods onboard and any traffic density, results in an E1 exposure due to the low likelihood of hazardous events under these conditions | C1 | Under power loss conditions, the driver can safely maneuver and halt the vehicle without significant difficulty. | QM
HE68992 | Any location | Paved Wet | Rain | Any Occupant + Any traffic density |  | Parked | Not Moving | none | [F006] Measure battery temperature | [MF034] Sign of reported temperature is REVERSED | [H004] Vehicle suddenly unable to discharge / sudden loss of power |  | • no accident | S0 | No safety risk; only minor inconvenience. | E3 | Parking in paved wet conditions during rain results in an E3 exposure due to the moderate likelihood of hazardous events in such scenarios. | C1 | Normally Controllable by the driver or any person in the vicinity | QM |  |  | People Sleeping while bus is in Bus Stands
HE68991 | Any location | Confined spaces | Any Temperature | Any Occupant + High traffic density |  | Parked | Not Moving | none | [F006] Measure battery temperature | [MF035] ERRATIC sensed / reported temperature | [H004] Vehicle suddenly unable to discharge / sudden loss of power |  | • no accident | S0 | No safety risk; only minor inconvenience. | E4 | Bus parking in various locations and conditions results in an E4 exposure due to the high frequency of potential hazardous events. xx in cities | C1 | Normally Controllable by the driver or any person in the vicinity | QM | [G002] Prevent battery from operating outside SOA (ASIL D) | Put battery in "protected state" until battery recovers | People Sleeping while bus is in Bus Stands
HE68990 | City | Off-road / potholes | Rain | Driver + Peoples Including Elderly, children, Disabled + Any traffic density |  | Drive | Any vehicle speed | none | [F006] Measure battery temperature | [MF035] ERRATIC sensed / reported temperature | [H004] Vehicle suddenly unable to discharge / sudden loss of power |  | • car2car collision (general) • car2car collision head-to-rear | S2 | Minor or negligible injuries may occur, due to sudden braking, but the vehicle remains under driver control. | E2 | Rains in the city occurs only during certain months of the year, regardless of traffic density and off road , resulting in an E2 exposure | C1 | Under power loss conditions, the driver can safely maneuver and halt the vehicle without significant difficulty. | QM | [G002] Prevent battery from operating outside SOA (ASIL D) | Put battery in "protected state" until battery recovers
HE68989 | Expressway | Paved wet | Rain | Driver + Peoples Including Elderly, children, Disabled + High traffic density |  | Drive | Any vehicle speed | none | [F006] Measure battery temperature | [MF035] ERRATIC sensed / reported temperature | [H004] Vehicle suddenly unable to discharge / sudden loss of power |  | • car2car collision (general) • car2car collision head-to-rear | S1 | Minor or negligible injuries may occur, due to sudden braking, but the vehicle remains under driver control. | E4 | Rains occur only a few times a year in expressway areas, resulting in an E2 exposure | C1 | Under power loss conditions, the driver can safely maneuver and halt the vehicle without significant difficulty. | QM | [G002] Prevent battery from operating outside SOA (ASIL D) | Put battery in "protected state" until battery recovers
HE68988 | Any location | Confined spaces | Any Temperature | Any Occupant + Any traffic density |  | Service | Not Moving | none | [F006] Measure battery temperature | [MF035] ERRATIC sensed / reported temperature | [H004] Vehicle suddenly unable to discharge / sudden loss of power |  | • no accident | S1 | Minor or negligible injuries may occur while working on the vehicle | E2 | The vehicle is expected to require service or maintenance only a few times per year, resulting in an E2 exposure due to the limited frequency of exposure. | C1 | Normally Controllable by the driver or any person in the vicinity | QM | [G002] Prevent battery from operating outside SOA (ASIL D) | Put battery in "protected state" until battery recovers
HE68987 | Any location | Any Road Condition | High Temperature | Driver + Peoples Including Elderly, children, Disabled + Any traffic density |  | Charging | Not Moving | none | [F006] Measure battery temperature | [MF035] ERRATIC sensed / reported temperature | [H005] Vehicle unable to charge |  | • no accident | S0 | No safety risk; only minor inconvenience. | E4 | Buses undergo charging frequently, resulting in an E4 exposure due to the high frequency of potential exposure during these operations. | C1 | Normally Controllable by the driver or any person in the vicinity | QM | [G002] Prevent battery from operating outside SOA (ASIL D) | Put battery in "protected state" until battery recovers | People might sleep while charging
HE68986 | Any location | Any Road Condition | Any environment | Any occupant + Any Traffic Density |  | Charging | Not Moving | none | [F006] Measure battery temperature | [MF035] ERRATIC sensed / reported temperature | [H005] Vehicle unable to charge |  | • no accident | S0 | No safety risk; only minor inconvenience. | E4 | Trucks and buses undergo charging frequently, resulting in an E4 exposure due to the high frequency of potential exposure during these operations. High traffic is worse condition. | C1 | Normally Controllable by the driver or any person in the vicinity | QM | [G002] Prevent battery from operating outside SOA (ASIL D) | Put battery in "protected state" until battery recovers | Driver Sleeping
HE68985 | City | Off-road / potholes | Any Temperature | Driver + Peoples Including Elderly, children, Disabled + Any traffic density |  | Drive | Any vehicle speed | none | [F006] Measure battery temperature | [MF035] ERRATIC sensed / reported temperature | [H004] Vehicle suddenly unable to discharge / sudden loss of power |  | • car2car collision (general) • car2car collision head-to-rear | S1 | Minor or negligible injuries may occur, due to sudden braking, but the vehicle remains under driver control. | E4 | Driving in city conditions with off road type and environmental factors results in an E4 exposure due to the high frequency of potential hazardous events in such scenarios | C1 | Under power loss conditions, the driver can safely maneuver and halt the vehicle without significant difficulty. | QM | [G002] Prevent battery from operating outside SOA (ASIL D) | Put battery in "protected state" until battery recovers
HE68984 | Expressway | Paved | Any temperature | Driver + Peoples Including Elderly, children, Disabled + High traffic density |  | Drive | Low vehicle speed | none | [F006] Measure battery temperature | [MF035] ERRATIC sensed / reported temperature | [H004] Vehicle suddenly unable to discharge / sudden loss of power |  | • car2car collision (general) • car2car collision head-to-rear | S1 | Minor or negligible injuries may occur, due to sudden braking, but the vehicle remains under driver control. | E4 | Low-speed driving on paved expressways in any temperature results in an E4 exposure due to the high likelihood of hazardous events under these conditions | C1 | Under power loss conditions, the driver can safely maneuver and halt the vehicle without significant difficulty. | QM | [G002] Prevent battery from operating outside SOA (ASIL D) | Put battery in "protected state" until battery recovers
HE68983 | City | Any Road Condition | Any Environment | Only Driver + Any density traffic |  | Drive | Any vehicle speed | none | [F006] Measure battery temperature | [MF035] ERRATIC sensed / reported temperature | [H004] Vehicle suddenly unable to discharge / sudden loss of power |  | • car2car collision (general) • car2car collision head-to-rear | S1 | Minor or negligible injuries may occur, due to sudden braking, but the vehicle remains under driver control. | E4 | Driving in city conditions with any road type and environmental factors results in an E4 exposure due to the high frequency of potential hazardous events in such scenarios | C1 | Under power loss conditions, the driver can safely maneuver and halt the vehicle without significant difficulty. | QM | [G002] Prevent battery from operating outside SOA (ASIL D) | Put battery in "protected state" until battery recovers
HE68982 | Mountain | Off-road / potholes | Rain | Driver + Peoples Including Elderly, children, Disabled + Any traffic density |  | Drive | Any vehicle speed | none | [F006] Measure battery temperature | [MF035] ERRATIC sensed / reported temperature | [H004] Vehicle suddenly unable to discharge / sudden loss of power |  | • car2car collision (general) • car2car collision head-to-rear | S1 | Minor or negligible injuries may occur, due to sudden braking, but the vehicle remains under driver control. | E2 | Rains occur only a few times a year in mountainous areas, resulting in an E2 exposure | C1 | Under power loss conditions, the driver can safely maneuver and halt the vehicle without significant difficulty. | QM | [G002] Prevent battery from operating outside SOA (ASIL D) | Put battery in "protected state" until battery recovers
HE68981 | Expressway | Paved | Any temperature | Driver + Peoples Including Elderly, children, Disabled + Low density traffic |  | Drive | High vehicle speed | none | [F006] Measure battery temperature | [MF035] ERRATIC sensed / reported temperature | [H004] Vehicle suddenly unable to discharge / sudden loss of power |  | • car2car collision (general) • car2car collision head-to-rear | S2 | The severity is high due to the potential for a collision with other high-speed moving vehicles, leading to catastrophic consequences. | E4 | High-speed driving on paved expressways in any temperature results in an E4 exposure due to the high likelihood of hazardous events under these conditions | C2 | Under power loss conditions at high speed is difficult to control and the driver will face difficulty in maneuvering to halt the vehicle | B | [G002] Prevent battery from operating outside SOA (ASIL D) | Put battery in "protected state" until battery recovers
HE68980 | Any location | Any Road Condition | Any Environment | Any Occupant + Any traffic density |  | Parked | Not Moving | none | [F006] Measure battery temperature | [MF035] ERRATIC sensed / reported temperature | [H004] Vehicle suddenly unable to discharge / sudden loss of power |  | • no accident | S0 | No safety risk; only minor inconvenience. | E4 | Bus parking in various locations and conditions results in an E4 exposure due to the high frequency of potential hazardous events. | C1 | Normally Controllable by the driver or any person in the vicinity | QM | [G002] Prevent battery from operating outside SOA (ASIL D) | Put battery in "protected state" until battery recovers | Driver/Conductor Sleeping Overnight
HE68979 | Mountain | Any Road Condition | Any Environment | Only Driver + Any density traffic |  | Drive | Any vehicle speed | none | [F006] Measure battery temperature | [MF035] ERRATIC sensed / reported temperature | [H004] Vehicle suddenly unable to discharge / sudden loss of power |  | • car2car collision (general) • car2car collision head-to-rear | S1 | Minor or negligible injuries may occur, due to sudden braking, but the vehicle remains under driver control. | E3 | Any speed driving on mountains in any enviroment results in an E4 exposure due to the high likelihood of hazardous events under these conditions | C1 | Under power loss conditions, the driver can safely maneuver and halt the vehicle without significant difficulty. | QM | [G002] Prevent battery from operating outside SOA (ASIL D) | Put battery in "protected state" until battery recovers
HE68978 | Expressway | Off-road / potholes | Any temperature | Driver + Peoples Including Elderly, children, Disabled + Any density traffic |  | Drive | Any vehicle speed | none | [F006] Measure battery temperature | [MF035] ERRATIC sensed / reported temperature | [H004] Vehicle suddenly unable to discharge / sudden loss of power |  | • car2car collision (general) • car2car collision head-to-rear | S1 | Minor or negligible injuries may occur, due to sudden braking, but the vehicle remains under driver control. | E2 | Off-road patches on the expressway, commonly present due to ongoing construction, occur frequently even with low traffic density, resulting in an E3 exposure | C1 | Under power loss conditions, the driver can safely maneuver and halt the vehicle without significant difficulty. | QM | [G002] Prevent battery from operating outside SOA (ASIL D) | Put battery in "protected state" until battery recovers
HE68977 | City | Paved wet | Rain | Driver + Peoples Including Elderly, children, Disabled + Any traffic density |  | Drive | Any vehicle speed | none | [F006] Measure battery temperature | [MF035] ERRATIC sensed / reported temperature | [H004] Vehicle suddenly unable to discharge / sudden loss of power |  | • car2car collision (general) • car2car collision head-to-rear | S1 | Minor or negligible injuries may occur, due to sudden braking, but the vehicle remains under driver control. | E4 | Rains occur only a few times a year in city areas, resulting in an E2 exposure | C1 | Under power loss conditions, the driver can safely maneuver and halt the vehicle without significant difficulty. | QM | [G002] Prevent battery from operating outside SOA (ASIL D) | Put battery in "protected state" until battery recovers
HE68976 | Any location | Paved wet | Rain | Driver + Peoples Including Elderly, children, Disabled + Any traffic density |  | Charging | Not Moving | none | [F006] Measure battery temperature | [MF035] ERRATIC sensed / reported temperature | [H005] Vehicle unable to charge |  | • no accident | S0 | No safety risk; only minor inconvenience. | E3 | Charging under wet and rainy conditions at various locations is moderately frequent in India, resulting in an E3 exposure. | C1 | Normally Controllable by the driver or any person in the vicinity | QM | [G002] Prevent battery from operating outside SOA (ASIL D) | Put battery in "protected state" until battery recovers | People might sleep while charging
HE68975 | Expressway | Off-road / potholes | Rain | Driver + Peoples Including Elderly, children, Disabled + Any density traffic |  | Drive | Any vehicle speed | none | [F006] Measure battery temperature | [MF035] ERRATIC sensed / reported temperature | [H004] Vehicle suddenly unable to discharge / sudden loss of power |  | • car2car collision (general) • car2car collision head-to-rear | S1 | Minor or negligible injuries may occur, due to sudden braking, but the vehicle remains under driver control. | E1 | Rain on the expressway occurs only during certain months of the year, coupled with low traffic density and off road resulting in an E2 exposure | C1 | Under power loss conditions, the driver can safely maneuver and halt the vehicle without significant difficulty. | QM | [G002] Prevent battery from operating outside SOA (ASIL D) | Put battery in "protected state" until battery recovers
HE68974 | Mountain | Off-road / potholes | Any temperature | Driver + Peoples Including Elderly, children, Disabled + Any traffic density |  | Drive | Any vehicle speed | none | [F006] Measure battery temperature | [MF035] ERRATIC sensed / reported temperature | [H004] Vehicle suddenly unable to discharge / sudden loss of power |  | • car2car collision (general) • car2car collision head-to-rear | S1 | Minor or negligible injuries may occur, due to sudden braking, but the vehicle remains under driver control. | E3 | Off-road patches on the mountains, commonly present due to ongoing construction, occur frequently regardless of traffic density, resulting in an E3 exposure | C1 | Under power loss conditions, the driver can safely maneuver and halt the vehicle without significant difficulty. | QM | [G002] Prevent battery from operating outside SOA (ASIL D) | Put battery in "protected state" until battery recovers
HE68973 | Mountain | Paved | Any temperature | Driver + Peoples Including Elderly, children, Disabled + Any traffic density |  | Drive | Any vehicle speed | none | [F006] Measure battery temperature | [MF035] ERRATIC sensed / reported temperature | [H004] Vehicle suddenly unable to discharge / sudden loss of power |  | • car2car collision (general) • car2car collision head-to-rear | S1 | Minor or negligible injuries may occur, due to sudden braking, but the vehicle remains under driver control. | E4 | Driving on paved mountain roads at any speed and temperature results in an E4 exposure due to the high likelihood of hazardous events in these conditions. | C1 | Under power loss conditions, the driver can safely maneuver and halt the vehicle without significant difficulty. | QM | [G002] Prevent battery from operating outside SOA (ASIL D) | Put battery in "protected state" until battery recovers
HE68972 | Expressway | Any Road Condition | Any Environment | Only Driver + Any density traffic |  | Drive | Any vehicle speed | none | [F006] Measure battery temperature | [MF035] ERRATIC sensed / reported temperature | [H004] Vehicle suddenly unable to discharge / sudden loss of power |  | • car2car collision (general) • car2car collision head-to-rear | S1 | Minor or negligible injuries may occur, due to sudden braking, but the vehicle remains under driver control. | E2 | Any speed driving on expressways in any enviroment results in an E4 exposure due to the high likelihood of hazardous events under these conditions | C1 | Under power loss conditions, the driver can safely maneuver and halt the vehicle without significant difficulty. | QM | [G002] Prevent battery from operating outside SOA (ASIL D) | Put battery in "protected state" until battery recovers
HE68971 | Expressway | Paved wet | Rain | Driver + Peoples Including Elderly, children, Disabled + Low density traffic |  | Drive | Any vehicle speed | none | [F006] Measure battery temperature | [MF035] ERRATIC sensed / reported temperature | [H004] Vehicle suddenly unable to discharge / sudden loss of power |  | • car2car collision (general) • car2car collision head-to-rear | S1 | Minor or negligible injuries may occur, due to sudden braking, but the vehicle remains under driver control. | E4 | Rains occur only a few times a year in expressway areas, resulting in an E2 exposure | C1 | Under power loss conditions, the driver can safely maneuver and halt the vehicle without significant difficulty. | QM | [G002] Prevent battery from operating outside SOA (ASIL D) | Put battery in "protected state" until battery recovers
HE68970 | Any location | Confined spaces | Any temperature | Driver + Peoples Including Elderly, children, Disabled + Low density traffic |  | Drive | Any vehicle speed | none | [F006] Measure battery temperature | [MF035] ERRATIC sensed / reported temperature | [H004] Vehicle suddenly unable to discharge / sudden loss of power |  | • car2car collision (general) • car2car collision head-to-rear | S1 | Minor or negligible injuries may occur, due to sudden braking, but the vehicle remains under driver control. | E1 | Bus travel through tunnels occurs only a few times during a journey, as tunnels are infrequent, even with low traffic density. considering the expesswasy tunnels. | C1 | Under power loss conditions, the driver can safely maneuver and halt the vehicle without significant difficulty. | QM | [G002] Prevent battery from operating outside SOA (ASIL D) | Put battery in "protected state" until battery recovers
HE68969 | Any location | Any Road Condition | Any environment | Driver + Peoples Including Elderly, children, Disabled + Any traffic density |  | Charging | Not Moving | none | [F006] Measure battery temperature | [MF035] ERRATIC sensed / reported temperature | [H005] Vehicle unable to charge |  | • no accident | S0 | No safety risk; only minor inconvenience. | E4 | Buses undergo charging frequently, resulting in an E4 exposure due to the high frequency of potential exposure during these operations. | C1 | Normally Controllable by the driver or any person in the vicinity | QM | [G002] Prevent battery from operating outside SOA (ASIL D) | Put battery in "protected state" until battery recovers | People might sleep while charging
HE68968 | Any location | Confined spaces | Any temperature | Driver + Peoples Including Elderly, children, Disabled + High traffic density |  | Drive | Any vehicle speed | none | [F006] Measure battery temperature | [MF035] ERRATIC sensed / reported temperature | [H004] Vehicle suddenly unable to discharge / sudden loss of power |  | • car2car collision (general) • car2car collision head-to-rear | S1 | Minor or negligible injuries may occur, due to sudden braking, but the vehicle remains under driver control. | E1 | Bus travel through tunnels occurs only a few times during a journey, as tunnels are infrequent, even with low traffic density. considering the expesswasy tunnels. | C1 | Under power loss conditions, the driver can safely maneuver and halt the vehicle without significant difficulty. | QM | [G002] Prevent battery from operating outside SOA (ASIL D) | Put battery in "protected state" until battery recovers
HE68967 | City | Paved | Any Temperature | Driver + Peoples Including Elderly, children, Disabled + Any traffic density |  | Drive | Any vehicle speed | none | [F006] Measure battery temperature | [MF035] ERRATIC sensed / reported temperature | [H004] Vehicle suddenly unable to discharge / sudden loss of power |  | • car2car collision (general) • car2car collision head-to-rear | S1 | Minor or negligible injuries may occur, due to sudden braking, but the vehicle remains under driver control. | E4 | Driving in city conditions with paved road type and environmental factors results in an E4 exposure due to the high frequency of potential hazardous events in such scenarios xx | C1 | Under power loss conditions, the driver can safely maneuver and halt the vehicle without significant difficulty. | QM | [G002] Prevent battery from operating outside SOA (ASIL D) | Put battery in "protected state" until battery recovers
HE68966 | Mountain | Paved wet | Rain | Driver + Peoples Including Elderly, children, Disabled + Any traffic density |  | Drive | Any vehicle speed | none | [F006] Measure battery temperature | [MF035] ERRATIC sensed / reported temperature | [H004] Vehicle suddenly unable to discharge / sudden loss of power |  | • car2car collision (general) • car2car collision head-to-rear | S1 | Minor or negligible injuries may occur, due to sudden braking, but the vehicle remains under driver control. | E3 | Rains occur only a few times a year in mountainous areas, resulting in an E2 exposure | C1 | Under power loss conditions, the driver can safely maneuver and halt the vehicle without significant difficulty. | QM | [G002] Prevent battery from operating outside SOA (ASIL D) | Put battery in "protected state" until battery recovers
HE68965 | City | Water Logged | Rain | Driver + Peoples Including Elderly, children, Disabled + Any traffic density |  | Drive | Any vehicle speed | none | [F006] Measure battery temperature | [MF035] ERRATIC sensed / reported temperature | [H004] Vehicle suddenly unable to discharge / sudden loss of power |  | • car2car collision (general) • car2car collision head-to-rear | S1 | Minor or negligible injuries may occur, due to sudden braking, but the vehicle remains under driver control. | E1 | Driving in waterlogged city conditions during rain, with both driver and goods onboard and any traffic density, results in an E1 exposure due to the low likelihood of hazardous events under these conditions | C1 | Under power loss conditions, the driver can safely maneuver and halt the vehicle without significant difficulty. | QM | [G002] Prevent battery from operating outside SOA (ASIL D) | Put battery in "protected state" until battery recovers
HE68964 | Any location | Paved Wet | Rain | Any Occupant + Any traffic density |  | Parked | Not Moving | none | [F006] Measure battery temperature | [MF035] ERRATIC sensed / reported temperature | [H004] Vehicle suddenly unable to discharge / sudden loss of power |  | • no accident | S0 | No safety risk; only minor inconvenience. | E3 | Parking in paved wet conditions during rain results in an E3 exposure due to the moderate likelihood of hazardous events in such scenarios. | C1 | Normally Controllable by the driver or any person in the vicinity | QM | [G002] Prevent battery from operating outside SOA (ASIL D) | Put battery in "protected state" until battery recovers | People Sleeping while bus is in Bus Stands