## Report
ID | Location | Road Conditions | Environment | Traffic and People | Operation Mode of Item | Item Usage | Vehicle Speed | Further Situation Properties | Function | Malfunctioning Behaviour | Hazard | Potential Effect | Accident Type | Severity | Severity Comment | Exposure | Exposure Comment | Controllability | Controllability Comment | ASIL | Safety Goal | Safe State | Assumptions and Comments
HE72440 | Any location | Any Road Condition | Low temperature | Driver + Peoples Including Elderly, children, Disabled + Low density traffic |  | Drive | any vehicle speed | none | [F007] Measure battery voltage | [MF039] ERRATIC sensed / reported cell or battery voltage values | [H004] Vehicle suddenly unable to discharge / sudden loss of power |  | • car2car collision (general) • car2car collision head-to-rear | S1 | Minor or negligible injuries may occur, but the vehicle remains under driver control. | E2 |  | C1 | Under power loss conditions, the driver can safely maneuver and halt the vehicle without significant difficulty. | QM | [G002] Prevent battery from operating outside SOA (ASIL D) | Put battery in "protected state" until battery recovers
HE72439 | Any location | Any Road Condition | Low temperature | Any occupant + Any Traffic Density |  | Parked | Not Moving | none | [F007] Measure battery voltage | [MF039] ERRATIC sensed / reported cell or battery voltage values | [H004] Vehicle suddenly unable to discharge / sudden loss of power |  | • no accident | S0 | No safety risk; only minor inconvenience. | E2 |  | C1 | Normally Controllable by the driver or any person in the vicinity | QM | [G002] Prevent battery from operating outside SOA (ASIL D) | Put battery in "protected state" until battery recovers
HE72438 | Any location | Any Road Condition | Low temperature | No Occupant |  | Parked | Not Moving | none | [F007] Measure battery voltage | [MF039] ERRATIC sensed / reported cell or battery voltage values | [H004] Vehicle suddenly unable to discharge / sudden loss of power |  | • no accident | S0 | No safety risk; only minor inconvenience. | E1 |  | C1 | Normally Controllable by the driver or any person in the vicinity | QM | [G002] Prevent battery from operating outside SOA (ASIL D) | Put battery in "protected state" until battery recovers
HE72437 | Any location | Any Road Condition | Low temperature | Driver + Peoples Including Elderly, children, Disabled + High traffic density |  | Drive | any vehicle speed | none | [F007] Measure battery voltage | [MF038] Senses / reports LOWER battery voltage than actual | [H001] Battery gases / smoke / thermal runaway |  | • fire/explosion • gas inhalation | S2 | Severe Injury possible due to fire and toxic gas inhalation. | E2 |  | C3 | Not controllable by the driver or any person in the vicinity | A | [G002] Prevent battery from operating outside SOA (ASIL D) | Put battery in "protected state" until battery recovers
HE72436 | Any location | Any Road Condition | Low temperature | Any occupant + Any Traffic Density |  | Parked | Not Moving | none | [F007] Measure battery voltage | [MF038] Senses / reports LOWER battery voltage than actual | [H001] Battery gases / smoke / thermal runaway |  | • fire/explosion • gas inhalation | S1 | Minor injuries possible while existing the vehicle during emergency. | E2 |  | C3 | Not controllable by the driver or any person in the vicinity | QM | [G002] Prevent battery from operating outside SOA (ASIL D) | Put battery in "protected state" until battery recovers
HE72435 | Any location | Any Road Condition | Low temperature | No Occupant |  | Parked | Not Moving | none | [F007] Measure battery voltage | [MF038] Senses / reports LOWER battery voltage than actual | [H001] Battery gases / smoke / thermal runaway |  | • fire/explosion • gas inhalation | S1 | Minor injuries possible while existing the vehicle during emergency. | E1 |  | C3 | Not controllable by the driver or any person in the vicinity | QM | [G002] Prevent battery from operating outside SOA (ASIL D) | Put battery in "protected state" until battery recovers
HE72434 | Any location | Any Road Condition | Low temperature | Driver + Peoples Including Elderly, children, Disabled + Low density traffic |  | Drive | any vehicle speed | none | [F007] Measure battery voltage | [MF037] Senses / reports HIGHER voltage than actual | [H004] Vehicle suddenly unable to discharge / sudden loss of power |  | • car2car collision (general) • car2car collision head-to-rear | S1 | Minor or negligible injuries may occur, due to sudden braking, but the vehicle remains under driver control. | E2 |  | C1 | Under power loss conditions, the driver can safely maneuver and halt the vehicle without significant difficulty. | QM | [G002] Prevent battery from operating outside SOA (ASIL D) | Put battery in "protected state" until battery recovers
HE72433 | Any location | Any Road Condition | Low temperature | Any occupant + Any Traffic Density |  | Parked | Not Moving | none | [F007] Measure battery voltage | [MF037] Senses / reports HIGHER voltage than actual | [H004] Vehicle suddenly unable to discharge / sudden loss of power |  | • no accident | S0 | No safety risk; only minor inconvenience. | E2 |  | C1 | Normally Controllable by the driver or any person in the vicinity | QM | [G002] Prevent battery from operating outside SOA (ASIL D) | Put battery in "protected state" until battery recovers
HE72432 | Any location | Any Road Condition | Low temperature | No Occupant |  | Parked | Not Moving | none | [F007] Measure battery voltage | [MF037] Senses / reports HIGHER voltage than actual | [H004] Vehicle suddenly unable to discharge / sudden loss of power |  | • no accident | S0 | No safety risk; only minor inconvenience. | E1 |  | C1 | Normally Controllable by the driver or any person in the vicinity | QM | [G002] Prevent battery from operating outside SOA (ASIL D) | Put battery in "protected state" until battery recovers
HE72431 | Any location | Any Road Condition | Low temperature | Driver + Peoples Including Elderly, children, Disabled + Low density traffic |  | Drive | any vehicle speed | none | [F007] Measure battery voltage | [MF036] Does NOT sense battery or cell voltage | [H002] Vehicle unavailable |  | • no accident | S0 | No safety risk; only minor inconvenience. | E2 |  | C3 | Not controllable by the driver or any person in the vicinity | QM | [G002] Prevent battery from operating outside SOA (ASIL D) | Put battery in "protected state" until battery recovers
HE72430 | Any location | Any Road Condition | Low temperature | Any occupant + Any Traffic Density |  | Parked | Not Moving | none | [F007] Measure battery voltage | [MF036] Does NOT sense battery or cell voltage | [H002] Vehicle unavailable |  | • no accident | S0 | No safety risk; only minor inconvenience. | E2 |  | C3 | Not controllable by the driver or any person in the vicinity | QM | [G002] Prevent battery from operating outside SOA (ASIL D) | Put battery in "protected state" until battery recovers
HE72429 | Any location | Any Road Condition | Low temperature | No Occupant |  | Parked | Not Moving | none | [F007] Measure battery voltage | [MF036] Does NOT sense battery or cell voltage | [H002] Vehicle unavailable |  | • no accident | S0 | No safety risk; only minor inconvenience. | E1 |  | C3 | Not controllable by the driver or any person in the vicinity | QM | [G002] Prevent battery from operating outside SOA (ASIL D) | Put battery in "protected state" until battery recovers
HE69215 | Expressway | Paved | Any temperature | Driver + Peoples Including Elderly, children, Disabled + Low density traffic |  | Drive | High vehicle speed | none | [F007] Measure battery voltage | [MF036] Does NOT sense battery or cell voltage | [H002] Vehicle unavailable |  | • no accident | S0 | No safety risk; only minor inconvenience. | E4 | High-speed driving on paved expressways in any temperature results in an E4 exposure due to the high likelihood of hazardous events under these conditions | C3 | Not controllable by the driver or any person in the vicinity | QM | [G002] Prevent battery from operating outside SOA (ASIL D) | Put battery in "protected state" until battery recovers
HE69214 | City | Off-road / potholes | Rain | Driver + Peoples Including Elderly, children, Disabled + Any traffic density |  | Drive | Any vehicle speed | none | [F007] Measure battery voltage | [MF036] Does NOT sense battery or cell voltage | [H002] Vehicle unavailable |  | • no accident | S0 | No safety risk; only minor inconvenience. | E2 | Rains in the city occurs only during certain months of the year, regardless of traffic density and off road , resulting in an E2 exposure | C3 | Not controllable by the driver or any person in the vicinity | QM | [G002] Prevent battery from operating outside SOA (ASIL D) | Put battery in "protected state" until battery recovers
HE69213 | Expressway | Paved wet | Rain | Driver + Peoples Including Elderly, children, Disabled + High traffic density |  | Drive | Any vehicle speed | none | [F007] Measure battery voltage | [MF036] Does NOT sense battery or cell voltage | [H002] Vehicle unavailable |  | • no accident | S0 | No safety risk; only minor inconvenience. | E4 | Rains occur only a few times a year in expressway areas, resulting in an E2 exposure | C3 | Not controllable by the driver or any person in the vicinity | QM | [G002] Prevent battery from operating outside SOA (ASIL D) | Put battery in "protected state" until battery recovers
HE69212 | Mountain | Off-road / potholes | Rain | Driver + Peoples Including Elderly, children, Disabled + Any traffic density |  | Drive | Any vehicle speed | none | [F007] Measure battery voltage | [MF036] Does NOT sense battery or cell voltage | [H002] Vehicle unavailable |  | • no accident | S0 | No safety risk; only minor inconvenience. | E2 | Rains occur only a few times a year in mountainous areas, resulting in an E2 exposure | C3 | Not controllable by the driver or any person in the vicinity | QM | [G002] Prevent battery from operating outside SOA (ASIL D) | Put battery in "protected state" until battery recovers
HE69211 | Expressway | Any Road Condition | Any Environment | Only Driver + Any density traffic |  | Drive | Any vehicle speed | none | [F007] Measure battery voltage | [MF036] Does NOT sense battery or cell voltage | [H002] Vehicle unavailable |  | • no accident | S0 | No safety risk; only minor inconvenience. | E2 | Any speed driving on expressways in any enviroment results in an E4 exposure due to the high likelihood of hazardous events under these conditions | C3 | Not controllable by the driver or any person in the vicinity | QM | [G002] Prevent battery from operating outside SOA (ASIL D) | Put battery in "protected state" until battery recovers
HE69210 | Mountain | Paved | Any temperature | Driver + Peoples Including Elderly, children, Disabled + Any traffic density |  | Drive | Any vehicle speed | none | [F007] Measure battery voltage | [MF036] Does NOT sense battery or cell voltage | [H002] Vehicle unavailable |  | • no accident | S0 | No safety risk; only minor inconvenience. | E4 | Driving on paved mountain roads at any speed and temperature results in an E4 exposure due to the high likelihood of hazardous events in these conditions. | C3 | Not controllable by the driver or any person in the vicinity | QM | [G002] Prevent battery from operating outside SOA (ASIL D) | Put battery in "protected state" until battery recovers
HE69209 | Mountain | Paved wet | Rain | Driver + Peoples Including Elderly, children, Disabled + Any traffic density |  | Drive | Any vehicle speed | none | [F007] Measure battery voltage | [MF036] Does NOT sense battery or cell voltage | [H002] Vehicle unavailable |  | • no accident | S0 | No safety risk; only minor inconvenience. | E3 | Rains occur only a few times a year in mountainous areas, resulting in an E2 exposure | C3 | Not controllable by the driver or any person in the vicinity | QM | [G002] Prevent battery from operating outside SOA (ASIL D) | Put battery in "protected state" until battery recovers
HE69208 | Expressway | Off-road / potholes | Rain | Driver + Peoples Including Elderly, children, Disabled + Any density traffic |  | Drive | Any vehicle speed | none | [F007] Measure battery voltage | [MF036] Does NOT sense battery or cell voltage | [H002] Vehicle unavailable |  | • no accident | S0 | No safety risk; only minor inconvenience. | E1 | Rain on the expressway occurs only during certain months of the year, coupled with low traffic density and off road resulting in an E2 exposure | C3 | Not controllable by the driver or any person in the vicinity | QM | [G002] Prevent battery from operating outside SOA (ASIL D) | Put battery in "protected state" until battery recovers
HE69207 | Mountain | Any Road Condition | Any Environment | Only Driver + Any density traffic |  | Drive | Any vehicle speed | none | [F007] Measure battery voltage | [MF036] Does NOT sense battery or cell voltage | [H002] Vehicle unavailable |  | • no accident | S0 | No safety risk; only minor inconvenience. | E3 | Any speed driving on mountains in any enviroment results in an E4 exposure due to the high likelihood of hazardous events under these conditions | C3 | Not controllable by the driver or any person in the vicinity | QM | [G002] Prevent battery from operating outside SOA (ASIL D) | Put battery in "protected state" until battery recovers
HE69206 | City | Paved wet | Rain | Driver + Peoples Including Elderly, children, Disabled + Any traffic density |  | Drive | Any vehicle speed | none | [F007] Measure battery voltage | [MF036] Does NOT sense battery or cell voltage | [H002] Vehicle unavailable |  | • no accident | S0 | No safety risk; only minor inconvenience. | E4 | Rains occur only a few times a year in city areas, resulting in an E2 exposure | C3 | Not controllable by the driver or any person in the vicinity | QM | [G002] Prevent battery from operating outside SOA (ASIL D) | Put battery in "protected state" until battery recovers
HE69205 | Any location | Confined spaces | Any Temperature | Any Occupant + High traffic density |  | Parked | Not Moving | none | [F007] Measure battery voltage | [MF036] Does NOT sense battery or cell voltage | [H002] Vehicle unavailable |  | • no accident | S0 | No safety risk; only minor inconvenience. | E4 | Bus parking in various locations and conditions results in an E4 exposure due to the high frequency of potential hazardous events. xx in cities | C3 | Not controllable by the driver or any person in the vicinity | QM | [G002] Prevent battery from operating outside SOA (ASIL D) | Put battery in "protected state" until battery recovers | People Sleeping while bus is in Bus Stands
HE69204 | Expressway | Off-road / potholes | Any temperature | Driver + Peoples Including Elderly, children, Disabled + Any density traffic |  | Drive | Any vehicle speed | none | [F007] Measure battery voltage | [MF036] Does NOT sense battery or cell voltage | [H002] Vehicle unavailable |  | • no accident | S0 | No safety risk; only minor inconvenience. | E2 | Off-road patches on the expressway, commonly present due to ongoing construction, occur frequently even with low traffic density, resulting in an E3 exposure | C3 | Not controllable by the driver or any person in the vicinity | QM | [G002] Prevent battery from operating outside SOA (ASIL D) | Put battery in "protected state" until battery recovers
HE69203 | Any location | Any Road Condition | Any Environment | Any Occupant + Any traffic density |  | Parked | Not Moving | none | [F007] Measure battery voltage | [MF036] Does NOT sense battery or cell voltage | [H002] Vehicle unavailable |  | • no accident | S0 | No safety risk; only minor inconvenience. | E4 | Bus parking in various locations and conditions results in an E4 exposure due to the high frequency of potential hazardous events. | C3 | Not controllable by the driver or any person in the vicinity | QM | [G002] Prevent battery from operating outside SOA (ASIL D) | Put battery in "protected state" until battery recovers | Driver/Conductor Sleeping Overnight
HE69202 | Expressway | Paved | Any temperature | Driver + Peoples Including Elderly, children, Disabled + High traffic density |  | Drive | Low vehicle speed | none | [F007] Measure battery voltage | [MF036] Does NOT sense battery or cell voltage | [H002] Vehicle unavailable |  | • no accident | S0 | No safety risk; only minor inconvenience. | E4 | Low-speed driving on paved expressways in any temperature results in an E4 exposure due to the high likelihood of hazardous events under these conditions | C3 | Not controllable by the driver or any person in the vicinity | QM | [G002] Prevent battery from operating outside SOA (ASIL D) | Put battery in "protected state" until battery recovers
HE69201 | City | Water Logged | Rain | Driver + Peoples Including Elderly, children, Disabled + Any traffic density |  | Drive | Any vehicle speed | none | [F007] Measure battery voltage | [MF036] Does NOT sense battery or cell voltage | [H002] Vehicle unavailable |  | • no accident | S0 | No safety risk; only minor inconvenience. | E1 | Driving in waterlogged city conditions during rain, with both driver and goods onboard and any traffic density, results in an E1 exposure due to the low likelihood of hazardous events under these conditions | C3 | Not controllable by the driver or any person in the vicinity | QM | [G002] Prevent battery from operating outside SOA (ASIL D) | Put battery in "protected state" until battery recovers
HE69200 | Any location | Confined spaces | Any Temperature | Any Occupant + Any traffic density |  | Service | Not Moving | none | [F007] Measure battery voltage | [MF036] Does NOT sense battery or cell voltage | [H002] Vehicle unavailable |  | • no accident | S0 | No safety risk; only minor inconvenience. | E2 | The vehicle is expected to require service or maintenance only a few times per year, resulting in an E2 exposure due to the limited frequency of exposure. | C3 | Not controllable by the driver or any person in the vicinity | QM | [G002] Prevent battery from operating outside SOA (ASIL D) | Put battery in "protected state" until battery recovers
HE69199 | Any location | Confined spaces | Any temperature | Driver + Peoples Including Elderly, children, Disabled + Low density traffic |  | Drive | Any vehicle speed | none | [F007] Measure battery voltage | [MF036] Does NOT sense battery or cell voltage | [H002] Vehicle unavailable |  | • no accident | S0 | No safety risk; only minor inconvenience. | E1 | Bus travel through tunnels occurs only a few times during a journey, as tunnels are infrequent, even with low traffic density. considering the expesswasy tunnels. | C3 | Not controllable by the driver or any person in the vicinity | QM | [G002] Prevent battery from operating outside SOA (ASIL D) | Put battery in "protected state" until battery recovers
HE69198 | Expressway | Paved wet | Rain | Driver + Peoples Including Elderly, children, Disabled + Low density traffic |  | Drive | Any vehicle speed | none | [F007] Measure battery voltage | [MF036] Does NOT sense battery or cell voltage | [H002] Vehicle unavailable |  | • no accident | S0 | No safety risk; only minor inconvenience. | E4 | Rains occur only a few times a year in expressway areas, resulting in an E2 exposure | C3 | Not controllable by the driver or any person in the vicinity | QM | [G002] Prevent battery from operating outside SOA (ASIL D) | Put battery in "protected state" until battery recovers
HE69197 | City | Paved | Any Temperature | Driver + Peoples Including Elderly, children, Disabled + Any traffic density |  | Drive | Any vehicle speed | none | [F007] Measure battery voltage | [MF036] Does NOT sense battery or cell voltage | [H002] Vehicle unavailable |  | • no accident | S0 | No safety risk; only minor inconvenience. | E4 | Driving in city conditions with paved road type and environmental factors results in an E4 exposure due to the high frequency of potential hazardous events in such scenarios xx | C3 | Not controllable by the driver or any person in the vicinity | QM | [G002] Prevent battery from operating outside SOA (ASIL D) | Put battery in "protected state" until battery recovers
HE69196 | Any location | Paved wet | Rain | Driver + Peoples Including Elderly, children, Disabled + Any traffic density |  | Charging | Not Moving | none | [F007] Measure battery voltage | [MF036] Does NOT sense battery or cell voltage | [H002] Vehicle unavailable |  | • no accident | S0 | No safety risk; only minor inconvenience. | E3 | Charging under wet and rainy conditions at various locations is moderately frequent in India, resulting in an E3 exposure. | C3 | Not controllable by the driver or any person in the vicinity | QM | [G002] Prevent battery from operating outside SOA (ASIL D) | Put battery in "protected state" until battery recovers | People might sleep while charging
HE69195 | Any location | Paved Wet | Rain | Any Occupant + Any traffic density |  | Parked | Not Moving | none | [F007] Measure battery voltage | [MF036] Does NOT sense battery or cell voltage | [H002] Vehicle unavailable |  | • no accident | S0 | No safety risk; only minor inconvenience. | E3 | Parking in paved wet conditions during rain results in an E3 exposure due to the moderate likelihood of hazardous events in such scenarios. | C3 | Not controllable by the driver or any person in the vicinity | QM | [G002] Prevent battery from operating outside SOA (ASIL D) | Put battery in "protected state" until battery recovers | People Sleeping while bus is in Bus Stands
HE69194 | Any location | Any Road Condition | Any environment | Driver + Peoples Including Elderly, children, Disabled + Any traffic density |  | Charging | Not Moving | none | [F007] Measure battery voltage | [MF036] Does NOT sense battery or cell voltage | [H002] Vehicle unavailable |  | • no accident | S0 | No safety risk; only minor inconvenience. | E4 | Buses undergo charging frequently, resulting in an E4 exposure due to the high frequency of potential exposure during these operations. | C3 | Not controllable by the driver or any person in the vicinity | QM | [G002] Prevent battery from operating outside SOA (ASIL D) | Put battery in "protected state" until battery recovers | People might sleep while charging
HE69193 | Any location | Any Road Condition | Any environment | Any occupant + Any Traffic Density |  | Charging | Not Moving | none | [F007] Measure battery voltage | [MF036] Does NOT sense battery or cell voltage | [H002] Vehicle unavailable |  | • no accident | S0 | No safety risk; only minor inconvenience. | E4 | Trucks and buses undergo charging frequently, resulting in an E4 exposure due to the high frequency of potential exposure during these operations. High traffic is worse condition. | C3 | Not controllable by the driver or any person in the vicinity | QM | [G002] Prevent battery from operating outside SOA (ASIL D) | Put battery in "protected state" until battery recovers | Driver Sleeping
HE69192 | Any location | Any Road Condition | High Temperature | Driver + Peoples Including Elderly, children, Disabled + Any traffic density |  | Charging | Not Moving | none | [F007] Measure battery voltage | [MF036] Does NOT sense battery or cell voltage | [H002] Vehicle unavailable |  | • no accident | S0 | No safety risk; only minor inconvenience. | E4 | Buses undergo charging frequently, resulting in an E4 exposure due to the high frequency of potential exposure during these operations. | C3 | Not controllable by the driver or any person in the vicinity | QM | [G002] Prevent battery from operating outside SOA (ASIL D) | Put battery in "protected state" until battery recovers | People might sleep while charging
HE69191 | Mountain | Off-road / potholes | Any temperature | Driver + Peoples Including Elderly, children, Disabled + Any traffic density |  | Drive | Any vehicle speed | none | [F007] Measure battery voltage | [MF036] Does NOT sense battery or cell voltage | [H002] Vehicle unavailable |  | • no accident | S0 | No safety risk; only minor inconvenience. | E3 | Off-road patches on the mountains, commonly present due to ongoing construction, occur frequently regardless of traffic density, resulting in an E3 exposure | C3 | Not controllable by the driver or any person in the vicinity | QM | [G002] Prevent battery from operating outside SOA (ASIL D) | Put battery in "protected state" until battery recovers
HE69190 | City | Off-road / potholes | Any Temperature | Driver + Peoples Including Elderly, children, Disabled + Any traffic density |  | Drive | Any vehicle speed | none | [F007] Measure battery voltage | [MF036] Does NOT sense battery or cell voltage | [H002] Vehicle unavailable |  | • no accident | S0 | No safety risk; only minor inconvenience. | E4 | Driving in city conditions with off road type and environmental factors results in an E4 exposure due to the high frequency of potential hazardous events in such scenarios | C3 | Not controllable by the driver or any person in the vicinity | QM | [G002] Prevent battery from operating outside SOA (ASIL D) | Put battery in "protected state" until battery recovers
HE69189 | City | Any Road Condition | Any Environment | Only Driver + Any density traffic |  | Drive | Any vehicle speed | none | [F007] Measure battery voltage | [MF036] Does NOT sense battery or cell voltage | [H002] Vehicle unavailable |  | • no accident | S0 | No safety risk; only minor inconvenience. | E4 | Driving in city conditions with any road type and environmental factors results in an E4 exposure due to the high frequency of potential hazardous events in such scenarios | C3 | Not controllable by the driver or any person in the vicinity | QM | [G002] Prevent battery from operating outside SOA (ASIL D) | Put battery in "protected state" until battery recovers
HE69188 | Any location | Confined spaces | Any temperature | Driver + Peoples Including Elderly, children, Disabled + High traffic density |  | Drive | Any vehicle speed | none | [F007] Measure battery voltage | [MF036] Does NOT sense battery or cell voltage | [H002] Vehicle unavailable |  | • no accident | S0 | No safety risk; only minor inconvenience. | E1 | Bus travel through tunnels occurs only a few times during a journey, as tunnels are infrequent, even with low traffic density. considering the expesswasy tunnels. | C3 | Not controllable by the driver or any person in the vicinity | QM | [G002] Prevent battery from operating outside SOA (ASIL D) | Put battery in "protected state" until battery recovers
HE69187 | Expressway | Paved | Any temperature | Driver + Peoples Including Elderly, children, Disabled + Low density traffic |  | Drive | High vehicle speed | none | [F007] Measure battery voltage | [MF037] Senses / reports HIGHER voltage than actual | [H004] Vehicle suddenly unable to discharge / sudden loss of power |  | • car2car collision (general) • car2car collision head-to-rear | S2 | The severity is high due to the potential for a collision with other high-speed moving vehicles, leading to catastrophic consequences. | E4 | High-speed driving on paved expressways in any temperature results in an E4 exposure due to the high likelihood of hazardous events under these conditions | C2 | Under power loss conditions at high speed is difficult to control and the driver will face difficulty in maneuvering to halt the vehicle | B | [G002] Prevent battery from operating outside SOA (ASIL D) | Put battery in "protected state" until battery recovers
HE69186 | City | Off-road / potholes | Rain | Driver + Peoples Including Elderly, children, Disabled + Any traffic density |  | Drive | Any vehicle speed | none | [F007] Measure battery voltage | [MF037] Senses / reports HIGHER voltage than actual | [H004] Vehicle suddenly unable to discharge / sudden loss of power |  | • car2car collision (general) • car2car collision head-to-rear | S1 | Minor or negligible injuries may occur, due to sudden braking, but the vehicle remains under driver control. | E2 | Rains in the city occurs only during certain months of the year, regardless of traffic density and off road , resulting in an E2 exposure | C1 | Under power loss conditions, the driver can safely maneuver and halt the vehicle without significant difficulty. | QM | [G002] Prevent battery from operating outside SOA (ASIL D) | Put battery in "protected state" until battery recovers
HE69185 | Expressway | Paved wet | Rain | Driver + Peoples Including Elderly, children, Disabled + High traffic density |  | Drive | Any vehicle speed | none | [F007] Measure battery voltage | [MF037] Senses / reports HIGHER voltage than actual | [H004] Vehicle suddenly unable to discharge / sudden loss of power |  | • car2car collision (general) • car2car collision head-to-rear | S1 | Minor or negligible injuries may occur, due to sudden braking, but the vehicle remains under driver control. | E4 | Rains occur only a few times a year in expressway areas, resulting in an E2 exposure | C1 | Under power loss conditions, the driver can safely maneuver and halt the vehicle without significant difficulty. | QM | [G002] Prevent battery from operating outside SOA (ASIL D) | Put battery in "protected state" until battery recovers
HE69184 | Mountain | Off-road / potholes | Rain | Driver + Peoples Including Elderly, children, Disabled + Any traffic density |  | Drive | Any vehicle speed | none | [F007] Measure battery voltage | [MF037] Senses / reports HIGHER voltage than actual | [H004] Vehicle suddenly unable to discharge / sudden loss of power |  | • car2car collision (general) • car2car collision head-to-rear | S1 | Minor or negligible injuries may occur, due to sudden braking, but the vehicle remains under driver control. | E2 | Rains occur only a few times a year in mountainous areas, resulting in an E2 exposure | C1 | Under power loss conditions, the driver can safely maneuver and halt the vehicle without significant difficulty. | QM | [G002] Prevent battery from operating outside SOA (ASIL D) | Put battery in "protected state" until battery recovers
HE69183 | Expressway | Any Road Condition | Any Environment | Only Driver + Any density traffic |  | Drive | Any vehicle speed | none | [F007] Measure battery voltage | [MF037] Senses / reports HIGHER voltage than actual | [H004] Vehicle suddenly unable to discharge / sudden loss of power |  | • car2car collision (general) • car2car collision head-to-rear | S1 | Minor or negligible injuries may occur, due to sudden braking, but the vehicle remains under driver control. | E2 | Any speed driving on expressways in any enviroment results in an E4 exposure due to the high likelihood of hazardous events under these conditions | C1 | Under power loss conditions, the driver can safely maneuver and halt the vehicle without significant difficulty. | QM | [G002] Prevent battery from operating outside SOA (ASIL D) | Put battery in "protected state" until battery recovers
HE69182 | Mountain | Paved | Any temperature | Driver + Peoples Including Elderly, children, Disabled + Any traffic density |  | Drive | Any vehicle speed | none | [F007] Measure battery voltage | [MF037] Senses / reports HIGHER voltage than actual | [H004] Vehicle suddenly unable to discharge / sudden loss of power |  | • car2car collision (general) • car2car collision head-to-rear | S1 | Minor or negligible injuries may occur, due to sudden braking, but the vehicle remains under driver control. | E4 | Driving on paved mountain roads at any speed and temperature results in an E4 exposure due to the high likelihood of hazardous events in these conditions. | C1 | Under power loss conditions, the driver can safely maneuver and halt the vehicle without significant difficulty. | QM | [G002] Prevent battery from operating outside SOA (ASIL D) | Put battery in "protected state" until battery recovers
HE69181 | Mountain | Paved wet | Rain | Driver + Peoples Including Elderly, children, Disabled + Any traffic density |  | Drive | Any vehicle speed | none | [F007] Measure battery voltage | [MF037] Senses / reports HIGHER voltage than actual | [H004] Vehicle suddenly unable to discharge / sudden loss of power |  | • car2car collision (general) • car2car collision head-to-rear | S1 | Minor or negligible injuries may occur, due to sudden braking, but the vehicle remains under driver control. | E3 | Rains occur only a few times a year in mountainous areas, resulting in an E2 exposure | C1 | Under power loss conditions, the driver can safely maneuver and halt the vehicle without significant difficulty. | QM | [G002] Prevent battery from operating outside SOA (ASIL D) | Put battery in "protected state" until battery recovers
HE69180 | Expressway | Off-road / potholes | Rain | Driver + Peoples Including Elderly, children, Disabled + Any density traffic |  | Drive | Any vehicle speed | none | [F007] Measure battery voltage | [MF037] Senses / reports HIGHER voltage than actual | [H004] Vehicle suddenly unable to discharge / sudden loss of power |  | • car2car collision (general) • car2car collision head-to-rear | S1 | Minor or negligible injuries may occur, due to sudden braking, but the vehicle remains under driver control. | E1 | Rain on the expressway occurs only during certain months of the year, coupled with low traffic density and off road resulting in an E2 exposure | C1 | Under power loss conditions, the driver can safely maneuver and halt the vehicle without significant difficulty. | QM | [G002] Prevent battery from operating outside SOA (ASIL D) | Put battery in "protected state" until battery recovers
HE69179 | Mountain | Any Road Condition | Any Environment | Only Driver + Any density traffic |  | Drive | Any vehicle speed | none | [F007] Measure battery voltage | [MF037] Senses / reports HIGHER voltage than actual | [H004] Vehicle suddenly unable to discharge / sudden loss of power |  | • car2car collision (general) • car2car collision head-to-rear | S1 | Minor or negligible injuries may occur, due to sudden braking, but the vehicle remains under driver control. | E3 | Any speed driving on mountains in any enviroment results in an E4 exposure due to the high likelihood of hazardous events under these conditions | C1 | Under power loss conditions, the driver can safely maneuver and halt the vehicle without significant difficulty. | QM | [G002] Prevent battery from operating outside SOA (ASIL D) | Put battery in "protected state" until battery recovers
HE69178 | City | Paved wet | Rain | Driver + Peoples Including Elderly, children, Disabled + Any traffic density |  | Drive | Any vehicle speed | none | [F007] Measure battery voltage | [MF037] Senses / reports HIGHER voltage than actual | [H004] Vehicle suddenly unable to discharge / sudden loss of power |  | • car2car collision (general) • car2car collision head-to-rear | S1 | Minor or negligible injuries may occur, due to sudden braking, but the vehicle remains under driver control. | E4 | Rains occur only a few times a year in city areas, resulting in an E2 exposure | C1 | Under power loss conditions, the driver can safely maneuver and halt the vehicle without significant difficulty. | QM | [G002] Prevent battery from operating outside SOA (ASIL D) | Put battery in "protected state" until battery recovers
HE69177 | Any location | Confined spaces | Any Temperature | Any Occupant + High traffic density |  | Parked | Not Moving | none | [F007] Measure battery voltage | [MF037] Senses / reports HIGHER voltage than actual | [H004] Vehicle suddenly unable to discharge / sudden loss of power |  | • no accident | S0 | No safety risk; only minor inconvenience. | E4 | Bus parking in various locations and conditions results in an E4 exposure due to the high frequency of potential hazardous events. xx in cities | C1 | Normally Controllable by the driver or any person in the vicinity | QM | [G002] Prevent battery from operating outside SOA (ASIL D) | Put battery in "protected state" until battery recovers | People Sleeping while bus is in Bus Stands
HE69176 | Expressway | Off-road / potholes | Any temperature | Driver + Peoples Including Elderly, children, Disabled + Any density traffic |  | Drive | Any vehicle speed | none | [F007] Measure battery voltage | [MF037] Senses / reports HIGHER voltage than actual | [H004] Vehicle suddenly unable to discharge / sudden loss of power |  | • car2car collision (general) • car2car collision head-to-rear | S1 | Minor or negligible injuries may occur, due to sudden braking, but the vehicle remains under driver control. | E2 | Off-road patches on the expressway, commonly present due to ongoing construction, occur frequently even with low traffic density, resulting in an E3 exposure | C1 | Under power loss conditions, the driver can safely maneuver and halt the vehicle without significant difficulty. | QM | [G002] Prevent battery from operating outside SOA (ASIL D) | Put battery in "protected state" until battery recovers
HE69175 | Any location | Any Road Condition | Any Environment | Any Occupant + Any traffic density |  | Parked | Not Moving | none | [F007] Measure battery voltage | [MF037] Senses / reports HIGHER voltage than actual | [H004] Vehicle suddenly unable to discharge / sudden loss of power |  | • no accident | S0 | No safety risk; only minor inconvenience. | E4 | Bus parking in various locations and conditions results in an E4 exposure due to the high frequency of potential hazardous events. | C1 | Normally Controllable by the driver or any person in the vicinity | QM | [G002] Prevent battery from operating outside SOA (ASIL D) | Put battery in "protected state" until battery recovers | Driver/Conductor Sleeping Overnight
HE69174 | Expressway | Paved | Any temperature | Driver + Peoples Including Elderly, children, Disabled + High traffic density |  | Drive | Low vehicle speed | none | [F007] Measure battery voltage | [MF037] Senses / reports HIGHER voltage than actual | [H004] Vehicle suddenly unable to discharge / sudden loss of power |  | • car2car collision (general) • car2car collision head-to-rear | S1 | Minor or negligible injuries may occur, due to sudden braking, but the vehicle remains under driver control. | E4 | Low-speed driving on paved expressways in any temperature results in an E4 exposure due to the high likelihood of hazardous events under these conditions | C1 | Under power loss conditions, the driver can safely maneuver and halt the vehicle without significant difficulty. | QM | [G002] Prevent battery from operating outside SOA (ASIL D) | Put battery in "protected state" until battery recovers
HE69173 | City | Water Logged | Rain | Driver + Peoples Including Elderly, children, Disabled + Any traffic density |  | Drive | Any vehicle speed | none | [F007] Measure battery voltage | [MF037] Senses / reports HIGHER voltage than actual | [H004] Vehicle suddenly unable to discharge / sudden loss of power |  | • car2car collision (general) • car2car collision head-to-rear | S1 | Minor or negligible injuries may occur, due to sudden braking, but the vehicle remains under driver control. | E1 | Driving in waterlogged city conditions during rain, with both driver and goods onboard and any traffic density, results in an E1 exposure due to the low likelihood of hazardous events under these conditions | C1 | Under power loss conditions, the driver can safely maneuver and halt the vehicle without significant difficulty. | QM | [G002] Prevent battery from operating outside SOA (ASIL D) | Put battery in "protected state" until battery recovers
HE69172 | Any location | Confined spaces | Any Temperature | Any Occupant + Any traffic density |  | Service | Not Moving | none | [F007] Measure battery voltage | [MF037] Senses / reports HIGHER voltage than actual | [H004] Vehicle suddenly unable to discharge / sudden loss of power |  | • no accident | S1 | Minor or negligible injuries may occur while working on the vehicle | E2 | The vehicle is expected to require service or maintenance only a few times per year, resulting in an E2 exposure due to the limited frequency of exposure. | C1 | Normally Controllable by the driver or any person in the vicinity | QM | [G002] Prevent battery from operating outside SOA (ASIL D) | Put battery in "protected state" until battery recovers
HE69171 | Any location | Confined spaces | Any temperature | Driver + Peoples Including Elderly, children, Disabled + Low density traffic |  | Drive | Any vehicle speed | none | [F007] Measure battery voltage | [MF037] Senses / reports HIGHER voltage than actual | [H004] Vehicle suddenly unable to discharge / sudden loss of power |  | • car2car collision (general) • car2car collision head-to-rear | S1 | Minor or negligible injuries may occur, due to sudden braking, but the vehicle remains under driver control. | E1 | Bus travel through tunnels occurs only a few times during a journey, as tunnels are infrequent, even with low traffic density. considering the expesswasy tunnels. | C1 | Under power loss conditions, the driver can safely maneuver and halt the vehicle without significant difficulty. | QM | [G002] Prevent battery from operating outside SOA (ASIL D) | Put battery in "protected state" until battery recovers
HE69170 | Expressway | Paved wet | Rain | Driver + Peoples Including Elderly, children, Disabled + Low density traffic |  | Drive | Any vehicle speed | none | [F007] Measure battery voltage | [MF037] Senses / reports HIGHER voltage than actual | [H004] Vehicle suddenly unable to discharge / sudden loss of power |  | • car2car collision (general) • car2car collision head-to-rear | S1 | Minor or negligible injuries may occur, due to sudden braking, but the vehicle remains under driver control. | E4 | Rains occur only a few times a year in expressway areas, resulting in an E2 exposure | C1 | Under power loss conditions, the driver can safely maneuver and halt the vehicle without significant difficulty. | QM | [G002] Prevent battery from operating outside SOA (ASIL D) | Put battery in "protected state" until battery recovers
HE69169 | City | Paved | Any Temperature | Driver + Peoples Including Elderly, children, Disabled + Any traffic density |  | Drive | Any vehicle speed | none | [F007] Measure battery voltage | [MF037] Senses / reports HIGHER voltage than actual | [H004] Vehicle suddenly unable to discharge / sudden loss of power |  | • car2car collision (general) • car2car collision head-to-rear | S1 | Minor or negligible injuries may occur, due to sudden braking, but the vehicle remains under driver control. | E4 | Driving in city conditions with paved road type and environmental factors results in an E4 exposure due to the high frequency of potential hazardous events in such scenarios xx | C1 | Under power loss conditions, the driver can safely maneuver and halt the vehicle without significant difficulty. | QM | [G002] Prevent battery from operating outside SOA (ASIL D) | Put battery in "protected state" until battery recovers
HE69168 | Any location | Paved wet | Rain | Driver + Peoples Including Elderly, children, Disabled + Any traffic density |  | Charging | Not Moving | none | [F007] Measure battery voltage | [MF037] Senses / reports HIGHER voltage than actual | [H005] Vehicle unable to charge |  | • no accident | S0 | No safety risk; only minor inconvenience. | E3 | Charging under wet and rainy conditions at various locations is moderately frequent in India, resulting in an E3 exposure. | C1 | Normally Controllable by the driver or any person in the vicinity | QM | [G002] Prevent battery from operating outside SOA (ASIL D) | Put battery in "protected state" until battery recovers | People might sleep while charging
HE69167 | Any location | Paved Wet | Rain | Any Occupant + Any traffic density |  | Parked | Not Moving | none | [F007] Measure battery voltage | [MF037] Senses / reports HIGHER voltage than actual | [H004] Vehicle suddenly unable to discharge / sudden loss of power |  | • no accident | S0 | No safety risk; only minor inconvenience. | E3 | Parking in paved wet conditions during rain results in an E3 exposure due to the moderate likelihood of hazardous events in such scenarios. | C1 | Normally Controllable by the driver or any person in the vicinity | QM | [G002] Prevent battery from operating outside SOA (ASIL D) | Put battery in "protected state" until battery recovers | People Sleeping while bus is in Bus Stands
HE69166 | Any location | Any Road Condition | Any environment | Driver + Peoples Including Elderly, children, Disabled + Any traffic density |  | Charging | Not Moving | none | [F007] Measure battery voltage | [MF037] Senses / reports HIGHER voltage than actual | [H005] Vehicle unable to charge |  | • no accident | S0 | No safety risk; only minor inconvenience. | E4 | Buses undergo charging frequently, resulting in an E4 exposure due to the high frequency of potential exposure during these operations. | C1 | Normally Controllable by the driver or any person in the vicinity | QM | [G002] Prevent battery from operating outside SOA (ASIL D) | Put battery in "protected state" until battery recovers | People might sleep while charging
HE69165 | Any location | Any Road Condition | Any environment | Any occupant + Any Traffic Density |  | Charging | Not Moving | none | [F007] Measure battery voltage | [MF037] Senses / reports HIGHER voltage than actual | [H005] Vehicle unable to charge |  | • no accident | S0 | No safety risk; only minor inconvenience. | E4 | Trucks and buses undergo charging frequently, resulting in an E4 exposure due to the high frequency of potential exposure during these operations. High traffic is worse condition. | C1 | Normally Controllable by the driver or any person in the vicinity | QM | [G002] Prevent battery from operating outside SOA (ASIL D) | Put battery in "protected state" until battery recovers | Driver Sleeping
HE69164 | Any location | Any Road Condition | High Temperature | Driver + Peoples Including Elderly, children, Disabled + Any traffic density |  | Charging | Not Moving | none | [F007] Measure battery voltage | [MF037] Senses / reports HIGHER voltage than actual | [H005] Vehicle unable to charge |  | • no accident | S0 | No safety risk; only minor inconvenience. | E4 | Buses undergo charging frequently, resulting in an E4 exposure due to the high frequency of potential exposure during these operations. | C1 | Normally Controllable by the driver or any person in the vicinity | QM | [G002] Prevent battery from operating outside SOA (ASIL D) | Put battery in "protected state" until battery recovers | People might sleep while charging
HE69163 | Mountain | Off-road / potholes | Any temperature | Driver + Peoples Including Elderly, children, Disabled + Any traffic density |  | Drive | Any vehicle speed | none | [F007] Measure battery voltage | [MF037] Senses / reports HIGHER voltage than actual | [H004] Vehicle suddenly unable to discharge / sudden loss of power |  | • car2car collision (general) • car2car collision head-to-rear | S1 | Minor or negligible injuries may occur, due to sudden braking, but the vehicle remains under driver control. | E3 | Off-road patches on the mountains, commonly present due to ongoing construction, occur frequently regardless of traffic density, resulting in an E3 exposure | C1 | Under power loss conditions, the driver can safely maneuver and halt the vehicle without significant difficulty. | QM | [G002] Prevent battery from operating outside SOA (ASIL D) | Put battery in "protected state" until battery recovers
HE69162 | City | Off-road / potholes | Any Temperature | Driver + Peoples Including Elderly, children, Disabled + Any traffic density |  | Drive | Any vehicle speed | none | [F007] Measure battery voltage | [MF037] Senses / reports HIGHER voltage than actual | [H004] Vehicle suddenly unable to discharge / sudden loss of power |  | • car2car collision (general) • car2car collision head-to-rear | S1 | Minor or negligible injuries may occur, due to sudden braking, but the vehicle remains under driver control. | E4 | Driving in city conditions with off road type and environmental factors results in an E4 exposure due to the high frequency of potential hazardous events in such scenarios | C1 | Under power loss conditions, the driver can safely maneuver and halt the vehicle without significant difficulty. | QM | [G002] Prevent battery from operating outside SOA (ASIL D) | Put battery in "protected state" until battery recovers
HE69161 | City | Any Road Condition | Any Environment | Only Driver + Any density traffic |  | Drive | Any vehicle speed | none | [F007] Measure battery voltage | [MF037] Senses / reports HIGHER voltage than actual | [H004] Vehicle suddenly unable to discharge / sudden loss of power |  | • car2car collision (general) • car2car collision head-to-rear | S1 | Minor or negligible injuries may occur, due to sudden braking, but the vehicle remains under driver control. | E4 | Driving in city conditions with any road type and environmental factors results in an E4 exposure due to the high frequency of potential hazardous events in such scenarios | C1 | Under power loss conditions, the driver can safely maneuver and halt the vehicle without significant difficulty. | QM | [G002] Prevent battery from operating outside SOA (ASIL D) | Put battery in "protected state" until battery recovers
HE69160 | Any location | Confined spaces | Any temperature | Driver + Peoples Including Elderly, children, Disabled + High traffic density |  | Drive | Any vehicle speed | none | [F007] Measure battery voltage | [MF037] Senses / reports HIGHER voltage than actual | [H004] Vehicle suddenly unable to discharge / sudden loss of power |  | • car2car collision (general) • car2car collision head-to-rear | S1 | Minor or negligible injuries may occur, due to sudden braking, but the vehicle remains under driver control. | E1 | Bus travel through tunnels occurs only a few times during a journey, as tunnels are infrequent, even with low traffic density. considering the expesswasy tunnels. | C1 | Under power loss conditions, the driver can safely maneuver and halt the vehicle without significant difficulty. | QM | [G002] Prevent battery from operating outside SOA (ASIL D) | Put battery in "protected state" until battery recovers
HE69159 | Expressway | Paved | Any temperature | Driver + Peoples Including Elderly, children, Disabled + Low density traffic |  | Drive | High vehicle speed | none | [F007] Measure battery voltage | [MF038] Senses / reports LOWER battery voltage than actual | [H001] Battery gases / smoke / thermal runaway |  | • fire/explosion • gas inhalation | S2 | Severe Injury possible due to fire and toxic gas inhalation. | E4 | High-speed driving on paved expressways in any temperature results in an E4 exposure due to the high likelihood of hazardous events under these conditions | C3 | Not controllable by the driver or any person in the vicinity | C | [G002] Prevent battery from operating outside SOA (ASIL D) | Put battery in "protected state" until battery recovers
HE69158 | City | Off-road / potholes | Rain | Driver + Peoples Including Elderly, children, Disabled + Any traffic density |  | Drive | Any vehicle speed | none | [F007] Measure battery voltage | [MF038] Senses / reports LOWER battery voltage than actual | [H001] Battery gases / smoke / thermal runaway |  | • fire/explosion • gas inhalation | S2 | Severe Injury possible due to fire and toxic gas inhalation. | E2 | Rains in the city occurs only during certain months of the year, regardless of traffic density and off road , resulting in an E2 exposure | C3 | Not controllable by the driver or any person in the vicinity | A | [G002] Prevent battery from operating outside SOA (ASIL D) | Put battery in "protected state" until battery recovers
HE69157 | Expressway | Paved wet | Rain | Driver + Peoples Including Elderly, children, Disabled + High traffic density |  | Drive | Any vehicle speed | none | [F007] Measure battery voltage | [MF038] Senses / reports LOWER battery voltage than actual | [H001] Battery gases / smoke / thermal runaway |  | • fire/explosion • gas inhalation | S2 | Severe Injury possible due to fire and toxic gas inhalation. | E4 | Rains occur only a few times a year in expressway areas, resulting in an E2 exposure | C3 | Not controllable by the driver or any person in the vicinity | C | [G002] Prevent battery from operating outside SOA (ASIL D) | Put battery in "protected state" until battery recovers
HE69156 | Mountain | Off-road / potholes | Rain | Driver + Peoples Including Elderly, children, Disabled + Any traffic density |  | Drive | Any vehicle speed | none | [F007] Measure battery voltage | [MF038] Senses / reports LOWER battery voltage than actual | [H001] Battery gases / smoke / thermal runaway |  | • fire/explosion • gas inhalation | S2 | Severe Injury possible due to fire and toxic gas inhalation. | E2 | Rains occur only a few times a year in mountainous areas, resulting in an E2 exposure | C3 | Not controllable by the driver or any person in the vicinity | A | [G002] Prevent battery from operating outside SOA (ASIL D) | Put battery in "protected state" until battery recovers
HE69155 | Expressway | Any Road Condition | Any Environment | Only Driver + Any density traffic |  | Drive | Any vehicle speed | none | [F007] Measure battery voltage | [MF038] Senses / reports LOWER battery voltage than actual | [H001] Battery gases / smoke / thermal runaway |  | • fire/explosion • gas inhalation | S1 | Minor injuries possible while existing the vehicle during emergency. | E2 | Any speed driving on expressways in any enviroment results in an E4 exposure due to the high likelihood of hazardous events under these conditions | C3 | Not controllable by the driver or any person in the vicinity | QM | [G002] Prevent battery from operating outside SOA (ASIL D) | Put battery in "protected state" until battery recovers
HE69154 | Mountain | Paved | Any temperature | Driver + Peoples Including Elderly, children, Disabled + Any traffic density |  | Drive | Any vehicle speed | none | [F007] Measure battery voltage | [MF038] Senses / reports LOWER battery voltage than actual | [H001] Battery gases / smoke / thermal runaway |  | • fire/explosion • gas inhalation | S2 | Severe Injury possible due to fire and toxic gas inhalation. | E4 | Driving on paved mountain roads at any speed and temperature results in an E4 exposure due to the high likelihood of hazardous events in these conditions. | C3 | Not controllable by the driver or any person in the vicinity | C | [G002] Prevent battery from operating outside SOA (ASIL D) | Put battery in "protected state" until battery recovers
HE69153 | Mountain | Paved wet | Rain | Driver + Peoples Including Elderly, children, Disabled + Any traffic density |  | Drive | Any vehicle speed | none | [F007] Measure battery voltage | [MF038] Senses / reports LOWER battery voltage than actual | [H001] Battery gases / smoke / thermal runaway |  | • fire/explosion • gas inhalation | S2 | Severe Injury possible due to fire and toxic gas inhalation. | E3 | Rains occur only a few times a year in mountainous areas, resulting in an E2 exposure | C3 | Not controllable by the driver or any person in the vicinity | B | [G002] Prevent battery from operating outside SOA (ASIL D) | Put battery in "protected state" until battery recovers
HE69152 | Expressway | Off-road / potholes | Rain | Driver + Peoples Including Elderly, children, Disabled + Any density traffic |  | Drive | Any vehicle speed | none | [F007] Measure battery voltage | [MF038] Senses / reports LOWER battery voltage than actual | [H001] Battery gases / smoke / thermal runaway |  | • fire/explosion • gas inhalation | S2 | Severe Injury possible due to fire and toxic gas inhalation. | E1 | Rain on the expressway occurs only during certain months of the year, coupled with low traffic density and off road resulting in an E2 exposure | C3 | Not controllable by the driver or any person in the vicinity | QM | [G002] Prevent battery from operating outside SOA (ASIL D) | Put battery in "protected state" until battery recovers
HE69151 | Mountain | Any Road Condition | Any Environment | Only Driver + Any density traffic |  | Drive | Any vehicle speed | none | [F007] Measure battery voltage | [MF038] Senses / reports LOWER battery voltage than actual | [H001] Battery gases / smoke / thermal runaway |  | • fire/explosion • gas inhalation | S2 | Severe Injury possible due to fire and toxic gas inhalation. | E3 | Any speed driving on mountains in any enviroment results in an E4 exposure due to the high likelihood of hazardous events under these conditions | C3 | Not controllable by the driver or any person in the vicinity | B | [G002] Prevent battery from operating outside SOA (ASIL D) | Put battery in "protected state" until battery recovers
HE69150 | City | Paved wet | Rain | Driver + Peoples Including Elderly, children, Disabled + Any traffic density |  | Drive | Any vehicle speed | none | [F007] Measure battery voltage | [MF038] Senses / reports LOWER battery voltage than actual | [H001] Battery gases / smoke / thermal runaway |  | • fire/explosion • gas inhalation | S2 | Severe Injury possible due to fire and toxic gas inhalation. | E4 | Rains occur only a few times a year in city areas, resulting in an E2 exposure | C3 | Not controllable by the driver or any person in the vicinity | C | [G002] Prevent battery from operating outside SOA (ASIL D) | Put battery in "protected state" until battery recovers
HE69149 | Any location | Confined spaces | Any Temperature | Any Occupant + High traffic density |  | Parked | Not Moving | none | [F007] Measure battery voltage | [MF038] Senses / reports LOWER battery voltage than actual | [H001] Battery gases / smoke / thermal runaway |  | • fire/explosion • gas inhalation | S1 | Minor injuries possible while existing the vehicle during emergency. | E4 | Bus parking in various locations and conditions results in an E4 exposure due to the high frequency of potential hazardous events. xx in cities | C3 | Not controllable by the driver or any person in the vicinity | B | [G002] Prevent battery from operating outside SOA (ASIL D) | Put battery in "protected state" until battery recovers | People Sleeping while bus is in Bus Stands
HE69148 | Expressway | Off-road / potholes | Any temperature | Driver + Peoples Including Elderly, children, Disabled + Any density traffic |  | Drive | Any vehicle speed | none | [F007] Measure battery voltage | [MF038] Senses / reports LOWER battery voltage than actual | [H001] Battery gases / smoke / thermal runaway |  | • fire/explosion • gas inhalation | S2 | Severe Injury possible due to fire and toxic gas inhalation. | E2 | Off-road patches on the expressway, commonly present due to ongoing construction, occur frequently even with low traffic density, resulting in an E3 exposure | C3 | Not controllable by the driver or any person in the vicinity | A | [G002] Prevent battery from operating outside SOA (ASIL D) | Put battery in "protected state" until battery recovers
HE69147 | Any location | Any Road Condition | Any Environment | Any Occupant + Any traffic density |  | Parked | Not Moving | none | [F007] Measure battery voltage | [MF038] Senses / reports LOWER battery voltage than actual | [H001] Battery gases / smoke / thermal runaway |  | • fire/explosion • gas inhalation | S1 | Minor injuries possible while existing the vehicle during emergency. | E4 | Bus parking in various locations and conditions results in an E4 exposure due to the high frequency of potential hazardous events. | C3 | Not controllable by the driver or any person in the vicinity | B | [G002] Prevent battery from operating outside SOA (ASIL D) | Put battery in "protected state" until battery recovers | Driver/Conductor Sleeping Overnight
HE69146 | Expressway | Paved | Any temperature | Driver + Peoples Including Elderly, children, Disabled + High traffic density |  | Drive | Low vehicle speed | none | [F007] Measure battery voltage | [MF038] Senses / reports LOWER battery voltage than actual | [H001] Battery gases / smoke / thermal runaway |  | • fire/explosion • gas inhalation | S2 | Severe Injury possible due to fire and toxic gas inhalation. | E4 | Low-speed driving on paved expressways in any temperature results in an E4 exposure due to the high likelihood of hazardous events under these conditions | C3 | Not controllable by the driver or any person in the vicinity | C | [G002] Prevent battery from operating outside SOA (ASIL D) | Put battery in "protected state" until battery recovers
HE69145 | City | Water Logged | Rain | Driver + Peoples Including Elderly, children, Disabled + Any traffic density |  | Drive | Any vehicle speed | none | [F007] Measure battery voltage | [MF038] Senses / reports LOWER battery voltage than actual | [H001] Battery gases / smoke / thermal runaway |  | • fire/explosion • gas inhalation | S2 | Severe Injury possible due to fire and toxic gas inhalation. | E1 | Driving in waterlogged city conditions during rain, with both driver and goods onboard and any traffic density, results in an E1 exposure due to the low likelihood of hazardous events under these conditions | C3 | Not controllable by the driver or any person in the vicinity | QM | [G002] Prevent battery from operating outside SOA (ASIL D) | Put battery in "protected state" until battery recovers
HE69144 | Any location | Confined spaces | Any Temperature | Any Occupant + Any traffic density |  | Service | Not Moving | none | [F007] Measure battery voltage | [MF038] Senses / reports LOWER battery voltage than actual | [H001] Battery gases / smoke / thermal runaway |  | • fire/explosion • gas inhalation | S2 | Severe Injury possible due to fire and toxic gas inhalation. | E2 | The vehicle is expected to require service or maintenance only a few times per year, resulting in an E2 exposure due to the limited frequency of exposure. | C3 | Not controllable by the driver or any person in the vicinity | A | [G002] Prevent battery from operating outside SOA (ASIL D) | Put battery in "protected state" until battery recovers
HE69143 | Any location | Confined spaces | Any temperature | Driver + Peoples Including Elderly, children, Disabled + Low density traffic |  | Drive | Any vehicle speed | none | [F007] Measure battery voltage | [MF038] Senses / reports LOWER battery voltage than actual | [H001] Battery gases / smoke / thermal runaway |  | • fire/explosion • gas inhalation | S2 | Severe Injury possible due to fire and toxic gas inhalation. | E1 | Bus travel through tunnels occurs only a few times during a journey, as tunnels are infrequent, even with low traffic density. considering the expesswasy tunnels. | C3 | Not controllable by the driver or any person in the vicinity | QM | [G002] Prevent battery from operating outside SOA (ASIL D) | Put battery in "protected state" until battery recovers
HE69142 | Expressway | Paved wet | Rain | Driver + Peoples Including Elderly, children, Disabled + Low density traffic |  | Drive | Any vehicle speed | none | [F007] Measure battery voltage | [MF038] Senses / reports LOWER battery voltage than actual | [H001] Battery gases / smoke / thermal runaway |  | • fire/explosion • gas inhalation | S2 | Severe Injury possible due to fire and toxic gas inhalation. | E4 | Rains occur only a few times a year in expressway areas, resulting in an E2 exposure | C3 | Not controllable by the driver or any person in the vicinity | C | [G002] Prevent battery from operating outside SOA (ASIL D) | Put battery in "protected state" until battery recovers
HE69141 | City | Paved | Any Temperature | Driver + Peoples Including Elderly, children, Disabled + Any traffic density |  | Drive | Any vehicle speed | none | [F007] Measure battery voltage | [MF038] Senses / reports LOWER battery voltage than actual | [H001] Battery gases / smoke / thermal runaway |  | • fire/explosion • gas inhalation | S2 | Severe Injury possible due to fire and toxic gas inhalation. | E4 | Driving in city conditions with paved road type and environmental factors results in an E4 exposure due to the high frequency of potential hazardous events in such scenarios xx | C3 | Not controllable by the driver or any person in the vicinity | C | [G002] Prevent battery from operating outside SOA (ASIL D) | Put battery in "protected state" until battery recovers
HE69140 | Any location | Paved wet | Rain | Driver + Peoples Including Elderly, children, Disabled + Any traffic density |  | Charging | Not Moving | none | [F007] Measure battery voltage | [MF038] Senses / reports LOWER battery voltage than actual | [H001] Battery gases / smoke / thermal runaway |  | • fire/explosion • gas inhalation | S2 | Severe Injury possible due to fire and toxic gas inhalation. | E3 | Charging under wet and rainy conditions at various locations is moderately frequent in India, resulting in an E3 exposure. | C3 | Not controllable by the driver or any person in the vicinity | B | [G002] Prevent battery from operating outside SOA (ASIL D) | Put battery in "protected state" until battery recovers | People might sleep while charging
HE69139 | Any location | Paved Wet | Rain | Any Occupant + Any traffic density |  | Parked | Not Moving | none | [F007] Measure battery voltage | [MF038] Senses / reports LOWER battery voltage than actual | [H001] Battery gases / smoke / thermal runaway |  | • fire/explosion • gas inhalation | S1 | Minor injuries possible while existing the vehicle during emergency. | E3 | Parking in paved wet conditions during rain results in an E3 exposure due to the moderate likelihood of hazardous events in such scenarios. | C3 | Not controllable by the driver or any person in the vicinity | A | [G002] Prevent battery from operating outside SOA (ASIL D) | Put battery in "protected state" until battery recovers | People Sleeping while bus is in Bus Stands
HE69138 | Any location | Any Road Condition | Any environment | Driver + Peoples Including Elderly, children, Disabled + Any traffic density |  | Charging | Not Moving | none | [F007] Measure battery voltage | [MF038] Senses / reports LOWER battery voltage than actual | [H001] Battery gases / smoke / thermal runaway |  | • fire/explosion • gas inhalation | S2 | Severe Injury possible due to fire and toxic gas inhalation. | E4 | Buses undergo charging frequently, resulting in an E4 exposure due to the high frequency of potential exposure during these operations. | C3 | Not controllable by the driver or any person in the vicinity | C | [G002] Prevent battery from operating outside SOA (ASIL D) | Put battery in "protected state" until battery recovers | People might sleep while charging
HE69137 | Any location | Any Road Condition | Any environment | Any occupant + Any Traffic Density |  | Charging | Not Moving | none | [F007] Measure battery voltage | [MF038] Senses / reports LOWER battery voltage than actual | [H001] Battery gases / smoke / thermal runaway |  | • fire/explosion • gas inhalation | S2 | Severe Injury possible due to fire and toxic gas inhalation. | E4 | Trucks and buses undergo charging frequently, resulting in an E4 exposure due to the high frequency of potential exposure during these operations. High traffic is worse condition. | C3 | Not controllable by the driver or any person in the vicinity | C | [G002] Prevent battery from operating outside SOA (ASIL D) | Put battery in "protected state" until battery recovers | Driver Sleeping
HE69136 | Any location | Any Road Condition | High Temperature | Driver + Peoples Including Elderly, children, Disabled + Any traffic density |  | Charging | Not Moving | none | [F007] Measure battery voltage | [MF038] Senses / reports LOWER battery voltage than actual | [H001] Battery gases / smoke / thermal runaway |  | • fire/explosion • gas inhalation | S2 | Severe Injury possible due to fire and toxic gas inhalation. | E4 | Buses undergo charging frequently, resulting in an E4 exposure due to the high frequency of potential exposure during these operations. | C3 | Not controllable by the driver or any person in the vicinity | C | [G002] Prevent battery from operating outside SOA (ASIL D) | Put battery in "protected state" until battery recovers | People might sleep while charging
HE69135 | Mountain | Off-road / potholes | Any temperature | Driver + Peoples Including Elderly, children, Disabled + Any traffic density |  | Drive | Any vehicle speed | none | [F007] Measure battery voltage | [MF038] Senses / reports LOWER battery voltage than actual | [H001] Battery gases / smoke / thermal runaway |  | • fire/explosion • gas inhalation | S2 | Severe Injury possible due to fire and toxic gas inhalation. | E3 | Off-road patches on the mountains, commonly present due to ongoing construction, occur frequently regardless of traffic density, resulting in an E3 exposure | C3 | Not controllable by the driver or any person in the vicinity | B | [G002] Prevent battery from operating outside SOA (ASIL D) | Put battery in "protected state" until battery recovers
HE69134 | City | Off-road / potholes | Any Temperature | Driver + Peoples Including Elderly, children, Disabled + Any traffic density |  | Drive | Any vehicle speed | none | [F007] Measure battery voltage | [MF038] Senses / reports LOWER battery voltage than actual | [H001] Battery gases / smoke / thermal runaway |  | • fire/explosion • gas inhalation | S2 | Severe Injury possible due to fire and toxic gas inhalation. | E4 | Driving in city conditions with off road type and environmental factors results in an E4 exposure due to the high frequency of potential hazardous events in such scenarios | C3 | Not controllable by the driver or any person in the vicinity | C | [G002] Prevent battery from operating outside SOA (ASIL D) | Put battery in "protected state" until battery recovers
HE69133 | City | Any Road Condition | Any Environment | Only Driver + Any density traffic |  | Drive | Any vehicle speed | none | [F007] Measure battery voltage | [MF038] Senses / reports LOWER battery voltage than actual | [H001] Battery gases / smoke / thermal runaway |  | • fire/explosion • gas inhalation | S2 | Severe Injury possible due to fire and toxic gas inhalation. | E4 | Driving in city conditions with any road type and environmental factors results in an E4 exposure due to the high frequency of potential hazardous events in such scenarios | C3 | Not controllable by the driver or any person in the vicinity | C | [G002] Prevent battery from operating outside SOA (ASIL D) | Put battery in "protected state" until battery recovers
HE69132 | Any location | Confined spaces | Any temperature | Driver + Peoples Including Elderly, children, Disabled + High traffic density |  | Drive | Any vehicle speed | none | [F007] Measure battery voltage | [MF038] Senses / reports LOWER battery voltage than actual | [H001] Battery gases / smoke / thermal runaway |  | • fire/explosion • gas inhalation | S2 | Severe Injury possible due to fire and toxic gas inhalation. | E1 | Bus travel through tunnels occurs only a few times during a journey, as tunnels are infrequent, even with low traffic density. considering the expesswasy tunnels. | C3 | Not controllable by the driver or any person in the vicinity | QM | [G002] Prevent battery from operating outside SOA (ASIL D) | Put battery in "protected state" until battery recovers
HE69131 | Expressway | Paved | Any temperature | Driver + Peoples Including Elderly, children, Disabled + Low density traffic |  | Drive | High vehicle speed | none | [F007] Measure battery voltage | [MF039] ERRATIC sensed / reported cell or battery voltage values | [H004] Vehicle suddenly unable to discharge / sudden loss of power |  | • car2car collision (general) • car2car collision head-to-rear | S2 | The severity is high due to the potential for a collision with other high-speed moving vehicles, leading to catastrophic consequences. | E4 | High-speed driving on paved expressways in any temperature results in an E4 exposure due to the high likelihood of hazardous events under these conditions | C2 | Under power loss conditions at high speed is difficult to control and the driver will face difficulty in maneuvering to halt the vehicle | B | [G002] Prevent battery from operating outside SOA (ASIL D) | Put battery in "protected state" until battery recovers
HE69130 | City | Off-road / potholes | Rain | Driver + Peoples Including Elderly, children, Disabled + Any traffic density |  | Drive | Any vehicle speed | none | [F007] Measure battery voltage | [MF039] ERRATIC sensed / reported cell or battery voltage values | [H004] Vehicle suddenly unable to discharge / sudden loss of power |  | • car2car collision (general) • car2car collision head-to-rear | S1 | The severity is high due to the potential for a collision with other high-speed moving vehicles, leading to catastrophic consequences. | E2 | Rains in the city occurs only during certain months of the year, regardless of traffic density and off road , resulting in an E2 exposure | C1 | Under power loss conditions, the driver can safely maneuver and halt the vehicle without significant difficulty. | QM | [G002] Prevent battery from operating outside SOA (ASIL D) | Put battery in "protected state" until battery recovers
HE69129 | Expressway | Paved wet | Rain | Driver + Peoples Including Elderly, children, Disabled + High traffic density |  | Drive | Any vehicle speed | none | [F007] Measure battery voltage | [MF039] ERRATIC sensed / reported cell or battery voltage values | [H004] Vehicle suddenly unable to discharge / sudden loss of power |  | • car2car collision (general) • car2car collision head-to-rear | S1 | Minor or negligible injuries may occur, but the vehicle remains under driver control. | E4 | Rains occur only a few times a year in expressway areas, resulting in an E2 exposure | C1 | Under power loss conditions, the driver can safely maneuver and halt the vehicle without significant difficulty. | QM | [G002] Prevent battery from operating outside SOA (ASIL D) | Put battery in "protected state" until battery recovers
HE69128 | Mountain | Off-road / potholes | Rain | Driver + Peoples Including Elderly, children, Disabled + Any traffic density |  | Drive | Any vehicle speed | none | [F007] Measure battery voltage | [MF039] ERRATIC sensed / reported cell or battery voltage values | [H004] Vehicle suddenly unable to discharge / sudden loss of power |  | • car2car collision (general) • car2car collision head-to-rear | S1 | Minor or negligible injuries may occur, but the vehicle remains under driver control. | E2 | Rains occur only a few times a year in mountainous areas, resulting in an E2 exposure | C1 | Under power loss conditions, the driver can safely maneuver and halt the vehicle without significant difficulty. | QM | [G002] Prevent battery from operating outside SOA (ASIL D) | Put battery in "protected state" until battery recovers
HE69127 | Expressway | Any Road Condition | Any Environment | Only Driver + Any density traffic |  | Drive | Any vehicle speed | none | [F007] Measure battery voltage | [MF039] ERRATIC sensed / reported cell or battery voltage values | [H004] Vehicle suddenly unable to discharge / sudden loss of power |  | • car2car collision (general) • car2car collision head-to-rear | S1 | Minor or negligible injuries may occur, but the vehicle remains under driver control. | E2 | Any speed driving on expressways in any enviroment results in an E4 exposure due to the high likelihood of hazardous events under these conditions | C1 | Under power loss conditions, the driver can safely maneuver and halt the vehicle without significant difficulty. | QM | [G002] Prevent battery from operating outside SOA (ASIL D) | Put battery in "protected state" until battery recovers
HE69126 | Mountain | Paved | Any temperature | Driver + Peoples Including Elderly, children, Disabled + Any traffic density |  | Drive | Any vehicle speed | none | [F007] Measure battery voltage | [MF039] ERRATIC sensed / reported cell or battery voltage values | [H004] Vehicle suddenly unable to discharge / sudden loss of power |  | • car2car collision (general) • car2car collision head-to-rear | S1 | Minor or negligible injuries may occur, but the vehicle remains under driver control. | E4 | Driving on paved mountain roads at any speed and temperature results in an E4 exposure due to the high likelihood of hazardous events in these conditions. | C1 | Under power loss conditions, the driver can safely maneuver and halt the vehicle without significant difficulty. | QM | [G002] Prevent battery from operating outside SOA (ASIL D) | Put battery in "protected state" until battery recovers
HE69125 | Mountain | Paved wet | Rain | Driver + Peoples Including Elderly, children, Disabled + Any traffic density |  | Drive | Any vehicle speed | none | [F007] Measure battery voltage | [MF039] ERRATIC sensed / reported cell or battery voltage values | [H004] Vehicle suddenly unable to discharge / sudden loss of power |  | • car2car collision (general) • car2car collision head-to-rear | S1 | Minor or negligible injuries may occur, but the vehicle remains under driver control. | E3 | Rains occur only a few times a year in mountainous areas, resulting in an E2 exposure | C1 | Under power loss conditions, the driver can safely maneuver and halt the vehicle without significant difficulty. | QM | [G002] Prevent battery from operating outside SOA (ASIL D) | Put battery in "protected state" until battery recovers
HE69124 | Expressway | Off-road / potholes | Rain | Driver + Peoples Including Elderly, children, Disabled + Any density traffic |  | Drive | Any vehicle speed | none | [F007] Measure battery voltage | [MF039] ERRATIC sensed / reported cell or battery voltage values | [H004] Vehicle suddenly unable to discharge / sudden loss of power |  | • car2car collision (general) • car2car collision head-to-rear | S1 | Minor or negligible injuries may occur, but the vehicle remains under driver control. | E1 | Rain on the expressway occurs only during certain months of the year, coupled with low traffic density and off road resulting in an E2 exposure | C1 | Under power loss conditions, the driver can safely maneuver and halt the vehicle without significant difficulty. | QM | [G002] Prevent battery from operating outside SOA (ASIL D) | Put battery in "protected state" until battery recovers
HE69123 | Mountain | Any Road Condition | Any Environment | Only Driver + Any density traffic |  | Drive | Any vehicle speed | none | [F007] Measure battery voltage | [MF039] ERRATIC sensed / reported cell or battery voltage values | [H004] Vehicle suddenly unable to discharge / sudden loss of power |  | • car2car collision (general) • car2car collision head-to-rear | S1 | Minor or negligible injuries may occur, but the vehicle remains under driver control. | E3 | Any speed driving on mountains in any enviroment results in an E4 exposure due to the high likelihood of hazardous events under these conditions | C1 | Under power loss conditions, the driver can safely maneuver and halt the vehicle without significant difficulty. | QM | [G002] Prevent battery from operating outside SOA (ASIL D) | Put battery in "protected state" until battery recovers
HE69122 | City | Paved wet | Rain | Driver + Peoples Including Elderly, children, Disabled + Any traffic density |  | Drive | Any vehicle speed | none | [F007] Measure battery voltage | [MF039] ERRATIC sensed / reported cell or battery voltage values | [H004] Vehicle suddenly unable to discharge / sudden loss of power |  | • car2car collision (general) • car2car collision head-to-rear | S1 | Minor or negligible injuries may occur, but the vehicle remains under driver control. | E4 | Rains occur only a few times a year in city areas, resulting in an E2 exposure | C1 | Under power loss conditions, the driver can safely maneuver and halt the vehicle without significant difficulty. | QM | [G002] Prevent battery from operating outside SOA (ASIL D) | Put battery in "protected state" until battery recovers
HE69121 | Any location | Confined spaces | Any Temperature | Any Occupant + High traffic density |  | Parked | Not Moving | none | [F007] Measure battery voltage | [MF039] ERRATIC sensed / reported cell or battery voltage values | [H004] Vehicle suddenly unable to discharge / sudden loss of power |  | • no accident | S0 | No safety risk; only minor inconvenience. | E4 | Bus parking in various locations and conditions results in an E4 exposure due to the high frequency of potential hazardous events. xx in cities | C1 | Normally Controllable by the driver or any person in the vicinity | QM | [G002] Prevent battery from operating outside SOA (ASIL D) | Put battery in "protected state" until battery recovers | People Sleeping while bus is in Bus Stands
HE69120 | Expressway | Off-road / potholes | Any temperature | Driver + Peoples Including Elderly, children, Disabled + Any density traffic |  | Drive | Any vehicle speed | none | [F007] Measure battery voltage | [MF039] ERRATIC sensed / reported cell or battery voltage values | [H004] Vehicle suddenly unable to discharge / sudden loss of power |  | • car2car collision (general) • car2car collision head-to-rear | S1 | Minor or negligible injuries may occur, but the vehicle remains under driver control. | E2 | Off-road patches on the expressway, commonly present due to ongoing construction, occur frequently even with low traffic density, resulting in an E3 exposure | C1 | Under power loss conditions, the driver can safely maneuver and halt the vehicle without significant difficulty. | QM | [G002] Prevent battery from operating outside SOA (ASIL D) | Put battery in "protected state" until battery recovers
HE69119 | Any location | Any Road Condition | Any Environment | Any Occupant + Any traffic density |  | Parked | Not Moving | none | [F007] Measure battery voltage | [MF039] ERRATIC sensed / reported cell or battery voltage values | [H004] Vehicle suddenly unable to discharge / sudden loss of power |  | • no accident | S0 | No safety risk; only minor inconvenience. | E4 | Bus parking in various locations and conditions results in an E4 exposure due to the high frequency of potential hazardous events. | C1 | Normally Controllable by the driver or any person in the vicinity | QM | [G002] Prevent battery from operating outside SOA (ASIL D) | Put battery in "protected state" until battery recovers | Driver/Conductor Sleeping Overnight
HE69118 | Expressway | Paved | Any temperature | Driver + Peoples Including Elderly, children, Disabled + High traffic density |  | Drive | Low vehicle speed | none | [F007] Measure battery voltage | [MF039] ERRATIC sensed / reported cell or battery voltage values | [H004] Vehicle suddenly unable to discharge / sudden loss of power |  | • car2car collision (general) • car2car collision head-to-rear | S1 | Minor or negligible injuries may occur, but the vehicle remains under driver control. | E4 | Low-speed driving on paved expressways in any temperature results in an E4 exposure due to the high likelihood of hazardous events under these conditions | C1 | Under power loss conditions, the driver can safely maneuver and halt the vehicle without significant difficulty. | QM | [G002] Prevent battery from operating outside SOA (ASIL D) | Put battery in "protected state" until battery recovers
HE69117 | City | Water Logged | Rain | Driver + Peoples Including Elderly, children, Disabled + Any traffic density |  | Drive | Any vehicle speed | none | [F007] Measure battery voltage | [MF039] ERRATIC sensed / reported cell or battery voltage values | [H004] Vehicle suddenly unable to discharge / sudden loss of power |  | • car2car collision (general) • car2car collision head-to-rear | S1 | Minor or negligible injuries may occur, but the vehicle remains under driver control. | E1 | Driving in waterlogged city conditions during rain, with both driver and goods onboard and any traffic density, results in an E1 exposure due to the low likelihood of hazardous events under these conditions | C1 | Under power loss conditions, the driver can safely maneuver and halt the vehicle without significant difficulty. | QM | [G002] Prevent battery from operating outside SOA (ASIL D) | Put battery in "protected state" until battery recovers
HE69116 | Any location | Confined spaces | Any Temperature | Any Occupant + Any traffic density |  | Service | Not Moving | none | [F007] Measure battery voltage | [MF039] ERRATIC sensed / reported cell or battery voltage values | [H004] Vehicle suddenly unable to discharge / sudden loss of power |  | • no accident | S1 | Minor or negligible injuries may occur while working on the vehicle | E2 | The vehicle is expected to require service or maintenance only a few times per year, resulting in an E2 exposure due to the limited frequency of exposure. | C1 | Normally Controllable by the driver or any person in the vicinity | QM | [G002] Prevent battery from operating outside SOA (ASIL D) | Put battery in "protected state" until battery recovers
HE69115 | Any location | Confined spaces | Any temperature | Driver + Peoples Including Elderly, children, Disabled + Low density traffic |  | Drive | Any vehicle speed | none | [F007] Measure battery voltage | [MF039] ERRATIC sensed / reported cell or battery voltage values | [H004] Vehicle suddenly unable to discharge / sudden loss of power |  | • car2car collision (general) • car2car collision head-to-rear | S1 | Minor or negligible injuries may occur, but the vehicle remains under driver control. | E1 | Bus travel through tunnels occurs only a few times during a journey, as tunnels are infrequent, even with low traffic density. considering the expesswasy tunnels. | C1 | Under power loss conditions, the driver can safely maneuver and halt the vehicle without significant difficulty. | QM | [G002] Prevent battery from operating outside SOA (ASIL D) | Put battery in "protected state" until battery recovers
HE69114 | Expressway | Paved wet | Rain | Driver + Peoples Including Elderly, children, Disabled + Low density traffic |  | Drive | Any vehicle speed | none | [F007] Measure battery voltage | [MF039] ERRATIC sensed / reported cell or battery voltage values | [H004] Vehicle suddenly unable to discharge / sudden loss of power |  | • car2car collision (general) • car2car collision head-to-rear | S1 | Minor or negligible injuries may occur, but the vehicle remains under driver control. | E4 | Rains occur only a few times a year in expressway areas, resulting in an E2 exposure | C1 | Under power loss conditions, the driver can safely maneuver and halt the vehicle without significant difficulty. | QM | [G002] Prevent battery from operating outside SOA (ASIL D) | Put battery in "protected state" until battery recovers
HE69113 | City | Paved | Any Temperature | Driver + Peoples Including Elderly, children, Disabled + Any traffic density |  | Drive | Any vehicle speed | none | [F007] Measure battery voltage | [MF039] ERRATIC sensed / reported cell or battery voltage values | [H004] Vehicle suddenly unable to discharge / sudden loss of power |  | • car2car collision (general) • car2car collision head-to-rear | S1 | Minor or negligible injuries may occur, but the vehicle remains under driver control. | E4 | Driving in city conditions with paved road type and environmental factors results in an E4 exposure due to the high frequency of potential hazardous events in such scenarios xx | C1 | Under power loss conditions, the driver can safely maneuver and halt the vehicle without significant difficulty. | QM | [G002] Prevent battery from operating outside SOA (ASIL D) | Put battery in "protected state" until battery recovers
HE69112 | Any location | Paved wet | Rain | Driver + Peoples Including Elderly, children, Disabled + Any traffic density |  | Charging | Not Moving | none | [F007] Measure battery voltage | [MF039] ERRATIC sensed / reported cell or battery voltage values | [H005] Vehicle unable to charge |  | • no accident | S0 | No safety risk; only minor inconvenience. | E3 | Charging under wet and rainy conditions at various locations is moderately frequent in India, resulting in an E3 exposure. | C1 | Normally Controllable by the driver or any person in the vicinity | QM | [G002] Prevent battery from operating outside SOA (ASIL D) | Put battery in "protected state" until battery recovers | People might sleep while charging
HE69111 | Any location | Paved Wet | Rain | Any Occupant + Any traffic density |  | Parked | Not Moving | none | [F007] Measure battery voltage | [MF039] ERRATIC sensed / reported cell or battery voltage values | [H004] Vehicle suddenly unable to discharge / sudden loss of power |  | • no accident | S0 | No safety risk; only minor inconvenience. | E3 | Parking in paved wet conditions during rain results in an E3 exposure due to the moderate likelihood of hazardous events in such scenarios. | C1 | Normally Controllable by the driver or any person in the vicinity | QM | [G002] Prevent battery from operating outside SOA (ASIL D) | Put battery in "protected state" until battery recovers | People Sleeping while bus is in Bus Stands
HE69110 | Any location | Any Road Condition | Any environment | Driver + Peoples Including Elderly, children, Disabled + Any traffic density |  | Charging | Not Moving | none | [F007] Measure battery voltage | [MF039] ERRATIC sensed / reported cell or battery voltage values | [H005] Vehicle unable to charge |  | • no accident | S0 | No safety risk; only minor inconvenience. | E4 | Buses undergo charging frequently, resulting in an E4 exposure due to the high frequency of potential exposure during these operations. | C1 | Normally Controllable by the driver or any person in the vicinity | QM | [G002] Prevent battery from operating outside SOA (ASIL D) | Put battery in "protected state" until battery recovers | People might sleep while charging
HE69109 | Any location | Any Road Condition | Any environment | Any occupant + Any Traffic Density |  | Charging | Not Moving | none | [F007] Measure battery voltage | [MF039] ERRATIC sensed / reported cell or battery voltage values | [H005] Vehicle unable to charge |  | • no accident | S0 | No safety risk; only minor inconvenience. | E4 | Trucks and buses undergo charging frequently, resulting in an E4 exposure due to the high frequency of potential exposure during these operations. High traffic is worse condition. | C1 | Normally Controllable by the driver or any person in the vicinity | QM | [G002] Prevent battery from operating outside SOA (ASIL D) | Put battery in "protected state" until battery recovers | Driver Sleeping
HE69108 | Any location | Any Road Condition | High Temperature | Driver + Peoples Including Elderly, children, Disabled + Any traffic density |  | Charging | Not Moving | none | [F007] Measure battery voltage | [MF039] ERRATIC sensed / reported cell or battery voltage values | [H005] Vehicle unable to charge |  | • no accident | S0 | No safety risk; only minor inconvenience. | E4 | Buses undergo charging frequently, resulting in an E4 exposure due to the high frequency of potential exposure during these operations. | C1 | Normally Controllable by the driver or any person in the vicinity | QM | [G002] Prevent battery from operating outside SOA (ASIL D) | Put battery in "protected state" until battery recovers | People might sleep while charging
HE69107 | Mountain | Off-road / potholes | Any temperature | Driver + Peoples Including Elderly, children, Disabled + Any traffic density |  | Drive | Any vehicle speed | none | [F007] Measure battery voltage | [MF039] ERRATIC sensed / reported cell or battery voltage values | [H004] Vehicle suddenly unable to discharge / sudden loss of power |  | • car2car collision (general) • car2car collision head-to-rear | S1 | Minor or negligible injuries may occur, but the vehicle remains under driver control. | E3 | Off-road patches on the mountains, commonly present due to ongoing construction, occur frequently regardless of traffic density, resulting in an E3 exposure | C1 | Under power loss conditions, the driver can safely maneuver and halt the vehicle without significant difficulty. | QM | [G002] Prevent battery from operating outside SOA (ASIL D) | Put battery in "protected state" until battery recovers
HE69106 | City | Off-road / potholes | Any Temperature | Driver + Peoples Including Elderly, children, Disabled + Any traffic density |  | Drive | Any vehicle speed | none | [F007] Measure battery voltage | [MF039] ERRATIC sensed / reported cell or battery voltage values | [H004] Vehicle suddenly unable to discharge / sudden loss of power |  | • car2car collision (general) • car2car collision head-to-rear | S1 | Minor or negligible injuries may occur, but the vehicle remains under driver control. | E4 | Driving in city conditions with off road type and environmental factors results in an E4 exposure due to the high frequency of potential hazardous events in such scenarios | C1 | Under power loss conditions, the driver can safely maneuver and halt the vehicle without significant difficulty. | QM | [G002] Prevent battery from operating outside SOA (ASIL D) | Put battery in "protected state" until battery recovers
HE69105 | City | Any Road Condition | Any Environment | Only Driver + Any density traffic |  | Drive | Any vehicle speed | none | [F007] Measure battery voltage | [MF039] ERRATIC sensed / reported cell or battery voltage values | [H004] Vehicle suddenly unable to discharge / sudden loss of power |  | • car2car collision (general) • car2car collision head-to-rear | S1 | Minor or negligible injuries may occur, but the vehicle remains under driver control. | E4 | Driving in city conditions with any road type and environmental factors results in an E4 exposure due to the high frequency of potential hazardous events in such scenarios | C1 | Under power loss conditions, the driver can safely maneuver and halt the vehicle without significant difficulty. | QM | [G002] Prevent battery from operating outside SOA (ASIL D) | Put battery in "protected state" until battery recovers
HE69104 | Any location | Confined spaces | Any temperature | Driver + Peoples Including Elderly, children, Disabled + High traffic density |  | Drive | Any vehicle speed | none | [F007] Measure battery voltage | [MF039] ERRATIC sensed / reported cell or battery voltage values | [H004] Vehicle suddenly unable to discharge / sudden loss of power |  | • car2car collision (general) • car2car collision head-to-rear | S1 | Minor or negligible injuries may occur, but the vehicle remains under driver control. | E1 | Bus travel through tunnels occurs only a few times during a journey, as tunnels are infrequent, even with low traffic density. considering the expesswasy tunnels. | C1 | Under power loss conditions, the driver can safely maneuver and halt the vehicle without significant difficulty. | QM | [G002] Prevent battery from operating outside SOA (ASIL D) | Put battery in "protected state" until battery recovers