## Report
ID | Location | Road Conditions | Environment | Traffic and People | Operation Mode of Item | Item Usage | Vehicle Speed | Further Situation Properties | Function | Malfunctioning Behaviour | Hazard | Potential Effect | Accident Type | Severity | Severity Comment | Exposure | Exposure Comment | Controllability | Controllability Comment | ASIL | Safety Goal | Safe State | Assumptions and Comments
HE72479 | Any location | Any Road Condition | Low temperature | Driver + Peoples Including Elderly, children, Disabled + Any traffic density |  | Drive | any vehicle speed | none | [F009] Detect overtemperature condition | [MF052] Detects overtemperature EARLIER than required | [H004] Vehicle suddenly unable to discharge / sudden loss of power |  | • car2car collision (general) • car2car collision head-to-rear | S1 | Minor or negligible injuries may occur, but the vehicle remains under driver control. | E2 |  | C1 | Under power loss conditions, the driver can safely maneuver and halt the vehicle without significant difficulty. | QM | [G002] Prevent battery from operating outside SOA (ASIL D) | Put battery in "protected state" until battery recovers
HE72478 | Any location | Any Road Condition | Low temperature | Any occupant + Any Traffic Density |  | Parked | Not Moving | none | [F009] Detect overtemperature condition | [MF052] Detects overtemperature EARLIER than required | [H004] Vehicle suddenly unable to discharge / sudden loss of power |  | • no accident | S0 | No safety risk; only minor inconvenience. | E2 |  | C1 | Normally Controllable by the driver or any person in the vicinity | QM | [G002] Prevent battery from operating outside SOA (ASIL D) | Put battery in "protected state" until battery recovers
HE72477 | Any location | Any Road Condition | Low temperature | No Occupant |  | Parked | Not Moving | none | [F009] Detect overtemperature condition | [MF052] Detects overtemperature EARLIER than required | [H004] Vehicle suddenly unable to discharge / sudden loss of power |  | • no accident | S0 | No safety risk; only minor inconvenience. | E1 |  | C1 | Normally Controllable by the driver or any person in the vicinity | QM | [G002] Prevent battery from operating outside SOA (ASIL D) | Put battery in "protected state" until battery recovers
HE72476 | Any location | Any Road Condition | Low temperature | Driver + Peoples Including Elderly, children, Disabled + Any traffic density |  | Drive | any vehicle speed | none | [F009] Detect overtemperature condition | [MF051] Undertemperature detected instead of Overtemperature | [H004] Vehicle suddenly unable to discharge / sudden loss of power |  | • car2car collision (general) • car2car collision head-to-rear | S1 | Minor or negligible injuries may occur, but the vehicle remains under driver control. | E2 |  | C1 | Under power loss conditions, the driver can safely maneuver and halt the vehicle without significant difficulty. | QM | [G002] Prevent battery from operating outside SOA (ASIL D) | Put battery in "protected state" until battery recovers
HE72475 | Any location | Any Road Condition | Low temperature | Any occupant + Any Traffic Density |  | Parked | Not Moving | none | [F009] Detect overtemperature condition | [MF051] Undertemperature detected instead of Overtemperature | [H004] Vehicle suddenly unable to discharge / sudden loss of power |  | • no accident | S0 | No safety risk; only minor inconvenience. | E2 |  | C1 | Normally Controllable by the driver or any person in the vicinity | QM | [G002] Prevent battery from operating outside SOA (ASIL D) | Put battery in "protected state" until battery recovers
HE72474 | Any location | Any Road Condition | Low temperature | No Occupant |  | Parked | Not Moving | none | [F009] Detect overtemperature condition | [MF051] Undertemperature detected instead of Overtemperature | [H004] Vehicle suddenly unable to discharge / sudden loss of power |  | • no accident | S0 | No safety risk; only minor inconvenience. | E1 |  | C1 | Normally Controllable by the driver or any person in the vicinity | QM | [G002] Prevent battery from operating outside SOA (ASIL D) | Put battery in "protected state" until battery recovers
HE72473 | Any location | Any Road Condition | Low temperature | Driver + Peoples Including Elderly, children, Disabled + Any traffic density |  | Drive | any vehicle speed | none | [F009] Detect overtemperature condition | [MF050] UNSTABLE or erratic detection | [H001] Battery gases / smoke / thermal runaway |  | • fire/explosion • gas inhalation | S2 | Severe Injury possible due to fire and toxic gas inhalation. | E2 |  | C3 | Not controllable by the driver or any person in the vicinity | A | [G002] Prevent battery from operating outside SOA (ASIL D) | Put battery in "protected state" until battery recovers
HE72472 | Any location | Any Road Condition | Low temperature | Any occupant + Any Traffic Density |  | Parked | Not Moving | none | [F009] Detect overtemperature condition | [MF050] UNSTABLE or erratic detection | [H001] Battery gases / smoke / thermal runaway |  | • fire/explosion • gas inhalation | S1 | Minor injuries possible while existing the vehicle during emergency. | E2 |  | C3 | Not controllable by the driver or any person in the vicinity | QM | [G002] Prevent battery from operating outside SOA (ASIL D) | Put battery in "protected state" until battery recovers
HE72471 | Any location | Any Road Condition | Low temperature | No Occupant |  | Parked | Not Moving | none | [F009] Detect overtemperature condition | [MF050] UNSTABLE or erratic detection | [H001] Battery gases / smoke / thermal runaway |  | • fire/explosion • gas inhalation | S0 | No safety risk; only minor inconvenience. | E1 |  | C3 | Not controllable by the driver or any person in the vicinity | QM | [G002] Prevent battery from operating outside SOA (ASIL D) | Put battery in "protected state" until battery recovers
HE72470 | Any location | Any Road Condition | Low temperature | Driver + Peoples Including Elderly, children, Disabled + Any traffic density |  | Drive | any vehicle speed | none | [F009] Detect overtemperature condition | [MF049] DELAYED detection of overtemperature condition | [H001] Battery gases / smoke / thermal runaway |  | • fire/explosion • gas inhalation | S2 | Severe Injury possible due to fire and toxic gas inhalation. | E2 |  | C3 | Not controllable by the driver or any person in the vicinity | A | [G002] Prevent battery from operating outside SOA (ASIL D) | Put battery in "protected state" until battery recovers
HE72469 | Any location | Any Road Condition | Low temperature | Any occupant + Any Traffic Density |  | Parked | Not Moving | none | [F009] Detect overtemperature condition | [MF049] DELAYED detection of overtemperature condition | [H001] Battery gases / smoke / thermal runaway |  | • fire/explosion • gas inhalation | S1 | Minor injuries possible while existing the vehicle during emergency. | E2 |  | C3 | Not controllable by the driver or any person in the vicinity | QM | [G002] Prevent battery from operating outside SOA (ASIL D) | Put battery in "protected state" until battery recovers
HE72468 | Any location | Any Road Condition | Low temperature | No Occupant |  | Parked | Not Moving | none | [F009] Detect overtemperature condition | [MF049] DELAYED detection of overtemperature condition | [H001] Battery gases / smoke / thermal runaway |  | • fire/explosion • gas inhalation | S0 | No safety risk; only minor inconvenience. | E1 |  | C3 | Not controllable by the driver or any person in the vicinity | QM | [G002] Prevent battery from operating outside SOA (ASIL D) | Put battery in "protected state" until battery recovers
HE72467 | Any location | Any Road Condition | Low temperature | Driver + Peoples Including Elderly, children, Disabled + Any traffic density |  | Drive | any vehicle speed | none | [F009] Detect overtemperature condition | [MF048] Battery over-temperature protection is maintained at a LOWER than required threshold | [H004] Vehicle suddenly unable to discharge / sudden loss of power |  | • car2car collision (general) • car2car collision head-to-rear | S1 | Minor or negligible injuries may occur, but the vehicle remains under driver control. | E2 |  | C1 | Under power loss conditions, the driver can safely maneuver and halt the vehicle without significant difficulty. | QM | [G002] Prevent battery from operating outside SOA (ASIL D) | Put battery in "protected state" until battery recovers
HE72466 | Any location | Any Road Condition | Low temperature | Any occupant + Any Traffic Density |  | Parked | Not Moving | none | [F009] Detect overtemperature condition | [MF048] Battery over-temperature protection is maintained at a LOWER than required threshold | [H004] Vehicle suddenly unable to discharge / sudden loss of power |  | • no accident | S0 | No safety risk; only minor inconvenience. | E2 |  | C1 | Normally Controllable by the driver or any person in the vicinity | QM | [G002] Prevent battery from operating outside SOA (ASIL D) | Put battery in "protected state" until battery recovers
HE72465 | Any location | Any Road Condition | Low temperature | No Occupant |  | Parked | Not Moving | none | [F009] Detect overtemperature condition | [MF048] Battery over-temperature protection is maintained at a LOWER than required threshold | [H004] Vehicle suddenly unable to discharge / sudden loss of power |  | • no accident | S0 | No safety risk; only minor inconvenience. | E1 |  | C1 | Normally Controllable by the driver or any person in the vicinity | QM | [G002] Prevent battery from operating outside SOA (ASIL D) | Put battery in "protected state" until battery recovers
HE72464 | Any location | Any Road Condition | Low temperature | Driver + Peoples Including Elderly, children, Disabled + Any traffic density |  | Drive | any vehicle speed | none | [F009] Detect overtemperature condition | [MF047] Battery over-temperature protection is maintained at a HIGHER than required threshold | [H008] Accelerated Battery Degradation |  | • no accident | S0 | No safety risk; only minor inconvenience, no impact on functionality. | E2 |  | C3 | Not controllable by the driver or any person in the vicinity | QM | [G002] Prevent battery from operating outside SOA (ASIL D) | Put battery in "protected state" until battery recovers
HE72463 | Any location | Any Road Condition | Low temperature | Any occupant + Any Traffic Density |  | Parked | Not Moving | none | [F009] Detect overtemperature condition | [MF047] Battery over-temperature protection is maintained at a HIGHER than required threshold | [H008] Accelerated Battery Degradation |  | • no accident | S0 | No safety risk; only minor inconvenience, no impact on functionality. | E2 |  | C3 | Not controllable by the driver or any person in the vicinity | QM | [G002] Prevent battery from operating outside SOA (ASIL D) | Put battery in "protected state" until battery recovers
HE72462 | Any location | Any Road Condition | Low temperature | No Occupant |  | Parked | Not Moving | none | [F009] Detect overtemperature condition | [MF047] Battery over-temperature protection is maintained at a HIGHER than required threshold | [H008] Accelerated Battery Degradation |  | • no accident | S0 | No safety risk; only minor inconvenience, no impact on functionality. | E1 |  | C3 | Not controllable by the driver or any person in the vicinity | QM | [G002] Prevent battery from operating outside SOA (ASIL D) | Put battery in "protected state" until battery recovers
HE72461 | Any location | Any Road Condition | Low temperature | Driver + Peoples Including Elderly, children, Disabled + Any traffic density |  | Drive | any vehicle speed | none | [F009] Detect overtemperature condition | [MF046] Does NOT detect overtemperature condition | [H001] Battery gases / smoke / thermal runaway |  | • fire/explosion • gas inhalation | S2 | Severe Injury possible due to fire and toxic gas inhalation. | E2 |  | C3 | Not controllable by the driver or any person in the vicinity | A | [G002] Prevent battery from operating outside SOA (ASIL D) | Put battery in "protected state" until battery recovers
HE72460 | Any location | Any Road Condition | Low temperature | Any occupant + Any Traffic Density |  | Parked | Not Moving | none | [F009] Detect overtemperature condition | [MF046] Does NOT detect overtemperature condition | [H001] Battery gases / smoke / thermal runaway |  | • fire/explosion • gas inhalation | S1 | Minor injuries possible while existing the vehicle during emergency. | E2 |  | C3 | Not controllable by the driver or any person in the vicinity | QM | [G002] Prevent battery from operating outside SOA (ASIL D) | Put battery in "protected state" until battery recovers
HE72459 | Any location | Any Road Condition | Low temperature | No Occupant |  | Parked | Not Moving | none | [F009] Detect overtemperature condition | [MF046] Does NOT detect overtemperature condition | [H001] Battery gases / smoke / thermal runaway |  | • fire/explosion • gas inhalation | S0 | No safety risk; only minor inconvenience. | E1 |  | C3 | Not controllable by the driver or any person in the vicinity | QM | [G002] Prevent battery from operating outside SOA (ASIL D) | Put battery in "protected state" until battery recovers
HE69579 | Mountain | Off-road / potholes | Rain | Driver + Peoples Including Elderly, children, Disabled + Any traffic density |  | Drive | Any vehicle speed | none | [F009] Detect overtemperature condition | [MF050] UNSTABLE or erratic detection | [H001] Battery gases / smoke / thermal runaway |  | • fire/explosion • gas inhalation | S2 | Severe Injury possible due to fire and toxic gas inhalation. | E2 | Rains occur only a few times a year in mountainous areas, resulting in an E2 exposure | C3 | Not controllable by the driver or any person in the vicinity | A | [G002] Prevent battery from operating outside SOA (ASIL D) | Put battery in "protected state" until battery recovers
HE69578 | Expressway | Paved wet | Rain | Driver + Peoples Including Elderly, children, Disabled + Low density traffic |  | Drive | Any vehicle speed | none | [F009] Detect overtemperature condition | [MF050] UNSTABLE or erratic detection | [H001] Battery gases / smoke / thermal runaway |  | • fire/explosion • gas inhalation | S2 | Severe Injury possible due to fire and toxic gas inhalation. | E4 | Rains occur only a few times a year in expressway areas, resulting in an E2 exposure | C3 | Not controllable by the driver or any person in the vicinity | C | [G002] Prevent battery from operating outside SOA (ASIL D) | Put battery in "protected state" until battery recovers
HE69577 | Any location | Confined spaces | Any Temperature | Any Occupant + High traffic density |  | Parked | Not Moving | none | [F009] Detect overtemperature condition | [MF050] UNSTABLE or erratic detection | [H001] Battery gases / smoke / thermal runaway |  | • fire/explosion • gas inhalation | S1 | Minor injuries possible while existing the vehicle during emergency. | E4 | Bus parking in various locations and conditions results in an E4 exposure due to the high frequency of potential hazardous events. xx in cities | C3 | Not controllable by the driver or any person in the vicinity | B | [G002] Prevent battery from operating outside SOA (ASIL D) | Put battery in "protected state" until battery recovers | People Sleeping while bus is in Bus Stands
HE69576 | City | Any Road Condition | Any Environment | Only Driver + Any density traffic |  | Drive | Any vehicle speed | none | [F009] Detect overtemperature condition | [MF050] UNSTABLE or erratic detection | [H001] Battery gases / smoke / thermal runaway |  | • fire/explosion • gas inhalation | S2 | Severe Injury possible due to fire and toxic gas inhalation. | E4 | Driving in city conditions with any road type and environmental factors results in an E4 exposure due to the high frequency of potential hazardous events in such scenarios | C3 | Not controllable by the driver or any person in the vicinity | C | [G002] Prevent battery from operating outside SOA (ASIL D) | Put battery in "protected state" until battery recovers
HE69575 | Any location | Any Road Condition | Any Environment | Any Occupant + Any traffic density |  | Parked | Not Moving | none | [F009] Detect overtemperature condition | [MF050] UNSTABLE or erratic detection | [H001] Battery gases / smoke / thermal runaway |  | • fire/explosion • gas inhalation | S1 | Minor injuries possible while existing the vehicle during emergency. | E4 | Bus parking in various locations and conditions results in an E4 exposure due to the high frequency of potential hazardous events. | C3 | Not controllable by the driver or any person in the vicinity | B | [G002] Prevent battery from operating outside SOA (ASIL D) | Put battery in "protected state" until battery recovers | Driver/Conductor Sleeping Overnight
HE69574 | Any location | Confined spaces | Any temperature | Driver + Peoples Including Elderly, children, Disabled + High traffic density |  | Drive | Any vehicle speed | none | [F009] Detect overtemperature condition | [MF050] UNSTABLE or erratic detection | [H001] Battery gases / smoke / thermal runaway |  | • fire/explosion • gas inhalation | S2 | Severe Injury possible due to fire and toxic gas inhalation. | E1 | Bus travel through tunnels occurs only a few times during a journey, as tunnels are infrequent, even with low traffic density. considering the expesswasy tunnels. | C3 | Not controllable by the driver or any person in the vicinity | QM | [G002] Prevent battery from operating outside SOA (ASIL D) | Put battery in "protected state" until battery recovers
HE69573 | Any location | Any Road Condition | High Temperature | Driver + Peoples Including Elderly, children, Disabled + Any traffic density |  | Charging | Not Moving | none | [F009] Detect overtemperature condition | [MF050] UNSTABLE or erratic detection | [H001] Battery gases / smoke / thermal runaway |  | • fire/explosion • gas inhalation | S2 | Severe Injury possible due to fire and toxic gas inhalation. | E4 | Buses undergo charging frequently, resulting in an E4 exposure due to the high frequency of potential exposure during these operations. | C3 | Not controllable by the driver or any person in the vicinity | C | [G002] Prevent battery from operating outside SOA (ASIL D) | Put battery in "protected state" until battery recovers | People might sleep while charging
HE69572 | Any location | Any Road Condition | Any environment | Driver + Peoples Including Elderly, children, Disabled + Any traffic density |  | Charging | Not Moving | none | [F009] Detect overtemperature condition | [MF050] UNSTABLE or erratic detection | [H001] Battery gases / smoke / thermal runaway |  | • fire/explosion • gas inhalation | S2 | Severe Injury possible due to fire and toxic gas inhalation. | E4 | Buses undergo charging frequently, resulting in an E4 exposure due to the high frequency of potential exposure during these operations. | C3 | Not controllable by the driver or any person in the vicinity | C | [G002] Prevent battery from operating outside SOA (ASIL D) | Put battery in "protected state" until battery recovers | People might sleep while charging
HE69571 | Any location | Paved Wet | Rain | Any Occupant + Any traffic density |  | Parked | Not Moving | none | [F009] Detect overtemperature condition | [MF050] UNSTABLE or erratic detection | [H001] Battery gases / smoke / thermal runaway |  | • fire/explosion • gas inhalation | S1 | Minor injuries possible while existing the vehicle during emergency. | E3 | Parking in paved wet conditions during rain results in an E3 exposure due to the moderate likelihood of hazardous events in such scenarios. | C3 | Not controllable by the driver or any person in the vicinity | A | [G002] Prevent battery from operating outside SOA (ASIL D) | Put battery in "protected state" until battery recovers | People Sleeping while bus is in Bus Stands
HE69570 | Mountain | Paved | Any temperature | Driver + Peoples Including Elderly, children, Disabled + Any traffic density |  | Drive | Any vehicle speed | none | [F009] Detect overtemperature condition | [MF050] UNSTABLE or erratic detection | [H001] Battery gases / smoke / thermal runaway |  | • fire/explosion • gas inhalation | S2 | Severe Injury possible due to fire and toxic gas inhalation. | E4 | Driving on paved mountain roads at any speed and temperature results in an E4 exposure due to the high likelihood of hazardous events in these conditions. | C3 | Not controllable by the driver or any person in the vicinity | C | [G002] Prevent battery from operating outside SOA (ASIL D) | Put battery in "protected state" until battery recovers
HE69569 | Mountain | Off-road / potholes | Any temperature | Driver + Peoples Including Elderly, children, Disabled + Any traffic density |  | Drive | Any vehicle speed | none | [F009] Detect overtemperature condition | [MF050] UNSTABLE or erratic detection | [H001] Battery gases / smoke / thermal runaway |  | • fire/explosion • gas inhalation | S2 | Severe Injury possible due to fire and toxic gas inhalation. | E3 | Off-road patches on the mountains, commonly present due to ongoing construction, occur frequently regardless of traffic density, resulting in an E3 exposure | C3 | Not controllable by the driver or any person in the vicinity | B | [G002] Prevent battery from operating outside SOA (ASIL D) | Put battery in "protected state" until battery recovers
HE69568 | Any location | Confined spaces | Any temperature | Driver + Peoples Including Elderly, children, Disabled + Low density traffic |  | Drive | Any vehicle speed | none | [F009] Detect overtemperature condition | [MF050] UNSTABLE or erratic detection | [H001] Battery gases / smoke / thermal runaway |  | • fire/explosion • gas inhalation | S2 | Severe Injury possible due to fire and toxic gas inhalation. | E1 | Bus travel through tunnels occurs only a few times during a journey, as tunnels are infrequent, even with low traffic density. considering the expesswasy tunnels. | C3 | Not controllable by the driver or any person in the vicinity | QM | [G002] Prevent battery from operating outside SOA (ASIL D) | Put battery in "protected state" until battery recovers
HE69567 | City | Paved | Any Temperature | Driver + Peoples Including Elderly, children, Disabled + Any traffic density |  | Drive | Any vehicle speed | none | [F009] Detect overtemperature condition | [MF050] UNSTABLE or erratic detection | [H001] Battery gases / smoke / thermal runaway |  | • fire/explosion • gas inhalation | S2 | Severe Injury possible due to fire and toxic gas inhalation. | E4 | Driving in city conditions with paved road type and environmental factors results in an E4 exposure due to the high frequency of potential hazardous events in such scenarios xx | C3 | Not controllable by the driver or any person in the vicinity | C | [G002] Prevent battery from operating outside SOA (ASIL D) | Put battery in "protected state" until battery recovers
HE69566 | City | Off-road / potholes | Rain | Driver + Peoples Including Elderly, children, Disabled + Any traffic density |  | Drive | Any vehicle speed | none | [F009] Detect overtemperature condition | [MF050] UNSTABLE or erratic detection | [H001] Battery gases / smoke / thermal runaway |  | • fire/explosion • gas inhalation | S2 | Severe Injury possible due to fire and toxic gas inhalation. | E2 | Rains in the city occurs only during certain months of the year, regardless of traffic density and off road , resulting in an E2 exposure | C3 | Not controllable by the driver or any person in the vicinity | A | [G002] Prevent battery from operating outside SOA (ASIL D) | Put battery in "protected state" until battery recovers
HE69565 | City | Water Logged | Rain | Driver + Peoples Including Elderly, children, Disabled + Any traffic density |  | Drive | Any vehicle speed | none | [F009] Detect overtemperature condition | [MF050] UNSTABLE or erratic detection | [H001] Battery gases / smoke / thermal runaway |  | • fire/explosion • gas inhalation | S2 | Severe Injury possible due to fire and toxic gas inhalation. | E1 | Driving in waterlogged city conditions during rain, with both driver and goods onboard and any traffic density, results in an E1 exposure due to the low likelihood of hazardous events under these conditions | C3 | Not controllable by the driver or any person in the vicinity | QM | [G002] Prevent battery from operating outside SOA (ASIL D) | Put battery in "protected state" until battery recovers
HE69564 | Expressway | Paved | Any temperature | Driver + Peoples Including Elderly, children, Disabled + Low density traffic |  | Drive | High vehicle speed | none | [F009] Detect overtemperature condition | [MF050] UNSTABLE or erratic detection | [H001] Battery gases / smoke / thermal runaway |  | • fire/explosion • gas inhalation | S2 | Severe Injury possible due to fire and toxic gas inhalation. | E4 | High-speed driving on paved expressways in any temperature results in an E4 exposure due to the high likelihood of hazardous events under these conditions | C3 | Not controllable by the driver or any person in the vicinity | C | [G002] Prevent battery from operating outside SOA (ASIL D) | Put battery in "protected state" until battery recovers
HE69563 | Expressway | Paved wet | Rain | Driver + Peoples Including Elderly, children, Disabled + High traffic density |  | Drive | Any vehicle speed | none | [F009] Detect overtemperature condition | [MF050] UNSTABLE or erratic detection | [H001] Battery gases / smoke / thermal runaway |  | • fire/explosion • gas inhalation | S2 | Severe Injury possible due to fire and toxic gas inhalation. | E4 | Rains occur only a few times a year in expressway areas, resulting in an E2 exposure | C3 | Not controllable by the driver or any person in the vicinity | C | [G002] Prevent battery from operating outside SOA (ASIL D) | Put battery in "protected state" until battery recovers
HE69562 | Any location | Paved wet | Rain | Driver + Peoples Including Elderly, children, Disabled + Any traffic density |  | Charging | Not Moving | none | [F009] Detect overtemperature condition | [MF050] UNSTABLE or erratic detection | [H001] Battery gases / smoke / thermal runaway |  | • fire/explosion • gas inhalation | S2 | Severe Injury possible due to fire and toxic gas inhalation. | E3 | Charging under wet and rainy conditions at various locations is moderately frequent in India, resulting in an E3 exposure. | C3 | Not controllable by the driver or any person in the vicinity | B | [G002] Prevent battery from operating outside SOA (ASIL D) | Put battery in "protected state" until battery recovers | People might sleep while charging
HE69561 | Expressway | Off-road / potholes | Rain | Driver + Peoples Including Elderly, children, Disabled + Any density traffic |  | Drive | Any vehicle speed | none | [F009] Detect overtemperature condition | [MF050] UNSTABLE or erratic detection | [H001] Battery gases / smoke / thermal runaway |  | • fire/explosion • gas inhalation | S2 | Severe Injury possible due to fire and toxic gas inhalation. | E1 | Rain on the expressway occurs only during certain months of the year, coupled with low traffic density and off road resulting in an E2 exposure | C3 | Not controllable by the driver or any person in the vicinity | QM | [G002] Prevent battery from operating outside SOA (ASIL D) | Put battery in "protected state" until battery recovers
HE69560 | City | Paved wet | Rain | Driver + Peoples Including Elderly, children, Disabled + Any traffic density |  | Drive | Any vehicle speed | none | [F009] Detect overtemperature condition | [MF050] UNSTABLE or erratic detection | [H001] Battery gases / smoke / thermal runaway |  | • fire/explosion • gas inhalation | S2 | Severe Injury possible due to fire and toxic gas inhalation. | E4 | Rains occur only a few times a year in city areas, resulting in an E2 exposure | C3 | Not controllable by the driver or any person in the vicinity | C | [G002] Prevent battery from operating outside SOA (ASIL D) | Put battery in "protected state" until battery recovers
HE69559 | City | Off-road / potholes | Any Temperature | Driver + Peoples Including Elderly, children, Disabled + Any traffic density |  | Drive | Any vehicle speed | none | [F009] Detect overtemperature condition | [MF050] UNSTABLE or erratic detection | [H001] Battery gases / smoke / thermal runaway |  | • fire/explosion • gas inhalation | S2 | Severe Injury possible due to fire and toxic gas inhalation. | E4 | Driving in city conditions with off road type and environmental factors results in an E4 exposure due to the high frequency of potential hazardous events in such scenarios | C3 | Not controllable by the driver or any person in the vicinity | C | [G002] Prevent battery from operating outside SOA (ASIL D) | Put battery in "protected state" until battery recovers
HE69558 | Mountain | Any Road Condition | Any Environment | Only Driver + Any density traffic |  | Drive | Any vehicle speed | none | [F009] Detect overtemperature condition | [MF050] UNSTABLE or erratic detection | [H001] Battery gases / smoke / thermal runaway |  | • fire/explosion • gas inhalation | S2 | Severe Injury possible due to fire and toxic gas inhalation. | E3 | Any speed driving on mountains in any enviroment results in an E4 exposure due to the high likelihood of hazardous events under these conditions | C3 | Not controllable by the driver or any person in the vicinity | B | [G002] Prevent battery from operating outside SOA (ASIL D) | Put battery in "protected state" until battery recovers
HE69557 | Expressway | Paved | Any temperature | Driver + Peoples Including Elderly, children, Disabled + High traffic density |  | Drive | Low vehicle speed | none | [F009] Detect overtemperature condition | [MF050] UNSTABLE or erratic detection | [H001] Battery gases / smoke / thermal runaway |  | • fire/explosion • gas inhalation | S2 | Severe Injury possible due to fire and toxic gas inhalation. | E4 | Low-speed driving on paved expressways in any temperature results in an E4 exposure due to the high likelihood of hazardous events under these conditions | C3 | Not controllable by the driver or any person in the vicinity | C | [G002] Prevent battery from operating outside SOA (ASIL D) | Put battery in "protected state" until battery recovers
HE69556 | Expressway | Off-road / potholes | Any temperature | Driver + Peoples Including Elderly, children, Disabled + Any density traffic |  | Drive | Any vehicle speed | none | [F009] Detect overtemperature condition | [MF050] UNSTABLE or erratic detection | [H001] Battery gases / smoke / thermal runaway |  | • fire/explosion • gas inhalation | S2 | Severe Injury possible due to fire and toxic gas inhalation. | E2 | Off-road patches on the expressway, commonly present due to ongoing construction, occur frequently even with low traffic density, resulting in an E3 exposure | C3 | Not controllable by the driver or any person in the vicinity | A | [G002] Prevent battery from operating outside SOA (ASIL D) | Put battery in "protected state" until battery recovers
HE69555 | Any location | Any Road Condition | Any environment | Any occupant + Any Traffic Density |  | Charging | Not Moving | none | [F009] Detect overtemperature condition | [MF050] UNSTABLE or erratic detection | [H001] Battery gases / smoke / thermal runaway |  | • fire/explosion • gas inhalation | S2 | Severe Injury possible due to fire and toxic gas inhalation. | E4 | Trucks and buses undergo charging frequently, resulting in an E4 exposure due to the high frequency of potential exposure during these operations. High traffic is worse condition. | C3 | Not controllable by the driver or any person in the vicinity | C | [G002] Prevent battery from operating outside SOA (ASIL D) | Put battery in "protected state" until battery recovers | Driver Sleeping
HE69554 | Any location | Confined spaces | Any Temperature | Any Occupant + Any traffic density |  | Service | Not Moving | none | [F009] Detect overtemperature condition | [MF050] UNSTABLE or erratic detection | [H001] Battery gases / smoke / thermal runaway |  | • fire/explosion • gas inhalation | S2 | Severe Injury possible due to fire and toxic gas inhalation. | E2 | The vehicle is expected to require service or maintenance only a few times per year, resulting in an E2 exposure due to the limited frequency of exposure. | C3 | Not controllable by the driver or any person in the vicinity | A | [G002] Prevent battery from operating outside SOA (ASIL D) | Put battery in "protected state" until battery recovers
HE69553 | Expressway | Any Road Condition | Any Environment | Only Driver + Any density traffic |  | Drive | Any vehicle speed | none | [F009] Detect overtemperature condition | [MF050] UNSTABLE or erratic detection | [H001] Battery gases / smoke / thermal runaway |  | • fire/explosion • gas inhalation | S2 | Severe Injury possible due to fire and toxic gas inhalation. | E2 | Any speed driving on expressways in any enviroment results in an E4 exposure due to the high likelihood of hazardous events under these conditions | C3 | Not controllable by the driver or any person in the vicinity | A | [G002] Prevent battery from operating outside SOA (ASIL D) | Put battery in "protected state" until battery recovers
HE69552 | Mountain | Paved wet | Rain | Driver + Peoples Including Elderly, children, Disabled + Any traffic density |  | Drive | Any vehicle speed | none | [F009] Detect overtemperature condition | [MF050] UNSTABLE or erratic detection | [H001] Battery gases / smoke / thermal runaway |  | • fire/explosion • gas inhalation | S2 | Severe Injury possible due to fire and toxic gas inhalation. | E3 | Rains occur only a few times a year in mountainous areas, resulting in an E2 exposure | C3 | Not controllable by the driver or any person in the vicinity | B | [G002] Prevent battery from operating outside SOA (ASIL D) | Put battery in "protected state" until battery recovers
HE69551 | Mountain | Off-road / potholes | Rain | Driver + Peoples Including Elderly, children, Disabled + Any traffic density |  | Drive | Any vehicle speed | none | [F009] Detect overtemperature condition | [MF051] Undertemperature detected instead of Overtemperature | [H004] Vehicle suddenly unable to discharge / sudden loss of power |  | • car2car collision (general) • car2car collision head-to-rear | S1 | Minor or negligible injuries may occur, but the vehicle remains under driver control. | E2 | Rains occur only a few times a year in mountainous areas, resulting in an E2 exposure | C1 | Under power loss conditions, the driver can safely maneuver and halt the vehicle without significant difficulty. | QM | [G002] Prevent battery from operating outside SOA (ASIL D) | Put battery in "protected state" until battery recovers
HE69550 | Expressway | Paved wet | Rain | Driver + Peoples Including Elderly, children, Disabled + Low density traffic |  | Drive | Any vehicle speed | none | [F009] Detect overtemperature condition | [MF051] Undertemperature detected instead of Overtemperature | [H004] Vehicle suddenly unable to discharge / sudden loss of power |  | • car2car collision (general) • car2car collision head-to-rear | S1 | Minor or negligible injuries may occur, but the vehicle remains under driver control. | E4 | Rains occur only a few times a year in expressway areas, resulting in an E2 exposure | C1 | Under power loss conditions, the driver can safely maneuver and halt the vehicle without significant difficulty. | QM | [G002] Prevent battery from operating outside SOA (ASIL D) | Put battery in "protected state" until battery recovers
HE69549 | Any location | Confined spaces | Any Temperature | Any Occupant + High traffic density |  | Parked | Not Moving | none | [F009] Detect overtemperature condition | [MF051] Undertemperature detected instead of Overtemperature | [H004] Vehicle suddenly unable to discharge / sudden loss of power |  | • no accident | S0 | No safety risk; only minor inconvenience. | E4 | Bus parking in various locations and conditions results in an E4 exposure due to the high frequency of potential hazardous events. xx in cities | C1 | Normally Controllable by the driver or any person in the vicinity | QM | [G002] Prevent battery from operating outside SOA (ASIL D) | Put battery in "protected state" until battery recovers | People Sleeping while bus is in Bus Stands
HE69548 | City | Any Road Condition | Any Environment | Only Driver + Any density traffic |  | Drive | Any vehicle speed | none | [F009] Detect overtemperature condition | [MF051] Undertemperature detected instead of Overtemperature | [H004] Vehicle suddenly unable to discharge / sudden loss of power |  | • car2car collision (general) • car2car collision head-to-rear | S1 | Minor or negligible injuries may occur, but the vehicle remains under driver control. | E4 | Driving in city conditions with any road type and environmental factors results in an E4 exposure due to the high frequency of potential hazardous events in such scenarios | C1 | Under power loss conditions, the driver can safely maneuver and halt the vehicle without significant difficulty. | QM | [G002] Prevent battery from operating outside SOA (ASIL D) | Put battery in "protected state" until battery recovers
HE69547 | Any location | Any Road Condition | Any Environment | Any Occupant + Any traffic density |  | Parked | Not Moving | none | [F009] Detect overtemperature condition | [MF051] Undertemperature detected instead of Overtemperature | [H004] Vehicle suddenly unable to discharge / sudden loss of power |  | • no accident | S0 | No safety risk; only minor inconvenience. | E4 | Bus parking in various locations and conditions results in an E4 exposure due to the high frequency of potential hazardous events. | C1 | Normally Controllable by the driver or any person in the vicinity | QM | [G002] Prevent battery from operating outside SOA (ASIL D) | Put battery in "protected state" until battery recovers | Driver/Conductor Sleeping Overnight
HE69546 | Any location | Confined spaces | Any temperature | Driver + Peoples Including Elderly, children, Disabled + High traffic density |  | Drive | Any vehicle speed | none | [F009] Detect overtemperature condition | [MF051] Undertemperature detected instead of Overtemperature | [H004] Vehicle suddenly unable to discharge / sudden loss of power |  | • car2car collision (general) • car2car collision head-to-rear | S1 | Minor or negligible injuries may occur, but the vehicle remains under driver control. | E1 | Bus travel through tunnels occurs only a few times during a journey, as tunnels are infrequent, even with low traffic density. considering the expesswasy tunnels. | C1 | Under power loss conditions, the driver can safely maneuver and halt the vehicle without significant difficulty. | QM | [G002] Prevent battery from operating outside SOA (ASIL D) | Put battery in "protected state" until battery recovers
HE69545 | Any location | Any Road Condition | High Temperature | Driver + Peoples Including Elderly, children, Disabled + Any traffic density |  | Charging | Not Moving | none | [F009] Detect overtemperature condition | [MF051] Undertemperature detected instead of Overtemperature | [H005] Vehicle unable to charge |  | • no accident | S0 | No safety risk; only minor inconvenience. | E4 | Buses undergo charging frequently, resulting in an E4 exposure due to the high frequency of potential exposure during these operations. | C1 | Normally Controllable by the driver or any person in the vicinity | QM | [G002] Prevent battery from operating outside SOA (ASIL D) | Put battery in "protected state" until battery recovers | People might sleep while charging
HE69544 | Any location | Any Road Condition | Any environment | Driver + Peoples Including Elderly, children, Disabled + Any traffic density |  | Charging | Not Moving | none | [F009] Detect overtemperature condition | [MF051] Undertemperature detected instead of Overtemperature | [H005] Vehicle unable to charge |  | • no accident | S0 | No safety risk; only minor inconvenience. | E4 | Buses undergo charging frequently, resulting in an E4 exposure due to the high frequency of potential exposure during these operations. | C1 | Normally Controllable by the driver or any person in the vicinity | QM | [G002] Prevent battery from operating outside SOA (ASIL D) | Put battery in "protected state" until battery recovers | People might sleep while charging
HE69543 | Any location | Paved Wet | Rain | Any Occupant + Any traffic density |  | Parked | Not Moving | none | [F009] Detect overtemperature condition | [MF051] Undertemperature detected instead of Overtemperature | [H004] Vehicle suddenly unable to discharge / sudden loss of power |  | • no accident | S0 | No safety risk; only minor inconvenience. | E3 | Parking in paved wet conditions during rain results in an E3 exposure due to the moderate likelihood of hazardous events in such scenarios. | C1 | Normally Controllable by the driver or any person in the vicinity | QM | [G002] Prevent battery from operating outside SOA (ASIL D) | Put battery in "protected state" until battery recovers | People Sleeping while bus is in Bus Stands
HE69542 | Mountain | Paved | Any temperature | Driver + Peoples Including Elderly, children, Disabled + Any traffic density |  | Drive | Any vehicle speed | none | [F009] Detect overtemperature condition | [MF051] Undertemperature detected instead of Overtemperature | [H004] Vehicle suddenly unable to discharge / sudden loss of power |  | • car2car collision (general) • car2car collision head-to-rear | S1 | Minor or negligible injuries may occur, but the vehicle remains under driver control. | E4 | Driving on paved mountain roads at any speed and temperature results in an E4 exposure due to the high likelihood of hazardous events in these conditions. | C1 | Under power loss conditions, the driver can safely maneuver and halt the vehicle without significant difficulty. | QM | [G002] Prevent battery from operating outside SOA (ASIL D) | Put battery in "protected state" until battery recovers
HE69541 | Mountain | Off-road / potholes | Any temperature | Driver + Peoples Including Elderly, children, Disabled + Any traffic density |  | Drive | Any vehicle speed | none | [F009] Detect overtemperature condition | [MF051] Undertemperature detected instead of Overtemperature | [H004] Vehicle suddenly unable to discharge / sudden loss of power |  | • car2car collision (general) • car2car collision head-to-rear | S1 | Minor or negligible injuries may occur, but the vehicle remains under driver control. | E3 | Off-road patches on the mountains, commonly present due to ongoing construction, occur frequently regardless of traffic density, resulting in an E3 exposure | C1 | Under power loss conditions, the driver can safely maneuver and halt the vehicle without significant difficulty. | QM | [G002] Prevent battery from operating outside SOA (ASIL D) | Put battery in "protected state" until battery recovers
HE69540 | Any location | Confined spaces | Any temperature | Driver + Peoples Including Elderly, children, Disabled + Low density traffic |  | Drive | Any vehicle speed | none | [F009] Detect overtemperature condition | [MF051] Undertemperature detected instead of Overtemperature | [H004] Vehicle suddenly unable to discharge / sudden loss of power |  | • car2car collision (general) • car2car collision head-to-rear | S1 | Minor or negligible injuries may occur, but the vehicle remains under driver control. | E1 | Bus travel through tunnels occurs only a few times during a journey, as tunnels are infrequent, even with low traffic density. considering the expesswasy tunnels. | C1 | Under power loss conditions, the driver can safely maneuver and halt the vehicle without significant difficulty. | QM | [G002] Prevent battery from operating outside SOA (ASIL D) | Put battery in "protected state" until battery recovers
HE69539 | City | Paved | Any Temperature | Driver + Peoples Including Elderly, children, Disabled + Any traffic density |  | Drive | Any vehicle speed | none | [F009] Detect overtemperature condition | [MF051] Undertemperature detected instead of Overtemperature | [H004] Vehicle suddenly unable to discharge / sudden loss of power |  | • car2car collision (general) • car2car collision head-to-rear | S1 | Minor or negligible injuries may occur, but the vehicle remains under driver control. | E4 | Driving in city conditions with paved road type and environmental factors results in an E4 exposure due to the high frequency of potential hazardous events in such scenarios xx | C1 | Under power loss conditions, the driver can safely maneuver and halt the vehicle without significant difficulty. | QM | [G002] Prevent battery from operating outside SOA (ASIL D) | Put battery in "protected state" until battery recovers
HE69538 | City | Off-road / potholes | Rain | Driver + Peoples Including Elderly, children, Disabled + Any traffic density |  | Drive | Any vehicle speed | none | [F009] Detect overtemperature condition | [MF051] Undertemperature detected instead of Overtemperature | [H004] Vehicle suddenly unable to discharge / sudden loss of power |  | • car2car collision (general) • car2car collision head-to-rear | S1 | Minor or negligible injuries may occur, but the vehicle remains under driver control. | E2 | Rains in the city occurs only during certain months of the year, regardless of traffic density and off road , resulting in an E2 exposure | C1 | Under power loss conditions, the driver can safely maneuver and halt the vehicle without significant difficulty. | QM | [G002] Prevent battery from operating outside SOA (ASIL D) | Put battery in "protected state" until battery recovers
HE69537 | City | Water Logged | Rain | Driver + Peoples Including Elderly, children, Disabled + Any traffic density |  | Drive | Any vehicle speed | none | [F009] Detect overtemperature condition | [MF051] Undertemperature detected instead of Overtemperature | [H004] Vehicle suddenly unable to discharge / sudden loss of power |  | • car2car collision (general) • car2car collision head-to-rear | S1 | Minor or negligible injuries may occur, but the vehicle remains under driver control. | E1 | Driving in waterlogged city conditions during rain, with both driver and goods onboard and any traffic density, results in an E1 exposure due to the low likelihood of hazardous events under these conditions | C1 | Under power loss conditions, the driver can safely maneuver and halt the vehicle without significant difficulty. | QM | [G002] Prevent battery from operating outside SOA (ASIL D) | Put battery in "protected state" until battery recovers
HE69536 | Expressway | Paved | Any temperature | Driver + Peoples Including Elderly, children, Disabled + Low density traffic |  | Drive | High vehicle speed | none | [F009] Detect overtemperature condition | [MF051] Undertemperature detected instead of Overtemperature | [H004] Vehicle suddenly unable to discharge / sudden loss of power |  | • car2car collision (general) • car2car collision head-to-rear | S2 | The severity is high due to the potential for a collision with other high-speed moving vehicles, leading to catastrophic consequences. | E4 | High-speed driving on paved expressways in any temperature results in an E4 exposure due to the high likelihood of hazardous events under these conditions | C2 | Under power loss conditions, the driver can safely maneuver and halt the vehicle without significant difficulty. | B | [G002] Prevent battery from operating outside SOA (ASIL D) | Put battery in "protected state" until battery recovers
HE69535 | Expressway | Paved wet | Rain | Driver + Peoples Including Elderly, children, Disabled + High traffic density |  | Drive | Any vehicle speed | none | [F009] Detect overtemperature condition | [MF051] Undertemperature detected instead of Overtemperature | [H004] Vehicle suddenly unable to discharge / sudden loss of power |  | • car2car collision (general) • car2car collision head-to-rear | S1 | Minor or negligible injuries may occur, but the vehicle remains under driver control. | E4 | Rains occur only a few times a year in expressway areas, resulting in an E2 exposure | C1 | Under power loss conditions, the driver can safely maneuver and halt the vehicle without significant difficulty. | QM | [G002] Prevent battery from operating outside SOA (ASIL D) | Put battery in "protected state" until battery recovers
HE69534 | Any location | Paved wet | Rain | Driver + Peoples Including Elderly, children, Disabled + Any traffic density |  | Charging | Not Moving | none | [F009] Detect overtemperature condition | [MF051] Undertemperature detected instead of Overtemperature | [H005] Vehicle unable to charge |  | • no accident | S0 | No safety risk; only minor inconvenience. | E3 | Charging under wet and rainy conditions at various locations is moderately frequent in India, resulting in an E3 exposure. | C1 | Normally Controllable by the driver or any person in the vicinity | QM | [G002] Prevent battery from operating outside SOA (ASIL D) | Put battery in "protected state" until battery recovers | People might sleep while charging
HE69533 | Expressway | Off-road / potholes | Rain | Driver + Peoples Including Elderly, children, Disabled + Any density traffic |  | Drive | Any vehicle speed | none | [F009] Detect overtemperature condition | [MF051] Undertemperature detected instead of Overtemperature | [H004] Vehicle suddenly unable to discharge / sudden loss of power |  | • car2car collision (general) • car2car collision head-to-rear | S1 | Minor or negligible injuries may occur, but the vehicle remains under driver control. | E1 | Rain on the expressway occurs only during certain months of the year, coupled with low traffic density and off road resulting in an E2 exposure | C1 | Under power loss conditions, the driver can safely maneuver and halt the vehicle without significant difficulty. | QM | [G002] Prevent battery from operating outside SOA (ASIL D) | Put battery in "protected state" until battery recovers
HE69532 | City | Paved wet | Rain | Driver + Peoples Including Elderly, children, Disabled + Any traffic density |  | Drive | Any vehicle speed | none | [F009] Detect overtemperature condition | [MF051] Undertemperature detected instead of Overtemperature | [H004] Vehicle suddenly unable to discharge / sudden loss of power |  | • car2car collision (general) • car2car collision head-to-rear | S1 | Minor or negligible injuries may occur, but the vehicle remains under driver control. | E4 | Rains occur only a few times a year in city areas, resulting in an E2 exposure | C1 | Under power loss conditions, the driver can safely maneuver and halt the vehicle without significant difficulty. | QM | [G002] Prevent battery from operating outside SOA (ASIL D) | Put battery in "protected state" until battery recovers
HE69531 | City | Off-road / potholes | Any Temperature | Driver + Peoples Including Elderly, children, Disabled + Any traffic density |  | Drive | Any vehicle speed | none | [F009] Detect overtemperature condition | [MF051] Undertemperature detected instead of Overtemperature | [H004] Vehicle suddenly unable to discharge / sudden loss of power |  | • car2car collision (general) • car2car collision head-to-rear | S1 | Minor or negligible injuries may occur, but the vehicle remains under driver control. | E4 | Driving in city conditions with off road type and environmental factors results in an E4 exposure due to the high frequency of potential hazardous events in such scenarios | C1 | Under power loss conditions, the driver can safely maneuver and halt the vehicle without significant difficulty. | QM | [G002] Prevent battery from operating outside SOA (ASIL D) | Put battery in "protected state" until battery recovers
HE69530 | Mountain | Any Road Condition | Any Environment | Only Driver + Any density traffic |  | Drive | Any vehicle speed | none | [F009] Detect overtemperature condition | [MF051] Undertemperature detected instead of Overtemperature | [H004] Vehicle suddenly unable to discharge / sudden loss of power |  | • car2car collision (general) • car2car collision head-to-rear | S1 | Minor or negligible injuries may occur, but the vehicle remains under driver control. | E3 | Any speed driving on mountains in any enviroment results in an E4 exposure due to the high likelihood of hazardous events under these conditions | C1 | Under power loss conditions, the driver can safely maneuver and halt the vehicle without significant difficulty. | QM | [G002] Prevent battery from operating outside SOA (ASIL D) | Put battery in "protected state" until battery recovers
HE69529 | Expressway | Paved | Any temperature | Driver + Peoples Including Elderly, children, Disabled + High traffic density |  | Drive | Low vehicle speed | none | [F009] Detect overtemperature condition | [MF051] Undertemperature detected instead of Overtemperature | [H004] Vehicle suddenly unable to discharge / sudden loss of power |  | • car2car collision (general) • car2car collision head-to-rear | S1 | Minor or negligible injuries may occur, but the vehicle remains under driver control. | E4 | Low-speed driving on paved expressways in any temperature results in an E4 exposure due to the high likelihood of hazardous events under these conditions | C1 | Under power loss conditions, the driver can safely maneuver and halt the vehicle without significant difficulty. | QM | [G002] Prevent battery from operating outside SOA (ASIL D) | Put battery in "protected state" until battery recovers
HE69528 | Expressway | Off-road / potholes | Any temperature | Driver + Peoples Including Elderly, children, Disabled + Any density traffic |  | Drive | Any vehicle speed | none | [F009] Detect overtemperature condition | [MF051] Undertemperature detected instead of Overtemperature | [H004] Vehicle suddenly unable to discharge / sudden loss of power |  | • car2car collision (general) • car2car collision head-to-rear | S1 | Minor or negligible injuries may occur, but the vehicle remains under driver control. | E2 | Off-road patches on the expressway, commonly present due to ongoing construction, occur frequently even with low traffic density, resulting in an E3 exposure | C1 | Under power loss conditions, the driver can safely maneuver and halt the vehicle without significant difficulty. | QM | [G002] Prevent battery from operating outside SOA (ASIL D) | Put battery in "protected state" until battery recovers
HE69527 | Any location | Any Road Condition | Any environment | Any occupant + Any Traffic Density |  | Charging | Not Moving | none | [F009] Detect overtemperature condition | [MF051] Undertemperature detected instead of Overtemperature | [H005] Vehicle unable to charge |  | • no accident | S0 | No safety risk; only minor inconvenience. | E4 | Trucks and buses undergo charging frequently, resulting in an E4 exposure due to the high frequency of potential exposure during these operations. High traffic is worse condition. | C1 | Normally Controllable by the driver or any person in the vicinity | QM | [G002] Prevent battery from operating outside SOA (ASIL D) | Put battery in "protected state" until battery recovers | Driver Sleeping
HE69526 | Any location | Confined spaces | Any Temperature | Any Occupant + Any traffic density |  | Service | Not Moving | none | [F009] Detect overtemperature condition | [MF051] Undertemperature detected instead of Overtemperature | [H004] Vehicle suddenly unable to discharge / sudden loss of power |  | • no accident | S1 | Minor or negligible injuries may occur while working on the vehicle | E2 | The vehicle is expected to require service or maintenance only a few times per year, resulting in an E2 exposure due to the limited frequency of exposure. | C1 | Normally Controllable by the driver or any person in the vicinity | QM | [G002] Prevent battery from operating outside SOA (ASIL D) | Put battery in "protected state" until battery recovers
HE69525 | Expressway | Any Road Condition | Any Environment | Only Driver + Any density traffic |  | Drive | Any vehicle speed | none | [F009] Detect overtemperature condition | [MF051] Undertemperature detected instead of Overtemperature | [H004] Vehicle suddenly unable to discharge / sudden loss of power |  | • car2car collision (general) • car2car collision head-to-rear | S1 | Minor or negligible injuries may occur, but the vehicle remains under driver control. | E2 | Any speed driving on expressways in any enviroment results in an E4 exposure due to the high likelihood of hazardous events under these conditions | C1 | Under power loss conditions, the driver can safely maneuver and halt the vehicle without significant difficulty. | QM | [G002] Prevent battery from operating outside SOA (ASIL D) | Put battery in "protected state" until battery recovers
HE69524 | Mountain | Paved wet | Rain | Driver + Peoples Including Elderly, children, Disabled + Any traffic density |  | Drive | Any vehicle speed | none | [F009] Detect overtemperature condition | [MF051] Undertemperature detected instead of Overtemperature | [H004] Vehicle suddenly unable to discharge / sudden loss of power |  | • car2car collision (general) • car2car collision head-to-rear | S1 | Minor or negligible injuries may occur, but the vehicle remains under driver control. | E3 | Rains occur only a few times a year in mountainous areas, resulting in an E2 exposure | C1 | Under power loss conditions, the driver can safely maneuver and halt the vehicle without significant difficulty. | QM | [G002] Prevent battery from operating outside SOA (ASIL D) | Put battery in "protected state" until battery recovers
HE69523 | Mountain | Off-road / potholes | Rain | Driver + Peoples Including Elderly, children, Disabled + Any traffic density |  | Drive | Any vehicle speed | none | [F009] Detect overtemperature condition | [MF049] DELAYED detection of overtemperature condition | [H001] Battery gases / smoke / thermal runaway |  | • fire/explosion • gas inhalation | S2 | Severe Injury possible due to fire and toxic gas inhalation. | E2 | Rains occur only a few times a year in mountainous areas, resulting in an E2 exposure | C3 | Not controllable by the driver or any person in the vicinity | A | [G002] Prevent battery from operating outside SOA (ASIL D) | Put battery in "protected state" until battery recovers
HE69522 | Expressway | Paved wet | Rain | Driver + Peoples Including Elderly, children, Disabled + Low density traffic |  | Drive | Any vehicle speed | none | [F009] Detect overtemperature condition | [MF049] DELAYED detection of overtemperature condition | [H001] Battery gases / smoke / thermal runaway |  | • fire/explosion • gas inhalation | S2 | Severe Injury possible due to fire and toxic gas inhalation. | E4 | Rains occur only a few times a year in expressway areas, resulting in an E2 exposure | C3 | Not controllable by the driver or any person in the vicinity | C | [G002] Prevent battery from operating outside SOA (ASIL D) | Put battery in "protected state" until battery recovers
HE69521 | Any location | Confined spaces | Any Temperature | Any Occupant + High traffic density |  | Parked | Not Moving | none | [F009] Detect overtemperature condition | [MF049] DELAYED detection of overtemperature condition | [H001] Battery gases / smoke / thermal runaway |  | • fire/explosion • gas inhalation | S1 | Minor injuries possible while existing the vehicle during emergency. | E4 | Bus parking in various locations and conditions results in an E4 exposure due to the high frequency of potential hazardous events. xx in cities | C3 | Not controllable by the driver or any person in the vicinity | B | [G002] Prevent battery from operating outside SOA (ASIL D) | Put battery in "protected state" until battery recovers | People Sleeping while bus is in Bus Stands
HE69520 | City | Any Road Condition | Any Environment | Only Driver + Any density traffic |  | Drive | Any vehicle speed | none | [F009] Detect overtemperature condition | [MF049] DELAYED detection of overtemperature condition | [H001] Battery gases / smoke / thermal runaway |  | • fire/explosion • gas inhalation | S2 | Severe Injury possible due to fire and toxic gas inhalation. | E4 | Driving in city conditions with any road type and environmental factors results in an E4 exposure due to the high frequency of potential hazardous events in such scenarios | C3 | Not controllable by the driver or any person in the vicinity | C | [G002] Prevent battery from operating outside SOA (ASIL D) | Put battery in "protected state" until battery recovers
HE69519 | Any location | Any Road Condition | Any Environment | Any Occupant + Any traffic density |  | Parked | Not Moving | none | [F009] Detect overtemperature condition | [MF049] DELAYED detection of overtemperature condition | [H001] Battery gases / smoke / thermal runaway |  | • fire/explosion • gas inhalation | S1 | Minor injuries possible while existing the vehicle during emergency. | E4 | Bus parking in various locations and conditions results in an E4 exposure due to the high frequency of potential hazardous events. | C3 | Not controllable by the driver or any person in the vicinity | B | [G002] Prevent battery from operating outside SOA (ASIL D) | Put battery in "protected state" until battery recovers | Driver/Conductor Sleeping Overnight
HE69518 | Any location | Confined spaces | Any temperature | Driver + Peoples Including Elderly, children, Disabled + High traffic density |  | Drive | Any vehicle speed | none | [F009] Detect overtemperature condition | [MF049] DELAYED detection of overtemperature condition | [H001] Battery gases / smoke / thermal runaway |  | • fire/explosion • gas inhalation | S2 | Severe Injury possible due to fire and toxic gas inhalation. | E1 | Bus travel through tunnels occurs only a few times during a journey, as tunnels are infrequent, even with low traffic density. considering the expesswasy tunnels. | C3 | Not controllable by the driver or any person in the vicinity | QM | [G002] Prevent battery from operating outside SOA (ASIL D) | Put battery in "protected state" until battery recovers
HE69517 | Any location | Any Road Condition | High Temperature | Driver + Peoples Including Elderly, children, Disabled + Any traffic density |  | Charging | Not Moving | none | [F009] Detect overtemperature condition | [MF049] DELAYED detection of overtemperature condition | [H001] Battery gases / smoke / thermal runaway |  | • fire/explosion • gas inhalation | S2 | Severe Injury possible due to fire and toxic gas inhalation. | E4 | Buses undergo charging frequently, resulting in an E4 exposure due to the high frequency of potential exposure during these operations. | C3 | Not controllable by the driver or any person in the vicinity | C | [G002] Prevent battery from operating outside SOA (ASIL D) | Put battery in "protected state" until battery recovers | People might sleep while charging
HE69516 | Any location | Any Road Condition | Any environment | Driver + Peoples Including Elderly, children, Disabled + Any traffic density |  | Charging | Not Moving | none | [F009] Detect overtemperature condition | [MF049] DELAYED detection of overtemperature condition | [H001] Battery gases / smoke / thermal runaway |  | • fire/explosion • gas inhalation | S2 | Severe Injury possible due to fire and toxic gas inhalation. | E4 | Buses undergo charging frequently, resulting in an E4 exposure due to the high frequency of potential exposure during these operations. | C3 | Not controllable by the driver or any person in the vicinity | C | [G002] Prevent battery from operating outside SOA (ASIL D) | Put battery in "protected state" until battery recovers | People might sleep while charging
HE69515 | Any location | Paved Wet | Rain | Any Occupant + Any traffic density |  | Parked | Not Moving | none | [F009] Detect overtemperature condition | [MF049] DELAYED detection of overtemperature condition | [H001] Battery gases / smoke / thermal runaway |  | • fire/explosion • gas inhalation | S1 | Minor injuries possible while existing the vehicle during emergency. | E3 | Parking in paved wet conditions during rain results in an E3 exposure due to the moderate likelihood of hazardous events in such scenarios. | C3 | Not controllable by the driver or any person in the vicinity | A | [G002] Prevent battery from operating outside SOA (ASIL D) | Put battery in "protected state" until battery recovers | People Sleeping while bus is in Bus Stands
HE69514 | Mountain | Paved | Any temperature | Driver + Peoples Including Elderly, children, Disabled + Any traffic density |  | Drive | Any vehicle speed | none | [F009] Detect overtemperature condition | [MF049] DELAYED detection of overtemperature condition | [H001] Battery gases / smoke / thermal runaway |  | • fire/explosion • gas inhalation | S2 | Severe Injury possible due to fire and toxic gas inhalation. | E4 | Driving on paved mountain roads at any speed and temperature results in an E4 exposure due to the high likelihood of hazardous events in these conditions. | C3 | Not controllable by the driver or any person in the vicinity | C | [G002] Prevent battery from operating outside SOA (ASIL D) | Put battery in "protected state" until battery recovers
HE69513 | Mountain | Off-road / potholes | Any temperature | Driver + Peoples Including Elderly, children, Disabled + Any traffic density |  | Drive | Any vehicle speed | none | [F009] Detect overtemperature condition | [MF049] DELAYED detection of overtemperature condition | [H001] Battery gases / smoke / thermal runaway |  | • fire/explosion • gas inhalation | S2 | Severe Injury possible due to fire and toxic gas inhalation. | E3 | Off-road patches on the mountains, commonly present due to ongoing construction, occur frequently regardless of traffic density, resulting in an E3 exposure | C3 | Not controllable by the driver or any person in the vicinity | B | [G002] Prevent battery from operating outside SOA (ASIL D) | Put battery in "protected state" until battery recovers
HE69512 | Any location | Confined spaces | Any temperature | Driver + Peoples Including Elderly, children, Disabled + Low density traffic |  | Drive | Any vehicle speed | none | [F009] Detect overtemperature condition | [MF049] DELAYED detection of overtemperature condition | [H001] Battery gases / smoke / thermal runaway |  | • fire/explosion • gas inhalation | S2 | Severe Injury possible due to fire and toxic gas inhalation. | E1 | Bus travel through tunnels occurs only a few times during a journey, as tunnels are infrequent, even with low traffic density. considering the expesswasy tunnels. | C3 | Not controllable by the driver or any person in the vicinity | QM | [G002] Prevent battery from operating outside SOA (ASIL D) | Put battery in "protected state" until battery recovers
HE69511 | City | Paved | Any Temperature | Driver + Peoples Including Elderly, children, Disabled + Any traffic density |  | Drive | Any vehicle speed | none | [F009] Detect overtemperature condition | [MF049] DELAYED detection of overtemperature condition | [H001] Battery gases / smoke / thermal runaway |  | • fire/explosion • gas inhalation | S2 | Severe Injury possible due to fire and toxic gas inhalation. | E4 | Driving in city conditions with paved road type and environmental factors results in an E4 exposure due to the high frequency of potential hazardous events in such scenarios xx | C3 | Not controllable by the driver or any person in the vicinity | C | [G002] Prevent battery from operating outside SOA (ASIL D) | Put battery in "protected state" until battery recovers
HE69510 | City | Off-road / potholes | Rain | Driver + Peoples Including Elderly, children, Disabled + Any traffic density |  | Drive | Any vehicle speed | none | [F009] Detect overtemperature condition | [MF049] DELAYED detection of overtemperature condition | [H001] Battery gases / smoke / thermal runaway |  | • fire/explosion • gas inhalation | S2 | Severe Injury possible due to fire and toxic gas inhalation. | E2 | Rains in the city occurs only during certain months of the year, regardless of traffic density and off road , resulting in an E2 exposure | C3 | Not controllable by the driver or any person in the vicinity | A | [G002] Prevent battery from operating outside SOA (ASIL D) | Put battery in "protected state" until battery recovers
HE69509 | City | Water Logged | Rain | Driver + Peoples Including Elderly, children, Disabled + Any traffic density |  | Drive | Any vehicle speed | none | [F009] Detect overtemperature condition | [MF049] DELAYED detection of overtemperature condition | [H001] Battery gases / smoke / thermal runaway |  | • fire/explosion • gas inhalation | S2 | Severe Injury possible due to fire and toxic gas inhalation. | E1 | Driving in waterlogged city conditions during rain, with both driver and goods onboard and any traffic density, results in an E1 exposure due to the low likelihood of hazardous events under these conditions | C3 | Not controllable by the driver or any person in the vicinity | QM | [G002] Prevent battery from operating outside SOA (ASIL D) | Put battery in "protected state" until battery recovers
HE69508 | Expressway | Paved | Any temperature | Driver + Peoples Including Elderly, children, Disabled + Low density traffic |  | Drive | High vehicle speed | none | [F009] Detect overtemperature condition | [MF049] DELAYED detection of overtemperature condition | [H001] Battery gases / smoke / thermal runaway |  | • fire/explosion • gas inhalation | S2 | Severe Injury possible due to fire and toxic gas inhalation. | E4 | High-speed driving on paved expressways in any temperature results in an E4 exposure due to the high likelihood of hazardous events under these conditions | C3 | Not controllable by the driver or any person in the vicinity | C | [G002] Prevent battery from operating outside SOA (ASIL D) | Put battery in "protected state" until battery recovers
HE69507 | Expressway | Paved wet | Rain | Driver + Peoples Including Elderly, children, Disabled + High traffic density |  | Drive | Any vehicle speed | none | [F009] Detect overtemperature condition | [MF049] DELAYED detection of overtemperature condition | [H001] Battery gases / smoke / thermal runaway |  | • fire/explosion • gas inhalation | S2 | Severe Injury possible due to fire and toxic gas inhalation. | E4 | Rains occur only a few times a year in expressway areas, resulting in an E2 exposure | C3 | Not controllable by the driver or any person in the vicinity | C | [G002] Prevent battery from operating outside SOA (ASIL D) | Put battery in "protected state" until battery recovers
HE69506 | Any location | Paved wet | Rain | Driver + Peoples Including Elderly, children, Disabled + Any traffic density |  | Charging | Not Moving | none | [F009] Detect overtemperature condition | [MF049] DELAYED detection of overtemperature condition | [H001] Battery gases / smoke / thermal runaway |  | • fire/explosion • gas inhalation | S2 | Severe Injury possible due to fire and toxic gas inhalation. | E3 | Charging under wet and rainy conditions at various locations is moderately frequent in India, resulting in an E3 exposure. | C3 | Not controllable by the driver or any person in the vicinity | B | [G002] Prevent battery from operating outside SOA (ASIL D) | Put battery in "protected state" until battery recovers | People might sleep while charging
HE69505 | Expressway | Off-road / potholes | Rain | Driver + Peoples Including Elderly, children, Disabled + Any density traffic |  | Drive | Any vehicle speed | none | [F009] Detect overtemperature condition | [MF049] DELAYED detection of overtemperature condition | [H001] Battery gases / smoke / thermal runaway |  | • fire/explosion • gas inhalation | S2 | Severe Injury possible due to fire and toxic gas inhalation. | E1 | Rain on the expressway occurs only during certain months of the year, coupled with low traffic density and off road resulting in an E2 exposure | C3 | Not controllable by the driver or any person in the vicinity | QM | [G002] Prevent battery from operating outside SOA (ASIL D) | Put battery in "protected state" until battery recovers
HE69504 | City | Paved wet | Rain | Driver + Peoples Including Elderly, children, Disabled + Any traffic density |  | Drive | Any vehicle speed | none | [F009] Detect overtemperature condition | [MF049] DELAYED detection of overtemperature condition | [H001] Battery gases / smoke / thermal runaway |  | • fire/explosion • gas inhalation | S2 | Severe Injury possible due to fire and toxic gas inhalation. | E4 | Rains occur only a few times a year in city areas, resulting in an E2 exposure | C3 | Not controllable by the driver or any person in the vicinity | C | [G002] Prevent battery from operating outside SOA (ASIL D) | Put battery in "protected state" until battery recovers
HE69503 | City | Off-road / potholes | Any Temperature | Driver + Peoples Including Elderly, children, Disabled + Any traffic density |  | Drive | Any vehicle speed | none | [F009] Detect overtemperature condition | [MF049] DELAYED detection of overtemperature condition | [H001] Battery gases / smoke / thermal runaway |  | • fire/explosion • gas inhalation | S2 | Severe Injury possible due to fire and toxic gas inhalation. | E4 | Driving in city conditions with off road type and environmental factors results in an E4 exposure due to the high frequency of potential hazardous events in such scenarios | C3 | Not controllable by the driver or any person in the vicinity | C | [G002] Prevent battery from operating outside SOA (ASIL D) | Put battery in "protected state" until battery recovers
HE69502 | Mountain | Any Road Condition | Any Environment | Only Driver + Any density traffic |  | Drive | Any vehicle speed | none | [F009] Detect overtemperature condition | [MF049] DELAYED detection of overtemperature condition | [H001] Battery gases / smoke / thermal runaway |  | • fire/explosion • gas inhalation | S2 | Severe Injury possible due to fire and toxic gas inhalation. | E3 | Any speed driving on mountains in any enviroment results in an E4 exposure due to the high likelihood of hazardous events under these conditions | C3 | Not controllable by the driver or any person in the vicinity | B | [G002] Prevent battery from operating outside SOA (ASIL D) | Put battery in "protected state" until battery recovers
HE69501 | Expressway | Paved | Any temperature | Driver + Peoples Including Elderly, children, Disabled + High traffic density |  | Drive | Low vehicle speed | none | [F009] Detect overtemperature condition | [MF049] DELAYED detection of overtemperature condition | [H001] Battery gases / smoke / thermal runaway |  | • fire/explosion • gas inhalation | S2 | Severe Injury possible due to fire and toxic gas inhalation. | E4 | Low-speed driving on paved expressways in any temperature results in an E4 exposure due to the high likelihood of hazardous events under these conditions | C3 | Not controllable by the driver or any person in the vicinity | C | [G002] Prevent battery from operating outside SOA (ASIL D) | Put battery in "protected state" until battery recovers
HE69500 | Expressway | Off-road / potholes | Any temperature | Driver + Peoples Including Elderly, children, Disabled + Any density traffic |  | Drive | Any vehicle speed | none | [F009] Detect overtemperature condition | [MF049] DELAYED detection of overtemperature condition | [H001] Battery gases / smoke / thermal runaway |  | • fire/explosion • gas inhalation | S2 | Severe Injury possible due to fire and toxic gas inhalation. | E2 | Off-road patches on the expressway, commonly present due to ongoing construction, occur frequently even with low traffic density, resulting in an E3 exposure | C3 | Not controllable by the driver or any person in the vicinity | A | [G002] Prevent battery from operating outside SOA (ASIL D) | Put battery in "protected state" until battery recovers
HE69499 | Any location | Any Road Condition | Any environment | Any occupant + Any Traffic Density |  | Charging | Not Moving | none | [F009] Detect overtemperature condition | [MF049] DELAYED detection of overtemperature condition | [H001] Battery gases / smoke / thermal runaway |  | • fire/explosion • gas inhalation | S2 | Severe Injury possible due to fire and toxic gas inhalation. | E4 | Trucks and buses undergo charging frequently, resulting in an E4 exposure due to the high frequency of potential exposure during these operations. High traffic is worse condition. | C3 | Not controllable by the driver or any person in the vicinity | C | [G002] Prevent battery from operating outside SOA (ASIL D) | Put battery in "protected state" until battery recovers | Driver Sleeping
HE69498 | Any location | Confined spaces | Any Temperature | Any Occupant + Any traffic density |  | Service | Not Moving | none | [F009] Detect overtemperature condition | [MF049] DELAYED detection of overtemperature condition | [H001] Battery gases / smoke / thermal runaway |  | • fire/explosion • gas inhalation | S2 | Severe Injury possible due to fire and toxic gas inhalation. | E2 | The vehicle is expected to require service or maintenance only a few times per year, resulting in an E2 exposure due to the limited frequency of exposure. | C3 | Not controllable by the driver or any person in the vicinity | A | [G002] Prevent battery from operating outside SOA (ASIL D) | Put battery in "protected state" until battery recovers
HE69497 | Expressway | Any Road Condition | Any Environment | Only Driver + Any density traffic |  | Drive | Any vehicle speed | none | [F009] Detect overtemperature condition | [MF049] DELAYED detection of overtemperature condition | [H001] Battery gases / smoke / thermal runaway |  | • fire/explosion • gas inhalation | S2 | Severe Injury possible due to fire and toxic gas inhalation. | E2 | Any speed driving on expressways in any enviroment results in an E4 exposure due to the high likelihood of hazardous events under these conditions | C3 | Not controllable by the driver or any person in the vicinity | A | [G002] Prevent battery from operating outside SOA (ASIL D) | Put battery in "protected state" until battery recovers
HE69496 | Mountain | Paved wet | Rain | Driver + Peoples Including Elderly, children, Disabled + Any traffic density |  | Drive | Any vehicle speed | none | [F009] Detect overtemperature condition | [MF049] DELAYED detection of overtemperature condition | [H001] Battery gases / smoke / thermal runaway |  | • fire/explosion • gas inhalation | S2 | Severe Injury possible due to fire and toxic gas inhalation. | E3 | Rains occur only a few times a year in mountainous areas, resulting in an E2 exposure | C3 | Not controllable by the driver or any person in the vicinity | B | [G002] Prevent battery from operating outside SOA (ASIL D) | Put battery in "protected state" until battery recovers
HE69495 | Mountain | Off-road / potholes | Rain | Driver + Peoples Including Elderly, children, Disabled + Any traffic density |  | Drive | Any vehicle speed | none | [F009] Detect overtemperature condition | [MF046] Does NOT detect overtemperature condition | [H001] Battery gases / smoke / thermal runaway |  | • fire/explosion • gas inhalation | S2 | Severe Injury possible due to fire and toxic gas inhalation. | E2 | Rains occur only a few times a year in mountainous areas, resulting in an E2 exposure | C3 | Not controllable by the driver or any person in the vicinity | A | [G002] Prevent battery from operating outside SOA (ASIL D) | Put battery in "protected state" until battery recovers
HE69494 | Expressway | Paved wet | Rain | Driver + Peoples Including Elderly, children, Disabled + Low density traffic |  | Drive | Any vehicle speed | none | [F009] Detect overtemperature condition | [MF046] Does NOT detect overtemperature condition | [H001] Battery gases / smoke / thermal runaway |  | • fire/explosion • gas inhalation | S2 | Severe Injury possible due to fire and toxic gas inhalation. | E4 | Rains occur only a few times a year in expressway areas, resulting in an E2 exposure | C3 | Not controllable by the driver or any person in the vicinity | C | [G002] Prevent battery from operating outside SOA (ASIL D) | Put battery in "protected state" until battery recovers
HE69493 | Any location | Confined spaces | Any Temperature | Any Occupant + High traffic density |  | Parked | Not Moving | none | [F009] Detect overtemperature condition | [MF046] Does NOT detect overtemperature condition | [H001] Battery gases / smoke / thermal runaway |  | • fire/explosion • gas inhalation | S1 | Minor injuries possible while existing the vehicle during emergency. | E4 | Bus parking in various locations and conditions results in an E4 exposure due to the high frequency of potential hazardous events. xx in cities | C3 | Not controllable by the driver or any person in the vicinity | B | [G002] Prevent battery from operating outside SOA (ASIL D) | Put battery in "protected state" until battery recovers | People Sleeping while bus is in Bus Stands
HE69492 | City | Any Road Condition | Any Environment | Only Driver + Any density traffic |  | Drive | Any vehicle speed | none | [F009] Detect overtemperature condition | [MF046] Does NOT detect overtemperature condition | [H001] Battery gases / smoke / thermal runaway |  | • fire/explosion • gas inhalation | S2 | Severe Injury possible due to fire and toxic gas inhalation. | E4 | Driving in city conditions with any road type and environmental factors results in an E4 exposure due to the high frequency of potential hazardous events in such scenarios | C3 | Not controllable by the driver or any person in the vicinity | C | [G002] Prevent battery from operating outside SOA (ASIL D) | Put battery in "protected state" until battery recovers
HE69491 | Any location | Any Road Condition | Any Environment | Any Occupant + Any traffic density |  | Parked | Not Moving | none | [F009] Detect overtemperature condition | [MF046] Does NOT detect overtemperature condition | [H001] Battery gases / smoke / thermal runaway |  | • fire/explosion • gas inhalation | S1 | Minor injuries possible while existing the vehicle during emergency. | E4 | Bus parking in various locations and conditions results in an E4 exposure due to the high frequency of potential hazardous events. | C3 | Not controllable by the driver or any person in the vicinity | B | [G002] Prevent battery from operating outside SOA (ASIL D) | Put battery in "protected state" until battery recovers | Driver/Conductor Sleeping Overnight
HE69490 | Any location | Confined spaces | Any temperature | Driver + Peoples Including Elderly, children, Disabled + High traffic density |  | Drive | Any vehicle speed | none | [F009] Detect overtemperature condition | [MF046] Does NOT detect overtemperature condition | [H001] Battery gases / smoke / thermal runaway |  | • fire/explosion • gas inhalation | S2 | Severe Injury possible due to fire and toxic gas inhalation. | E1 | Bus travel through tunnels occurs only a few times during a journey, as tunnels are infrequent, even with low traffic density. considering the expesswasy tunnels. | C3 | Not controllable by the driver or any person in the vicinity | QM | [G002] Prevent battery from operating outside SOA (ASIL D) | Put battery in "protected state" until battery recovers
HE69489 | Any location | Any Road Condition | High Temperature | Driver + Peoples Including Elderly, children, Disabled + Any traffic density |  | Charging | Not Moving | none | [F009] Detect overtemperature condition | [MF046] Does NOT detect overtemperature condition | [H001] Battery gases / smoke / thermal runaway |  | • fire/explosion • gas inhalation | S2 | Severe Injury possible due to fire and toxic gas inhalation. | E4 | Buses undergo charging frequently, resulting in an E4 exposure due to the high frequency of potential exposure during these operations. | C3 | Not controllable by the driver or any person in the vicinity | C | [G002] Prevent battery from operating outside SOA (ASIL D) | Put battery in "protected state" until battery recovers | People might sleep while charging
HE69488 | Any location | Any Road Condition | Any environment | Driver + Peoples Including Elderly, children, Disabled + Any traffic density |  | Charging | Not Moving | none | [F009] Detect overtemperature condition | [MF046] Does NOT detect overtemperature condition | [H001] Battery gases / smoke / thermal runaway |  | • fire/explosion • gas inhalation | S2 | Severe Injury possible due to fire and toxic gas inhalation. | E4 | Buses undergo charging frequently, resulting in an E4 exposure due to the high frequency of potential exposure during these operations. | C3 | Not controllable by the driver or any person in the vicinity | C | [G002] Prevent battery from operating outside SOA (ASIL D) | Put battery in "protected state" until battery recovers | People might sleep while charging
HE69487 | Any location | Paved Wet | Rain | Any Occupant + Any traffic density |  | Parked | Not Moving | none | [F009] Detect overtemperature condition | [MF046] Does NOT detect overtemperature condition | [H001] Battery gases / smoke / thermal runaway |  | • fire/explosion • gas inhalation | S1 | Minor injuries possible while existing the vehicle during emergency. | E3 | Parking in paved wet conditions during rain results in an E3 exposure due to the moderate likelihood of hazardous events in such scenarios. | C3 | Not controllable by the driver or any person in the vicinity | A | [G002] Prevent battery from operating outside SOA (ASIL D) | Put battery in "protected state" until battery recovers | People Sleeping while bus is in Bus Stands
HE69486 | Mountain | Paved | Any temperature | Driver + Peoples Including Elderly, children, Disabled + Any traffic density |  | Drive | Any vehicle speed | none | [F009] Detect overtemperature condition | [MF046] Does NOT detect overtemperature condition | [H001] Battery gases / smoke / thermal runaway |  | • fire/explosion • gas inhalation | S2 | Severe Injury possible due to fire and toxic gas inhalation. | E4 | Driving on paved mountain roads at any speed and temperature results in an E4 exposure due to the high likelihood of hazardous events in these conditions. | C3 | Not controllable by the driver or any person in the vicinity | C | [G002] Prevent battery from operating outside SOA (ASIL D) | Put battery in "protected state" until battery recovers
HE69485 | Mountain | Off-road / potholes | Any temperature | Driver + Peoples Including Elderly, children, Disabled + Any traffic density |  | Drive | Any vehicle speed | none | [F009] Detect overtemperature condition | [MF046] Does NOT detect overtemperature condition | [H001] Battery gases / smoke / thermal runaway |  | • fire/explosion • gas inhalation | S2 | Severe Injury possible due to fire and toxic gas inhalation. | E3 | Off-road patches on the mountains, commonly present due to ongoing construction, occur frequently regardless of traffic density, resulting in an E3 exposure | C3 | Not controllable by the driver or any person in the vicinity | B | [G002] Prevent battery from operating outside SOA (ASIL D) | Put battery in "protected state" until battery recovers
HE69484 | Any location | Confined spaces | Any temperature | Driver + Peoples Including Elderly, children, Disabled + Low density traffic |  | Drive | Any vehicle speed | none | [F009] Detect overtemperature condition | [MF046] Does NOT detect overtemperature condition | [H001] Battery gases / smoke / thermal runaway |  | • fire/explosion • gas inhalation | S2 | Severe Injury possible due to fire and toxic gas inhalation. | E1 | Bus travel through tunnels occurs only a few times during a journey, as tunnels are infrequent, even with low traffic density. considering the expesswasy tunnels. | C3 | Not controllable by the driver or any person in the vicinity | QM | [G002] Prevent battery from operating outside SOA (ASIL D) | Put battery in "protected state" until battery recovers
HE69483 | City | Paved | Any Temperature | Driver + Peoples Including Elderly, children, Disabled + Any traffic density |  | Drive | Any vehicle speed | none | [F009] Detect overtemperature condition | [MF046] Does NOT detect overtemperature condition | [H001] Battery gases / smoke / thermal runaway |  | • fire/explosion • gas inhalation | S2 | Severe Injury possible due to fire and toxic gas inhalation. | E4 | Driving in city conditions with paved road type and environmental factors results in an E4 exposure due to the high frequency of potential hazardous events in such scenarios xx | C3 | Not controllable by the driver or any person in the vicinity | C | [G002] Prevent battery from operating outside SOA (ASIL D) | Put battery in "protected state" until battery recovers
HE69482 | City | Off-road / potholes | Rain | Driver + Peoples Including Elderly, children, Disabled + Any traffic density |  | Drive | Any vehicle speed | none | [F009] Detect overtemperature condition | [MF046] Does NOT detect overtemperature condition | [H001] Battery gases / smoke / thermal runaway |  | • fire/explosion • gas inhalation | S2 | Severe Injury possible due to fire and toxic gas inhalation. | E2 | Rains in the city occurs only during certain months of the year, regardless of traffic density and off road , resulting in an E2 exposure | C3 | Not controllable by the driver or any person in the vicinity | A | [G002] Prevent battery from operating outside SOA (ASIL D) | Put battery in "protected state" until battery recovers
HE69481 | City | Water Logged | Rain | Driver + Peoples Including Elderly, children, Disabled + Any traffic density |  | Drive | Any vehicle speed | none | [F009] Detect overtemperature condition | [MF046] Does NOT detect overtemperature condition | [H001] Battery gases / smoke / thermal runaway |  | • fire/explosion • gas inhalation | S2 | Severe Injury possible due to fire and toxic gas inhalation. | E1 | Driving in waterlogged city conditions during rain, with both driver and goods onboard and any traffic density, results in an E1 exposure due to the low likelihood of hazardous events under these conditions | C3 | Not controllable by the driver or any person in the vicinity | QM | [G002] Prevent battery from operating outside SOA (ASIL D) | Put battery in "protected state" until battery recovers
HE69480 | Expressway | Paved | Any temperature | Driver + Peoples Including Elderly, children, Disabled + Low density traffic |  | Drive | High vehicle speed | none | [F009] Detect overtemperature condition | [MF046] Does NOT detect overtemperature condition | [H001] Battery gases / smoke / thermal runaway |  | • fire/explosion • gas inhalation | S2 | Severe Injury possible due to fire and toxic gas inhalation. | E4 | High-speed driving on paved expressways in any temperature results in an E4 exposure due to the high likelihood of hazardous events under these conditions | C3 | Not controllable by the driver or any person in the vicinity | C | [G002] Prevent battery from operating outside SOA (ASIL D) | Put battery in "protected state" until battery recovers
HE69479 | Expressway | Paved wet | Rain | Driver + Peoples Including Elderly, children, Disabled + High traffic density |  | Drive | Any vehicle speed | none | [F009] Detect overtemperature condition | [MF046] Does NOT detect overtemperature condition | [H001] Battery gases / smoke / thermal runaway |  | • fire/explosion • gas inhalation | S2 | Severe Injury possible due to fire and toxic gas inhalation. | E4 | Rains occur only a few times a year in expressway areas, resulting in an E2 exposure | C3 | Not controllable by the driver or any person in the vicinity | C | [G002] Prevent battery from operating outside SOA (ASIL D) | Put battery in "protected state" until battery recovers
HE69478 | Any location | Paved wet | Rain | Driver + Peoples Including Elderly, children, Disabled + Any traffic density |  | Charging | Not Moving | none | [F009] Detect overtemperature condition | [MF046] Does NOT detect overtemperature condition | [H001] Battery gases / smoke / thermal runaway |  | • fire/explosion • gas inhalation | S2 | Severe Injury possible due to fire and toxic gas inhalation. | E3 | Charging under wet and rainy conditions at various locations is moderately frequent in India, resulting in an E3 exposure. | C3 | Not controllable by the driver or any person in the vicinity | B | [G002] Prevent battery from operating outside SOA (ASIL D) | Put battery in "protected state" until battery recovers | People might sleep while charging
HE69477 | Expressway | Off-road / potholes | Rain | Driver + Peoples Including Elderly, children, Disabled + Any density traffic |  | Drive | Any vehicle speed | none | [F009] Detect overtemperature condition | [MF046] Does NOT detect overtemperature condition | [H001] Battery gases / smoke / thermal runaway |  | • fire/explosion • gas inhalation | S2 | Severe Injury possible due to fire and toxic gas inhalation. | E1 | Rain on the expressway occurs only during certain months of the year, coupled with low traffic density and off road resulting in an E2 exposure | C3 | Not controllable by the driver or any person in the vicinity | QM | [G002] Prevent battery from operating outside SOA (ASIL D) | Put battery in "protected state" until battery recovers
HE69476 | City | Paved wet | Rain | Driver + Peoples Including Elderly, children, Disabled + Any traffic density |  | Drive | Any vehicle speed | none | [F009] Detect overtemperature condition | [MF046] Does NOT detect overtemperature condition | [H001] Battery gases / smoke / thermal runaway |  | • fire/explosion • gas inhalation | S2 | Severe Injury possible due to fire and toxic gas inhalation. | E4 | Rains occur only a few times a year in city areas, resulting in an E2 exposure | C3 | Not controllable by the driver or any person in the vicinity | C | [G002] Prevent battery from operating outside SOA (ASIL D) | Put battery in "protected state" until battery recovers
HE69475 | City | Off-road / potholes | Any Temperature | Driver + Peoples Including Elderly, children, Disabled + Any traffic density |  | Drive | Any vehicle speed | none | [F009] Detect overtemperature condition | [MF046] Does NOT detect overtemperature condition | [H001] Battery gases / smoke / thermal runaway |  | • fire/explosion • gas inhalation | S2 | Severe Injury possible due to fire and toxic gas inhalation. | E4 | Driving in city conditions with off road type and environmental factors results in an E4 exposure due to the high frequency of potential hazardous events in such scenarios | C3 | Not controllable by the driver or any person in the vicinity | C | [G002] Prevent battery from operating outside SOA (ASIL D) | Put battery in "protected state" until battery recovers
HE69474 | Mountain | Any Road Condition | Any Environment | Only Driver + Any density traffic |  | Drive | Any vehicle speed | none | [F009] Detect overtemperature condition | [MF046] Does NOT detect overtemperature condition | [H001] Battery gases / smoke / thermal runaway |  | • fire/explosion • gas inhalation | S2 | Severe Injury possible due to fire and toxic gas inhalation. | E3 | Any speed driving on mountains in any enviroment results in an E4 exposure due to the high likelihood of hazardous events under these conditions | C3 | Not controllable by the driver or any person in the vicinity | B | [G002] Prevent battery from operating outside SOA (ASIL D) | Put battery in "protected state" until battery recovers
HE69473 | Expressway | Paved | Any temperature | Driver + Peoples Including Elderly, children, Disabled + High traffic density |  | Drive | Low vehicle speed | none | [F009] Detect overtemperature condition | [MF046] Does NOT detect overtemperature condition | [H001] Battery gases / smoke / thermal runaway |  | • fire/explosion • gas inhalation | S2 | Severe Injury possible due to fire and toxic gas inhalation. | E4 | Low-speed driving on paved expressways in any temperature results in an E4 exposure due to the high likelihood of hazardous events under these conditions | C3 | Not controllable by the driver or any person in the vicinity | C | [G002] Prevent battery from operating outside SOA (ASIL D) | Put battery in "protected state" until battery recovers
HE69472 | Expressway | Off-road / potholes | Any temperature | Driver + Peoples Including Elderly, children, Disabled + Any density traffic |  | Drive | Any vehicle speed | none | [F009] Detect overtemperature condition | [MF046] Does NOT detect overtemperature condition | [H001] Battery gases / smoke / thermal runaway |  | • fire/explosion • gas inhalation | S2 | Severe Injury possible due to fire and toxic gas inhalation. | E2 | Off-road patches on the expressway, commonly present due to ongoing construction, occur frequently even with low traffic density, resulting in an E3 exposure | C3 | Not controllable by the driver or any person in the vicinity | A | [G002] Prevent battery from operating outside SOA (ASIL D) | Put battery in "protected state" until battery recovers
HE69471 | Any location | Any Road Condition | Any environment | Any occupant + Any Traffic Density |  | Charging | Not Moving | none | [F009] Detect overtemperature condition | [MF046] Does NOT detect overtemperature condition | [H001] Battery gases / smoke / thermal runaway |  | • fire/explosion • gas inhalation | S2 | Severe Injury possible due to fire and toxic gas inhalation. | E4 | Trucks and buses undergo charging frequently, resulting in an E4 exposure due to the high frequency of potential exposure during these operations. High traffic is worse condition. | C3 | Not controllable by the driver or any person in the vicinity | C | [G002] Prevent battery from operating outside SOA (ASIL D) | Put battery in "protected state" until battery recovers | Driver Sleeping
HE69470 | Any location | Confined spaces | Any Temperature | Any Occupant + Any traffic density |  | Service | Not Moving | none | [F009] Detect overtemperature condition | [MF046] Does NOT detect overtemperature condition | [H001] Battery gases / smoke / thermal runaway |  | • fire/explosion • gas inhalation | S2 | Severe Injury possible due to fire and toxic gas inhalation. | E2 | The vehicle is expected to require service or maintenance only a few times per year, resulting in an E2 exposure due to the limited frequency of exposure. | C3 | Not controllable by the driver or any person in the vicinity | A | [G002] Prevent battery from operating outside SOA (ASIL D) | Put battery in "protected state" until battery recovers
HE69469 | Expressway | Any Road Condition | Any Environment | Only Driver + Any density traffic |  | Drive | Any vehicle speed | none | [F009] Detect overtemperature condition | [MF046] Does NOT detect overtemperature condition | [H001] Battery gases / smoke / thermal runaway |  | • fire/explosion • gas inhalation | S2 | Severe Injury possible due to fire and toxic gas inhalation. | E2 | Any speed driving on expressways in any enviroment results in an E4 exposure due to the high likelihood of hazardous events under these conditions | C3 | Not controllable by the driver or any person in the vicinity | A | [G002] Prevent battery from operating outside SOA (ASIL D) | Put battery in "protected state" until battery recovers
HE69468 | Mountain | Paved wet | Rain | Driver + Peoples Including Elderly, children, Disabled + Any traffic density |  | Drive | Any vehicle speed | none | [F009] Detect overtemperature condition | [MF046] Does NOT detect overtemperature condition | [H001] Battery gases / smoke / thermal runaway |  | • fire/explosion • gas inhalation | S2 | Severe Injury possible due to fire and toxic gas inhalation. | E3 | Rains occur only a few times a year in mountainous areas, resulting in an E2 exposure | C3 | Not controllable by the driver or any person in the vicinity | B | [G002] Prevent battery from operating outside SOA (ASIL D) | Put battery in "protected state" until battery recovers
HE69467 | Mountain | Off-road / potholes | Rain | Driver + Peoples Including Elderly, children, Disabled + Any traffic density |  | Drive | Any vehicle speed | none | [F009] Detect overtemperature condition | [MF047] Battery over-temperature protection is maintained at a HIGHER than required threshold | [H008] Accelerated Battery Degradation |  | • no accident | S0 | No safety risk; only minor inconvenience, no impact on functionality. | E2 | Rains occur only a few times a year in mountainous areas, resulting in an E2 exposure | C3 | Not controllable by the driver or any person in the vicinity | QM | [G002] Prevent battery from operating outside SOA (ASIL D) | Put battery in "protected state" until battery recovers
HE69466 | Expressway | Paved wet | Rain | Driver + Peoples Including Elderly, children, Disabled + Low density traffic |  | Drive | Any vehicle speed | none | [F009] Detect overtemperature condition | [MF047] Battery over-temperature protection is maintained at a HIGHER than required threshold | [H008] Accelerated Battery Degradation |  | • no accident | S0 | No safety risk; only minor inconvenience, no impact on functionality. | E4 | Rains occur only a few times a year in expressway areas, resulting in an E2 exposure | C3 | Not controllable by the driver or any person in the vicinity | QM | [G002] Prevent battery from operating outside SOA (ASIL D) | Put battery in "protected state" until battery recovers
HE69465 | Any location | Confined spaces | Any Temperature | Any Occupant + High traffic density |  | Parked | Not Moving | none | [F009] Detect overtemperature condition | [MF047] Battery over-temperature protection is maintained at a HIGHER than required threshold | [H008] Accelerated Battery Degradation |  | • no accident | S0 | No safety risk; only minor inconvenience, no impact on functionality. | E4 | Bus parking in various locations and conditions results in an E4 exposure due to the high frequency of potential hazardous events. xx in cities | C3 | Not controllable by the driver or any person in the vicinity | QM | [G002] Prevent battery from operating outside SOA (ASIL D) | Put battery in "protected state" until battery recovers | People Sleeping while bus is in Bus Stands
HE69464 | City | Any Road Condition | Any Environment | Only Driver + Any density traffic |  | Drive | Any vehicle speed | none | [F009] Detect overtemperature condition | [MF047] Battery over-temperature protection is maintained at a HIGHER than required threshold | [H008] Accelerated Battery Degradation |  | • no accident | S0 | No safety risk; only minor inconvenience, no impact on functionality. | E4 | Driving in city conditions with any road type and environmental factors results in an E4 exposure due to the high frequency of potential hazardous events in such scenarios | C3 | Not controllable by the driver or any person in the vicinity | QM | [G002] Prevent battery from operating outside SOA (ASIL D) | Put battery in "protected state" until battery recovers
HE69463 | Any location | Any Road Condition | Any Environment | Any Occupant + Any traffic density |  | Parked | Not Moving | none | [F009] Detect overtemperature condition | [MF047] Battery over-temperature protection is maintained at a HIGHER than required threshold | [H008] Accelerated Battery Degradation |  | • no accident | S0 | No safety risk; only minor inconvenience, no impact on functionality. | E4 | Bus parking in various locations and conditions results in an E4 exposure due to the high frequency of potential hazardous events. | C3 | Not controllable by the driver or any person in the vicinity | QM | [G002] Prevent battery from operating outside SOA (ASIL D) | Put battery in "protected state" until battery recovers | Driver/Conductor Sleeping Overnight
HE69462 | Any location | Confined spaces | Any temperature | Driver + Peoples Including Elderly, children, Disabled + High traffic density |  | Drive | Any vehicle speed | none | [F009] Detect overtemperature condition | [MF047] Battery over-temperature protection is maintained at a HIGHER than required threshold | [H008] Accelerated Battery Degradation |  | • no accident | S0 | No safety risk; only minor inconvenience, no impact on functionality. | E1 | Bus travel through tunnels occurs only a few times during a journey, as tunnels are infrequent, even with low traffic density. considering the expesswasy tunnels. | C3 | Not controllable by the driver or any person in the vicinity | QM | [G002] Prevent battery from operating outside SOA (ASIL D) | Put battery in "protected state" until battery recovers
HE69461 | Any location | Any Road Condition | High Temperature | Driver + Peoples Including Elderly, children, Disabled + Any traffic density |  | Charging | Not Moving | none | [F009] Detect overtemperature condition | [MF047] Battery over-temperature protection is maintained at a HIGHER than required threshold | [H008] Accelerated Battery Degradation |  | • no accident | S0 | No safety risk; only minor inconvenience, no impact on functionality. | E4 | Buses undergo charging frequently, resulting in an E4 exposure due to the high frequency of potential exposure during these operations. | C3 | Not controllable by the driver or any person in the vicinity | QM | [G002] Prevent battery from operating outside SOA (ASIL D) | Put battery in "protected state" until battery recovers | People might sleep while charging
HE69460 | Any location | Any Road Condition | Any environment | Driver + Peoples Including Elderly, children, Disabled + Any traffic density |  | Charging | Not Moving | none | [F009] Detect overtemperature condition | [MF047] Battery over-temperature protection is maintained at a HIGHER than required threshold | [H008] Accelerated Battery Degradation |  | • no accident | S0 | No safety risk; only minor inconvenience, no impact on functionality. | E4 | Buses undergo charging frequently, resulting in an E4 exposure due to the high frequency of potential exposure during these operations. | C3 | Not controllable by the driver or any person in the vicinity | QM | [G002] Prevent battery from operating outside SOA (ASIL D) | Put battery in "protected state" until battery recovers | People might sleep while charging
HE69459 | Any location | Paved Wet | Rain | Any Occupant + Any traffic density |  | Parked | Not Moving | none | [F009] Detect overtemperature condition | [MF047] Battery over-temperature protection is maintained at a HIGHER than required threshold | [H008] Accelerated Battery Degradation |  | • no accident | S0 | No safety risk; only minor inconvenience, no impact on functionality. | E3 | Parking in paved wet conditions during rain results in an E3 exposure due to the moderate likelihood of hazardous events in such scenarios. | C3 | Not controllable by the driver or any person in the vicinity | QM | [G002] Prevent battery from operating outside SOA (ASIL D) | Put battery in "protected state" until battery recovers | People Sleeping while bus is in Bus Stands
HE69458 | Mountain | Paved | Any temperature | Driver + Peoples Including Elderly, children, Disabled + Any traffic density |  | Drive | Any vehicle speed | none | [F009] Detect overtemperature condition | [MF047] Battery over-temperature protection is maintained at a HIGHER than required threshold | [H008] Accelerated Battery Degradation |  | • no accident | S0 | No safety risk; only minor inconvenience, no impact on functionality. | E4 | Driving on paved mountain roads at any speed and temperature results in an E4 exposure due to the high likelihood of hazardous events in these conditions. | C3 | Not controllable by the driver or any person in the vicinity | QM | [G002] Prevent battery from operating outside SOA (ASIL D) | Put battery in "protected state" until battery recovers
HE69457 | Mountain | Off-road / potholes | Any temperature | Driver + Peoples Including Elderly, children, Disabled + Any traffic density |  | Drive | Any vehicle speed | none | [F009] Detect overtemperature condition | [MF047] Battery over-temperature protection is maintained at a HIGHER than required threshold | [H008] Accelerated Battery Degradation |  | • no accident | S0 | No safety risk; only minor inconvenience, no impact on functionality. | E3 | Off-road patches on the mountains, commonly present due to ongoing construction, occur frequently regardless of traffic density, resulting in an E3 exposure | C3 | Not controllable by the driver or any person in the vicinity | QM | [G002] Prevent battery from operating outside SOA (ASIL D) | Put battery in "protected state" until battery recovers
HE69456 | Any location | Confined spaces | Any temperature | Driver + Peoples Including Elderly, children, Disabled + Low density traffic |  | Drive | Any vehicle speed | none | [F009] Detect overtemperature condition | [MF047] Battery over-temperature protection is maintained at a HIGHER than required threshold | [H008] Accelerated Battery Degradation |  | • no accident | S0 | No safety risk; only minor inconvenience, no impact on functionality. | E1 | Bus travel through tunnels occurs only a few times during a journey, as tunnels are infrequent, even with low traffic density. considering the expesswasy tunnels. | C3 | Not controllable by the driver or any person in the vicinity | QM | [G002] Prevent battery from operating outside SOA (ASIL D) | Put battery in "protected state" until battery recovers
HE69455 | City | Paved | Any Temperature | Driver + Peoples Including Elderly, children, Disabled + Any traffic density |  | Drive | Any vehicle speed | none | [F009] Detect overtemperature condition | [MF047] Battery over-temperature protection is maintained at a HIGHER than required threshold | [H008] Accelerated Battery Degradation |  | • no accident | S0 | No safety risk; only minor inconvenience, no impact on functionality. | E4 | Driving in city conditions with paved road type and environmental factors results in an E4 exposure due to the high frequency of potential hazardous events in such scenarios xx | C3 | Not controllable by the driver or any person in the vicinity | QM | [G002] Prevent battery from operating outside SOA (ASIL D) | Put battery in "protected state" until battery recovers
HE69454 | City | Off-road / potholes | Rain | Driver + Peoples Including Elderly, children, Disabled + Any traffic density |  | Drive | Any vehicle speed | none | [F009] Detect overtemperature condition | [MF047] Battery over-temperature protection is maintained at a HIGHER than required threshold | [H008] Accelerated Battery Degradation |  | • no accident | S0 | No safety risk; only minor inconvenience, no impact on functionality. | E2 | Rains in the city occurs only during certain months of the year, regardless of traffic density and off road , resulting in an E2 exposure | C3 | C3 | QM | [G002] Prevent battery from operating outside SOA (ASIL D) | Put battery in "protected state" until battery recovers
HE69453 | City | Water Logged | Rain | Driver + Peoples Including Elderly, children, Disabled + Any traffic density |  | Drive | Any vehicle speed | none | [F009] Detect overtemperature condition | [MF047] Battery over-temperature protection is maintained at a HIGHER than required threshold | [H008] Accelerated Battery Degradation |  | • no accident | S0 | No safety risk; only minor inconvenience, no impact on functionality. | E1 | Driving in waterlogged city conditions during rain, with both driver and goods onboard and any traffic density, results in an E1 exposure due to the low likelihood of hazardous events under these conditions | C3 | Not controllable by the driver or any person in the vicinity | QM | [G002] Prevent battery from operating outside SOA (ASIL D) | Put battery in "protected state" until battery recovers
HE69452 | Expressway | Paved | Any temperature | Driver + Peoples Including Elderly, children, Disabled + Low density traffic |  | Drive | High vehicle speed | none | [F009] Detect overtemperature condition | [MF047] Battery over-temperature protection is maintained at a HIGHER than required threshold | [H008] Accelerated Battery Degradation |  | • no accident | S0 | No safety risk; only minor inconvenience, no impact on functionality. | E4 | High-speed driving on paved expressways in any temperature results in an E4 exposure due to the high likelihood of hazardous events under these conditions | C3 | Not controllable by the driver or any person in the vicinity | QM | [G002] Prevent battery from operating outside SOA (ASIL D) | Put battery in "protected state" until battery recovers
HE69451 | Expressway | Paved wet | Rain | Driver + Peoples Including Elderly, children, Disabled + High traffic density |  | Drive | Any vehicle speed | none | [F009] Detect overtemperature condition | [MF047] Battery over-temperature protection is maintained at a HIGHER than required threshold | [H008] Accelerated Battery Degradation |  | • no accident | S0 | No safety risk; only minor inconvenience, no impact on functionality. | E4 | Rains occur only a few times a year in expressway areas, resulting in an E2 exposure | C3 | Not controllable by the driver or any person in the vicinity | QM | [G002] Prevent battery from operating outside SOA (ASIL D) | Put battery in "protected state" until battery recovers
HE69450 | Any location | Paved wet | Rain | Driver + Peoples Including Elderly, children, Disabled + Any traffic density |  | Charging | Not Moving | none | [F009] Detect overtemperature condition | [MF047] Battery over-temperature protection is maintained at a HIGHER than required threshold | [H008] Accelerated Battery Degradation |  | • no accident | S0 | No safety risk; only minor inconvenience, no impact on functionality. | E3 | Charging under wet and rainy conditions at various locations is moderately frequent in India, resulting in an E3 exposure. | C3 | Not controllable by the driver or any person in the vicinity | QM | [G002] Prevent battery from operating outside SOA (ASIL D) | Put battery in "protected state" until battery recovers | People might sleep while charging
HE69449 | Expressway | Off-road / potholes | Rain | Driver + Peoples Including Elderly, children, Disabled + Any density traffic |  | Drive | Any vehicle speed | none | [F009] Detect overtemperature condition | [MF047] Battery over-temperature protection is maintained at a HIGHER than required threshold | [H008] Accelerated Battery Degradation |  | • no accident | S0 | No safety risk; only minor inconvenience, no impact on functionality. | E1 | Rain on the expressway occurs only during certain months of the year, coupled with low traffic density and off road resulting in an E2 exposure | C3 | Not controllable by the driver or any person in the vicinity | QM | [G002] Prevent battery from operating outside SOA (ASIL D) | Put battery in "protected state" until battery recovers
HE69448 | City | Paved wet | Rain | Driver + Peoples Including Elderly, children, Disabled + Any traffic density |  | Drive | Any vehicle speed | none | [F009] Detect overtemperature condition | [MF047] Battery over-temperature protection is maintained at a HIGHER than required threshold | [H008] Accelerated Battery Degradation |  | • no accident | S0 | No safety risk; only minor inconvenience, no impact on functionality. | E4 | Rains occur only a few times a year in city areas, resulting in an E2 exposure | C3 | Not controllable by the driver or any person in the vicinity | QM | [G002] Prevent battery from operating outside SOA (ASIL D) | Put battery in "protected state" until battery recovers
HE69447 | City | Off-road / potholes | Any Temperature | Driver + Peoples Including Elderly, children, Disabled + Any traffic density |  | Drive | Any vehicle speed | none | [F009] Detect overtemperature condition | [MF047] Battery over-temperature protection is maintained at a HIGHER than required threshold | [H008] Accelerated Battery Degradation |  | • no accident | S0 | No safety risk; only minor inconvenience, no impact on functionality. | E4 | Driving in city conditions with off road type and environmental factors results in an E4 exposure due to the high frequency of potential hazardous events in such scenarios | C3 | Not controllable by the driver or any person in the vicinity | QM | [G002] Prevent battery from operating outside SOA (ASIL D) | Put battery in "protected state" until battery recovers
HE69446 | Mountain | Any Road Condition | Any Environment | Only Driver + Any density traffic |  | Drive | Any vehicle speed | none | [F009] Detect overtemperature condition | [MF047] Battery over-temperature protection is maintained at a HIGHER than required threshold | [H008] Accelerated Battery Degradation |  | • no accident | S0 | No safety risk; only minor inconvenience, no impact on functionality. | E3 | Any speed driving on mountains in any enviroment results in an E4 exposure due to the high likelihood of hazardous events under these conditions | C3 | Not controllable by the driver or any person in the vicinity | QM | [G002] Prevent battery from operating outside SOA (ASIL D) | Put battery in "protected state" until battery recovers
HE69445 | Expressway | Paved | Any temperature | Driver + Peoples Including Elderly, children, Disabled + High traffic density |  | Drive | Low vehicle speed | none | [F009] Detect overtemperature condition | [MF047] Battery over-temperature protection is maintained at a HIGHER than required threshold | [H008] Accelerated Battery Degradation |  | • no accident | S0 | No safety risk; only minor inconvenience, no impact on functionality. | E4 | Low-speed driving on paved expressways in any temperature results in an E4 exposure due to the high likelihood of hazardous events under these conditions | C3 | Not controllable by the driver or any person in the vicinity | QM | [G002] Prevent battery from operating outside SOA (ASIL D) | Put battery in "protected state" until battery recovers
HE69444 | Expressway | Off-road / potholes | Any temperature | Driver + Peoples Including Elderly, children, Disabled + Any density traffic |  | Drive | Any vehicle speed | none | [F009] Detect overtemperature condition | [MF047] Battery over-temperature protection is maintained at a HIGHER than required threshold | [H008] Accelerated Battery Degradation |  | • no accident | S0 | No safety risk; only minor inconvenience, no impact on functionality. | E2 | Off-road patches on the expressway, commonly present due to ongoing construction, occur frequently even with low traffic density, resulting in an E3 exposure | C3 | Not controllable by the driver or any person in the vicinity | QM | [G002] Prevent battery from operating outside SOA (ASIL D) | Put battery in "protected state" until battery recovers
HE69443 | Any location | Any Road Condition | Any environment | Any occupant + Any Traffic Density |  | Charging | Not Moving | none | [F009] Detect overtemperature condition | [MF047] Battery over-temperature protection is maintained at a HIGHER than required threshold | [H008] Accelerated Battery Degradation |  | • no accident | S0 | No safety risk; only minor inconvenience, no impact on functionality. | E4 | Trucks and buses undergo charging frequently, resulting in an E4 exposure due to the high frequency of potential exposure during these operations. High traffic is worse condition. | C3 | Not controllable by the driver or any person in the vicinity | QM | [G002] Prevent battery from operating outside SOA (ASIL D) | Put battery in "protected state" until battery recovers | Driver Sleeping
HE69442 | Any location | Confined spaces | Any Temperature | Any Occupant + Any traffic density |  | Service | Not Moving | none | [F009] Detect overtemperature condition | [MF047] Battery over-temperature protection is maintained at a HIGHER than required threshold | [H008] Accelerated Battery Degradation |  | • no accident | S0 | No safety risk; only minor inconvenience, no impact on functionality. | E2 | The vehicle is expected to require service or maintenance only a few times per year, resulting in an E2 exposure due to the limited frequency of exposure. | C3 | Not controllable by the driver or any person in the vicinity | QM | [G002] Prevent battery from operating outside SOA (ASIL D) | Put battery in "protected state" until battery recovers
HE69441 | Expressway | Any Road Condition | Any Environment | Only Driver + Any density traffic |  | Drive | Any vehicle speed | none | [F009] Detect overtemperature condition | [MF047] Battery over-temperature protection is maintained at a HIGHER than required threshold | [H008] Accelerated Battery Degradation |  | • no accident | S0 | No safety risk; only minor inconvenience, no impact on functionality. | E2 | Any speed driving on expressways in any enviroment results in an E4 exposure due to the high likelihood of hazardous events under these conditions | C3 | Not controllable by the driver or any person in the vicinity | QM | [G002] Prevent battery from operating outside SOA (ASIL D) | Put battery in "protected state" until battery recovers
HE69440 | Mountain | Paved wet | Rain | Driver + Peoples Including Elderly, children, Disabled + Any traffic density |  | Drive | Any vehicle speed | none | [F009] Detect overtemperature condition | [MF047] Battery over-temperature protection is maintained at a HIGHER than required threshold | [H008] Accelerated Battery Degradation |  | • no accident | S0 | No safety risk; only minor inconvenience, no impact on functionality. | E3 | Rains occur only a few times a year in mountainous areas, resulting in an E2 exposure | C3 | Not controllable by the driver or any person in the vicinity | QM | [G002] Prevent battery from operating outside SOA (ASIL D) | Put battery in "protected state" until battery recovers
HE69439 | Mountain | Off-road / potholes | Rain | Driver + Peoples Including Elderly, children, Disabled + Any traffic density |  | Drive | Any vehicle speed | none | [F009] Detect overtemperature condition | [MF052] Detects overtemperature EARLIER than required | [H004] Vehicle suddenly unable to discharge / sudden loss of power |  | • car2car collision (general) • car2car collision head-to-rear | S1 | Minor or negligible injuries may occur, but the vehicle remains under driver control. | E2 | Rains occur only a few times a year in mountainous areas, resulting in an E2 exposure | C1 | Under power loss conditions, the driver can safely maneuver and halt the vehicle without significant difficulty. | QM | [G002] Prevent battery from operating outside SOA (ASIL D) | Put battery in "protected state" until battery recovers
HE69438 | Expressway | Paved wet | Rain | Driver + Peoples Including Elderly, children, Disabled + Low density traffic |  | Drive | Any vehicle speed | none | [F009] Detect overtemperature condition | [MF052] Detects overtemperature EARLIER than required | [H004] Vehicle suddenly unable to discharge / sudden loss of power |  | • car2car collision (general) • car2car collision head-to-rear | S1 | Minor or negligible injuries may occur, but the vehicle remains under driver control. | E4 | Rains occur only a few times a year in expressway areas, resulting in an E2 exposure | C1 | Under power loss conditions, the driver can safely maneuver and halt the vehicle without significant difficulty. | QM | [G002] Prevent battery from operating outside SOA (ASIL D) | Put battery in "protected state" until battery recovers
HE69437 | Any location | Confined spaces | Any Temperature | Any Occupant + High traffic density |  | Parked | Not Moving | none | [F009] Detect overtemperature condition | [MF052] Detects overtemperature EARLIER than required | [H004] Vehicle suddenly unable to discharge / sudden loss of power |  | • no accident | S0 | No safety risk; only minor inconvenience. | E4 | Bus parking in various locations and conditions results in an E4 exposure due to the high frequency of potential hazardous events. xx in cities | C1 | Normally Controllable by the driver or any person in the vicinity | QM | [G002] Prevent battery from operating outside SOA (ASIL D) | Put battery in "protected state" until battery recovers | People Sleeping while bus is in Bus Stands
HE69436 | City | Any Road Condition | Any Environment | Only Driver + Any density traffic |  | Drive | Any vehicle speed | none | [F009] Detect overtemperature condition | [MF052] Detects overtemperature EARLIER than required | [H004] Vehicle suddenly unable to discharge / sudden loss of power |  | • car2car collision (general) • car2car collision head-to-rear | S1 | Minor or negligible injuries may occur, but the vehicle remains under driver control. | E4 | Driving in city conditions with any road type and environmental factors results in an E4 exposure due to the high frequency of potential hazardous events in such scenarios | C1 | Under power loss conditions, the driver can safely maneuver and halt the vehicle without significant difficulty. | QM | [G002] Prevent battery from operating outside SOA (ASIL D) | Put battery in "protected state" until battery recovers
HE69435 | Any location | Any Road Condition | Any Environment | Any Occupant + Any traffic density |  | Parked | Not Moving | none | [F009] Detect overtemperature condition | [MF052] Detects overtemperature EARLIER than required | [H004] Vehicle suddenly unable to discharge / sudden loss of power |  | • no accident | S0 | No safety risk; only minor inconvenience. | E4 | Bus parking in various locations and conditions results in an E4 exposure due to the high frequency of potential hazardous events. | C1 | Normally Controllable by the driver or any person in the vicinity | QM | [G002] Prevent battery from operating outside SOA (ASIL D) | Put battery in "protected state" until battery recovers | Driver/Conductor Sleeping Overnight
HE69434 | Any location | Confined spaces | Any temperature | Driver + Peoples Including Elderly, children, Disabled + High traffic density |  | Drive | Any vehicle speed | none | [F009] Detect overtemperature condition | [MF052] Detects overtemperature EARLIER than required | [H004] Vehicle suddenly unable to discharge / sudden loss of power |  | • car2car collision (general) • car2car collision head-to-rear | S1 | Minor or negligible injuries may occur, but the vehicle remains under driver control. | E1 | Bus travel through tunnels occurs only a few times during a journey, as tunnels are infrequent, even with low traffic density. considering the expesswasy tunnels. | C1 | Under power loss conditions, the driver can safely maneuver and halt the vehicle without significant difficulty. | QM | [G002] Prevent battery from operating outside SOA (ASIL D) | Put battery in "protected state" until battery recovers
HE69433 | Any location | Any Road Condition | High Temperature | Driver + Peoples Including Elderly, children, Disabled + Any traffic density |  | Charging | Not Moving | none | [F009] Detect overtemperature condition | [MF052] Detects overtemperature EARLIER than required | [H005] Vehicle unable to charge |  | • no accident | S0 | No safety risk; only minor inconvenience. | E4 | Buses undergo charging frequently, resulting in an E4 exposure due to the high frequency of potential exposure during these operations. | C1 | Normally Controllable by the driver or any person in the vicinity | QM | [G002] Prevent battery from operating outside SOA (ASIL D) | Put battery in "protected state" until battery recovers | People might sleep while charging
HE69432 | Any location | Any Road Condition | Any environment | Driver + Peoples Including Elderly, children, Disabled + Any traffic density |  | Charging | Not Moving | none | [F009] Detect overtemperature condition | [MF052] Detects overtemperature EARLIER than required | [H005] Vehicle unable to charge |  | • no accident | S0 | No safety risk; only minor inconvenience. | E4 | Buses undergo charging frequently, resulting in an E4 exposure due to the high frequency of potential exposure during these operations. | C1 | Normally Controllable by the driver or any person in the vicinity | QM | [G002] Prevent battery from operating outside SOA (ASIL D) | Put battery in "protected state" until battery recovers | People might sleep while charging
HE69431 | Any location | Paved Wet | Rain | Any Occupant + Any traffic density |  | Parked | Not Moving | none | [F009] Detect overtemperature condition | [MF052] Detects overtemperature EARLIER than required | [H004] Vehicle suddenly unable to discharge / sudden loss of power |  | • no accident | S0 | No safety risk; only minor inconvenience. | E3 | Parking in paved wet conditions during rain results in an E3 exposure due to the moderate likelihood of hazardous events in such scenarios. | C1 | Normally Controllable by the driver or any person in the vicinity | QM | [G002] Prevent battery from operating outside SOA (ASIL D) | Put battery in "protected state" until battery recovers | People Sleeping while bus is in Bus Stands
HE69430 | Mountain | Paved | Any temperature | Driver + Peoples Including Elderly, children, Disabled + Any traffic density |  | Drive | Any vehicle speed | none | [F009] Detect overtemperature condition | [MF052] Detects overtemperature EARLIER than required | [H004] Vehicle suddenly unable to discharge / sudden loss of power |  | • car2car collision (general) • car2car collision head-to-rear | S1 | Minor or negligible injuries may occur, but the vehicle remains under driver control. | E4 | Driving on paved mountain roads at any speed and temperature results in an E4 exposure due to the high likelihood of hazardous events in these conditions. | C1 | Under power loss conditions, the driver can safely maneuver and halt the vehicle without significant difficulty. | QM | [G002] Prevent battery from operating outside SOA (ASIL D) | Put battery in "protected state" until battery recovers
HE69429 | Mountain | Off-road / potholes | Any temperature | Driver + Peoples Including Elderly, children, Disabled + Any traffic density |  | Drive | Any vehicle speed | none | [F009] Detect overtemperature condition | [MF052] Detects overtemperature EARLIER than required | [H004] Vehicle suddenly unable to discharge / sudden loss of power |  | • car2car collision (general) • car2car collision head-to-rear | S1 | Minor or negligible injuries may occur, but the vehicle remains under driver control. | E3 | Off-road patches on the mountains, commonly present due to ongoing construction, occur frequently regardless of traffic density, resulting in an E3 exposure | C1 | Under power loss conditions, the driver can safely maneuver and halt the vehicle without significant difficulty. | QM | [G002] Prevent battery from operating outside SOA (ASIL D) | Put battery in "protected state" until battery recovers
HE69428 | Any location | Confined spaces | Any temperature | Driver + Peoples Including Elderly, children, Disabled + Low density traffic |  | Drive | Any vehicle speed | none | [F009] Detect overtemperature condition | [MF052] Detects overtemperature EARLIER than required | [H004] Vehicle suddenly unable to discharge / sudden loss of power |  | • car2car collision (general) • car2car collision head-to-rear | S1 | Minor or negligible injuries may occur, but the vehicle remains under driver control. | E1 | Bus travel through tunnels occurs only a few times during a journey, as tunnels are infrequent, even with low traffic density. considering the expesswasy tunnels. | C1 | Under power loss conditions, the driver can safely maneuver and halt the vehicle without significant difficulty. | QM | [G002] Prevent battery from operating outside SOA (ASIL D) | Put battery in "protected state" until battery recovers
HE69427 | City | Paved | Any Temperature | Driver + Peoples Including Elderly, children, Disabled + Any traffic density |  | Drive | Any vehicle speed | none | [F009] Detect overtemperature condition | [MF052] Detects overtemperature EARLIER than required | [H004] Vehicle suddenly unable to discharge / sudden loss of power |  | • car2car collision (general) • car2car collision head-to-rear | S1 | Minor or negligible injuries may occur, but the vehicle remains under driver control. | E4 | Driving in city conditions with paved road type and environmental factors results in an E4 exposure due to the high frequency of potential hazardous events in such scenarios xx | C1 | Under power loss conditions, the driver can safely maneuver and halt the vehicle without significant difficulty. | QM | [G002] Prevent battery from operating outside SOA (ASIL D) | Put battery in "protected state" until battery recovers
HE69426 | City | Off-road / potholes | Rain | Driver + Peoples Including Elderly, children, Disabled + Any traffic density |  | Drive | Any vehicle speed | none | [F009] Detect overtemperature condition | [MF052] Detects overtemperature EARLIER than required | [H004] Vehicle suddenly unable to discharge / sudden loss of power |  | • car2car collision (general) • car2car collision head-to-rear | S1 | Minor or negligible injuries may occur, but the vehicle remains under driver control. | E2 | Rains in the city occurs only during certain months of the year, regardless of traffic density and off road , resulting in an E2 exposure | C1 | Under power loss conditions, the driver can safely maneuver and halt the vehicle without significant difficulty. | QM | [G002] Prevent battery from operating outside SOA (ASIL D) | Put battery in "protected state" until battery recovers
HE69425 | City | Water Logged | Rain | Driver + Peoples Including Elderly, children, Disabled + Any traffic density |  | Drive | Any vehicle speed | none | [F009] Detect overtemperature condition | [MF052] Detects overtemperature EARLIER than required | [H004] Vehicle suddenly unable to discharge / sudden loss of power |  | • car2car collision (general) • car2car collision head-to-rear | S1 | Minor or negligible injuries may occur, but the vehicle remains under driver control. | E1 | Driving in waterlogged city conditions during rain, with both driver and goods onboard and any traffic density, results in an E1 exposure due to the low likelihood of hazardous events under these conditions | C1 | Under power loss conditions, the driver can safely maneuver and halt the vehicle without significant difficulty. | QM | [G002] Prevent battery from operating outside SOA (ASIL D) | Put battery in "protected state" until battery recovers
HE69424 | Expressway | Paved | Any temperature | Driver + Peoples Including Elderly, children, Disabled + Low density traffic |  | Drive | High vehicle speed | none | [F009] Detect overtemperature condition | [MF052] Detects overtemperature EARLIER than required | [H004] Vehicle suddenly unable to discharge / sudden loss of power |  | • car2car collision (general) • car2car collision head-to-rear | S2 | The severity is high due to the potential for a collision with other high-speed moving vehicles, leading to catastrophic consequences. | E4 | High-speed driving on paved expressways in any temperature results in an E4 exposure due to the high likelihood of hazardous events under these conditions | C2 | Under power loss conditions at high speed is difficult to control and the driver will face difficulty in maneuvering to halt the vehicle | B | [G002] Prevent battery from operating outside SOA (ASIL D) | Put battery in "protected state" until battery recovers
HE69423 | Expressway | Paved wet | Rain | Driver + Peoples Including Elderly, children, Disabled + High traffic density |  | Drive | Any vehicle speed | none | [F009] Detect overtemperature condition | [MF052] Detects overtemperature EARLIER than required | [H004] Vehicle suddenly unable to discharge / sudden loss of power |  | • car2car collision (general) • car2car collision head-to-rear | S1 | Minor or negligible injuries may occur, but the vehicle remains under driver control. | E4 | Rains occur only a few times a year in expressway areas, resulting in an E2 exposure | C1 | Under power loss conditions, the driver can safely maneuver and halt the vehicle without significant difficulty. | QM | [G002] Prevent battery from operating outside SOA (ASIL D) | Put battery in "protected state" until battery recovers
HE69422 | Any location | Paved wet | Rain | Driver + Peoples Including Elderly, children, Disabled + Any traffic density |  | Charging | Not Moving | none | [F009] Detect overtemperature condition | [MF052] Detects overtemperature EARLIER than required | [H005] Vehicle unable to charge |  | • no accident | S0 | No safety risk; only minor inconvenience. | E3 | Charging under wet and rainy conditions at various locations is moderately frequent in India, resulting in an E3 exposure. | C2 | Normally Controllable by the driver or any person in the vicinity | QM | [G002] Prevent battery from operating outside SOA (ASIL D) | Put battery in "protected state" until battery recovers | People might sleep while charging
HE69421 | Expressway | Off-road / potholes | Rain | Driver + Peoples Including Elderly, children, Disabled + Any density traffic |  | Drive | Any vehicle speed | none | [F009] Detect overtemperature condition | [MF052] Detects overtemperature EARLIER than required | [H004] Vehicle suddenly unable to discharge / sudden loss of power |  | • car2car collision (general) • car2car collision head-to-rear | S1 | Minor or negligible injuries may occur, but the vehicle remains under driver control. | E1 | Rain on the expressway occurs only during certain months of the year, coupled with low traffic density and off road resulting in an E2 exposure | C1 | Under power loss conditions, the driver can safely maneuver and halt the vehicle without significant difficulty. | QM | [G002] Prevent battery from operating outside SOA (ASIL D) | Put battery in "protected state" until battery recovers
HE69420 | City | Paved wet | Rain | Driver + Peoples Including Elderly, children, Disabled + Any traffic density |  | Drive | Any vehicle speed | none | [F009] Detect overtemperature condition | [MF052] Detects overtemperature EARLIER than required | [H004] Vehicle suddenly unable to discharge / sudden loss of power |  | • car2car collision (general) • car2car collision head-to-rear | S1 | Minor or negligible injuries may occur, but the vehicle remains under driver control. | E4 | Rains occur only a few times a year in city areas, resulting in an E2 exposure | C1 | Under power loss conditions, the driver can safely maneuver and halt the vehicle without significant difficulty. | QM | [G002] Prevent battery from operating outside SOA (ASIL D) | Put battery in "protected state" until battery recovers
HE69419 | City | Off-road / potholes | Any Temperature | Driver + Peoples Including Elderly, children, Disabled + Any traffic density |  | Drive | Any vehicle speed | none | [F009] Detect overtemperature condition | [MF052] Detects overtemperature EARLIER than required | [H004] Vehicle suddenly unable to discharge / sudden loss of power |  | • car2car collision (general) • car2car collision head-to-rear | S1 | Minor or negligible injuries may occur, but the vehicle remains under driver control. | E4 | Driving in city conditions with off road type and environmental factors results in an E4 exposure due to the high frequency of potential hazardous events in such scenarios | C1 | Under power loss conditions, the driver can safely maneuver and halt the vehicle without significant difficulty. | QM | [G002] Prevent battery from operating outside SOA (ASIL D) | Put battery in "protected state" until battery recovers
HE69418 | Mountain | Any Road Condition | Any Environment | Only Driver + Any density traffic |  | Drive | Any vehicle speed | none | [F009] Detect overtemperature condition | [MF052] Detects overtemperature EARLIER than required | [H004] Vehicle suddenly unable to discharge / sudden loss of power |  | • car2car collision (general) • car2car collision head-to-rear | S1 | Minor or negligible injuries may occur, but the vehicle remains under driver control. | E3 | Any speed driving on mountains in any enviroment results in an E4 exposure due to the high likelihood of hazardous events under these conditions | C1 | Under power loss conditions, the driver can safely maneuver and halt the vehicle without significant difficulty. | QM | [G002] Prevent battery from operating outside SOA (ASIL D) | Put battery in "protected state" until battery recovers
HE69417 | Expressway | Paved | Any temperature | Driver + Peoples Including Elderly, children, Disabled + High traffic density |  | Drive | Low vehicle speed | none | [F009] Detect overtemperature condition | [MF052] Detects overtemperature EARLIER than required | [H004] Vehicle suddenly unable to discharge / sudden loss of power |  | • car2car collision (general) • car2car collision head-to-rear | S1 | Minor or negligible injuries may occur, but the vehicle remains under driver control. | E4 | Low-speed driving on paved expressways in any temperature results in an E4 exposure due to the high likelihood of hazardous events under these conditions | C1 | Under power loss conditions, the driver can safely maneuver and halt the vehicle without significant difficulty. | QM | [G002] Prevent battery from operating outside SOA (ASIL D) | Put battery in "protected state" until battery recovers
HE69416 | Expressway | Off-road / potholes | Any temperature | Driver + Peoples Including Elderly, children, Disabled + Any density traffic |  | Drive | Any vehicle speed | none | [F009] Detect overtemperature condition | [MF052] Detects overtemperature EARLIER than required | [H004] Vehicle suddenly unable to discharge / sudden loss of power |  | • car2car collision (general) • car2car collision head-to-rear | S1 | Minor or negligible injuries may occur, but the vehicle remains under driver control. | E2 | Off-road patches on the expressway, commonly present due to ongoing construction, occur frequently even with low traffic density, resulting in an E3 exposure | C1 | Under power loss conditions, the driver can safely maneuver and halt the vehicle without significant difficulty. | QM | [G002] Prevent battery from operating outside SOA (ASIL D) | Put battery in "protected state" until battery recovers
HE69415 | Any location | Any Road Condition | Any environment | Any occupant + Any Traffic Density |  | Charging | Not Moving | none | [F009] Detect overtemperature condition | [MF052] Detects overtemperature EARLIER than required | [H005] Vehicle unable to charge |  | • no accident | S0 | No safety risk; only minor inconvenience. | E4 | Trucks and buses undergo charging frequently, resulting in an E4 exposure due to the high frequency of potential exposure during these operations. High traffic is worse condition. | C1 | Normally Controllable by the driver or any person in the vicinity | QM | [G002] Prevent battery from operating outside SOA (ASIL D) | Put battery in "protected state" until battery recovers | Driver Sleeping
HE69414 | Any location | Confined spaces | Any Temperature | Any Occupant + Any traffic density |  | Service | Not Moving | none | [F009] Detect overtemperature condition | [MF052] Detects overtemperature EARLIER than required | [H004] Vehicle suddenly unable to discharge / sudden loss of power |  | • no accident | S1 | Minor or negligible injuries may occur while working on the vehicle | E2 | The vehicle is expected to require service or maintenance only a few times per year, resulting in an E2 exposure due to the limited frequency of exposure. | C1 | Normally Controllable by the driver or any person in the vicinity | QM | [G002] Prevent battery from operating outside SOA (ASIL D) | Put battery in "protected state" until battery recovers
HE69413 | Expressway | Any Road Condition | Any Environment | Only Driver + Any density traffic |  | Drive | Any vehicle speed | none | [F009] Detect overtemperature condition | [MF052] Detects overtemperature EARLIER than required | [H004] Vehicle suddenly unable to discharge / sudden loss of power |  | • car2car collision (general) • car2car collision head-to-rear | S1 | Minor or negligible injuries may occur, but the vehicle remains under driver control. | E2 | Any speed driving on expressways in any enviroment results in an E4 exposure due to the high likelihood of hazardous events under these conditions | C1 | Under power loss conditions, the driver can safely maneuver and halt the vehicle without significant difficulty. | QM | [G002] Prevent battery from operating outside SOA (ASIL D) | Put battery in "protected state" until battery recovers
HE69412 | Mountain | Paved wet | Rain | Driver + Peoples Including Elderly, children, Disabled + Any traffic density |  | Drive | Any vehicle speed | none | [F009] Detect overtemperature condition | [MF052] Detects overtemperature EARLIER than required | [H004] Vehicle suddenly unable to discharge / sudden loss of power |  | • car2car collision (general) • car2car collision head-to-rear | S1 | Minor or negligible injuries may occur, but the vehicle remains under driver control. | E3 | Rains occur only a few times a year in mountainous areas, resulting in an E2 exposure | C1 | Under power loss conditions, the driver can safely maneuver and halt the vehicle without significant difficulty. | QM | [G002] Prevent battery from operating outside SOA (ASIL D) | Put battery in "protected state" until battery recovers
HE69411 | Mountain | Off-road / potholes | Rain | Driver + Peoples Including Elderly, children, Disabled + Any traffic density |  | Drive | Any vehicle speed | none | [F009] Detect overtemperature condition | [MF048] Battery over-temperature protection is maintained at a LOWER than required threshold | [H004] Vehicle suddenly unable to discharge / sudden loss of power |  | • car2car collision (general) • car2car collision head-to-rear | S1 | Minor or negligible injuries may occur, but the vehicle remains under driver control. | E2 | Rains occur only a few times a year in mountainous areas, resulting in an E2 exposure | C1 | Under power loss conditions, the driver can safely maneuver and halt the vehicle without significant difficulty. | QM | [G002] Prevent battery from operating outside SOA (ASIL D) | Put battery in "protected state" until battery recovers
HE69410 | Expressway | Paved wet | Rain | Driver + Peoples Including Elderly, children, Disabled + Low density traffic |  | Drive | Any vehicle speed | none | [F009] Detect overtemperature condition | [MF048] Battery over-temperature protection is maintained at a LOWER than required threshold | [H004] Vehicle suddenly unable to discharge / sudden loss of power |  | • car2car collision (general) • car2car collision head-to-rear | S1 | Minor or negligible injuries may occur, but the vehicle remains under driver control. | E4 | Rains occur only a few times a year in expressway areas, resulting in an E2 exposure | C1 | Under power loss conditions, the driver can safely maneuver and halt the vehicle without significant difficulty. | QM | [G002] Prevent battery from operating outside SOA (ASIL D) | Put battery in "protected state" until battery recovers
HE69409 | Any location | Confined spaces | Any Temperature | Any Occupant + High traffic density |  | Parked | Not Moving | none | [F009] Detect overtemperature condition | [MF048] Battery over-temperature protection is maintained at a LOWER than required threshold | [H004] Vehicle suddenly unable to discharge / sudden loss of power |  | • no accident | S0 | No safety risk; only minor inconvenience. | E4 | Bus parking in various locations and conditions results in an E4 exposure due to the high frequency of potential hazardous events. xx in cities | C1 | Normally Controllable by the driver or any person in the vicinity | QM | [G002] Prevent battery from operating outside SOA (ASIL D) | Put battery in "protected state" until battery recovers | People Sleeping while bus is in Bus Stands
HE69408 | City | Any Road Condition | Any Environment | Only Driver + Any density traffic |  | Drive | Any vehicle speed | none | [F009] Detect overtemperature condition | [MF048] Battery over-temperature protection is maintained at a LOWER than required threshold | [H004] Vehicle suddenly unable to discharge / sudden loss of power |  | • car2car collision (general) • car2car collision head-to-rear | S1 | Minor or negligible injuries may occur, but the vehicle remains under driver control. | E4 | Driving in city conditions with any road type and environmental factors results in an E4 exposure due to the high frequency of potential hazardous events in such scenarios | C1 | Under power loss conditions, the driver can safely maneuver and halt the vehicle without significant difficulty. | QM | [G002] Prevent battery from operating outside SOA (ASIL D) | Put battery in "protected state" until battery recovers
HE69407 | Any location | Any Road Condition | Any Environment | Any Occupant + Any traffic density |  | Parked | Not Moving | none | [F009] Detect overtemperature condition | [MF048] Battery over-temperature protection is maintained at a LOWER than required threshold | [H004] Vehicle suddenly unable to discharge / sudden loss of power |  | • no accident | S0 | No safety risk; only minor inconvenience. | E4 | Bus parking in various locations and conditions results in an E4 exposure due to the high frequency of potential hazardous events. | C1 | Normally Controllable by the driver or any person in the vicinity | QM | [G002] Prevent battery from operating outside SOA (ASIL D) | Put battery in "protected state" until battery recovers | Driver/Conductor Sleeping Overnight
HE69406 | Any location | Confined spaces | Any temperature | Driver + Peoples Including Elderly, children, Disabled + High traffic density |  | Drive | Any vehicle speed | none | [F009] Detect overtemperature condition | [MF048] Battery over-temperature protection is maintained at a LOWER than required threshold | [H004] Vehicle suddenly unable to discharge / sudden loss of power |  | • car2car collision (general) • car2car collision head-to-rear | S1 | Minor or negligible injuries may occur, but the vehicle remains under driver control. | E1 | Bus travel through tunnels occurs only a few times during a journey, as tunnels are infrequent, even with low traffic density. considering the expesswasy tunnels. | C1 | Under power loss conditions, the driver can safely maneuver and halt the vehicle without significant difficulty. | QM | [G002] Prevent battery from operating outside SOA (ASIL D) | Put battery in "protected state" until battery recovers
HE69405 | Any location | Any Road Condition | High Temperature | Driver + Peoples Including Elderly, children, Disabled + Any traffic density |  | Charging | Not Moving | none | [F009] Detect overtemperature condition | [MF048] Battery over-temperature protection is maintained at a LOWER than required threshold | [H005] Vehicle unable to charge |  | • no accident | S0 | No safety risk; only minor inconvenience. | E4 | Buses undergo charging frequently, resulting in an E4 exposure due to the high frequency of potential exposure during these operations. | C1 | Normally Controllable by the driver or any person in the vicinity | QM | [G002] Prevent battery from operating outside SOA (ASIL D) | Put battery in "protected state" until battery recovers | People might sleep while charging
HE69404 | Any location | Any Road Condition | Any environment | Driver + Peoples Including Elderly, children, Disabled + Any traffic density |  | Charging | Not Moving | none | [F009] Detect overtemperature condition | [MF048] Battery over-temperature protection is maintained at a LOWER than required threshold | [H005] Vehicle unable to charge |  | • no accident | S0 | No safety risk; only minor inconvenience. | E4 | Buses undergo charging frequently, resulting in an E4 exposure due to the high frequency of potential exposure during these operations. | C1 | Normally Controllable by the driver or any person in the vicinity | QM | [G002] Prevent battery from operating outside SOA (ASIL D) | Put battery in "protected state" until battery recovers | People might sleep while charging
HE69403 | Any location | Paved Wet | Rain | Any Occupant + Any traffic density |  | Parked | Not Moving | none | [F009] Detect overtemperature condition | [MF048] Battery over-temperature protection is maintained at a LOWER than required threshold | [H004] Vehicle suddenly unable to discharge / sudden loss of power |  | • no accident | S0 | No safety risk; only minor inconvenience. | E3 | Parking in paved wet conditions during rain results in an E3 exposure due to the moderate likelihood of hazardous events in such scenarios. | C1 | Normally Controllable by the driver or any person in the vicinity | QM | [G002] Prevent battery from operating outside SOA (ASIL D) | Put battery in "protected state" until battery recovers | People Sleeping while bus is in Bus Stands
HE69402 | Mountain | Paved | Any temperature | Driver + Peoples Including Elderly, children, Disabled + Any traffic density |  | Drive | Any vehicle speed | none | [F009] Detect overtemperature condition | [MF048] Battery over-temperature protection is maintained at a LOWER than required threshold | [H008] Accelerated Battery Degradation |  | • car2car collision (general) • car2car collision head-to-rear | S1 | Minor or negligible injuries may occur, but the vehicle remains under driver control. | E4 | Driving on paved mountain roads at any speed and temperature results in an E4 exposure due to the high likelihood of hazardous events in these conditions. | C1 | Under power loss conditions, the driver can safely maneuver and halt the vehicle without significant difficulty. | QM | [G002] Prevent battery from operating outside SOA (ASIL D) | Put battery in "protected state" until battery recovers
HE69401 | Mountain | Off-road / potholes | Any temperature | Driver + Peoples Including Elderly, children, Disabled + Any traffic density |  | Drive | Any vehicle speed | none | [F009] Detect overtemperature condition | [MF048] Battery over-temperature protection is maintained at a LOWER than required threshold | [H008] Accelerated Battery Degradation |  | • car2car collision (general) • car2car collision head-to-rear | S1 | Minor or negligible injuries may occur, but the vehicle remains under driver control. | E3 | Off-road patches on the mountains, commonly present due to ongoing construction, occur frequently regardless of traffic density, resulting in an E3 exposure | C1 | Under power loss conditions, the driver can safely maneuver and halt the vehicle without significant difficulty. | QM | [G002] Prevent battery from operating outside SOA (ASIL D) | Put battery in "protected state" until battery recovers
HE69400 | Any location | Confined spaces | Any temperature | Driver + Peoples Including Elderly, children, Disabled + Low density traffic |  | Drive | Any vehicle speed | none | [F009] Detect overtemperature condition | [MF048] Battery over-temperature protection is maintained at a LOWER than required threshold | [H004] Vehicle suddenly unable to discharge / sudden loss of power |  | • car2car collision (general) • car2car collision head-to-rear | S1 | Minor or negligible injuries may occur, but the vehicle remains under driver control. | E1 | Bus travel through tunnels occurs only a few times during a journey, as tunnels are infrequent, even with low traffic density. considering the expesswasy tunnels. | C1 | Under power loss conditions, the driver can safely maneuver and halt the vehicle without significant difficulty. | QM | [G002] Prevent battery from operating outside SOA (ASIL D) | Put battery in "protected state" until battery recovers
HE69399 | City | Paved | Any Temperature | Driver + Peoples Including Elderly, children, Disabled + Any traffic density |  | Drive | Any vehicle speed | none | [F009] Detect overtemperature condition | [MF048] Battery over-temperature protection is maintained at a LOWER than required threshold | [H004] Vehicle suddenly unable to discharge / sudden loss of power |  | • car2car collision (general) • car2car collision head-to-rear | S1 | Minor or negligible injuries may occur, but the vehicle remains under driver control. | E4 | Driving in city conditions with paved road type and environmental factors results in an E4 exposure due to the high frequency of potential hazardous events in such scenarios xx | C1 | Under power loss conditions, the driver can safely maneuver and halt the vehicle without significant difficulty. | QM | [G002] Prevent battery from operating outside SOA (ASIL D) | Put battery in "protected state" until battery recovers
HE69398 | City | Off-road / potholes | Rain | Driver + Peoples Including Elderly, children, Disabled + Any traffic density |  | Drive | Any vehicle speed | none | [F009] Detect overtemperature condition | [MF048] Battery over-temperature protection is maintained at a LOWER than required threshold | [H004] Vehicle suddenly unable to discharge / sudden loss of power |  | • car2car collision (general) • car2car collision head-to-rear | S1 | Minor or negligible injuries may occur, but the vehicle remains under driver control. | E2 | Rains in the city occurs only during certain months of the year, regardless of traffic density and off road , resulting in an E2 exposure | C1 | Under power loss conditions, the driver can safely maneuver and halt the vehicle without significant difficulty. | QM | [G002] Prevent battery from operating outside SOA (ASIL D) | Put battery in "protected state" until battery recovers
HE69397 | City | Water Logged | Rain | Driver + Peoples Including Elderly, children, Disabled + Any traffic density |  | Drive | Any vehicle speed | none | [F009] Detect overtemperature condition | [MF048] Battery over-temperature protection is maintained at a LOWER than required threshold | [H004] Vehicle suddenly unable to discharge / sudden loss of power |  | • car2car collision (general) • car2car collision head-to-rear | S1 | Minor or negligible injuries may occur, but the vehicle remains under driver control. | E1 | Driving in waterlogged city conditions during rain, with both driver and goods onboard and any traffic density, results in an E1 exposure due to the low likelihood of hazardous events under these conditions | C1 | Under power loss conditions, the driver can safely maneuver and halt the vehicle without significant difficulty. | QM | [G002] Prevent battery from operating outside SOA (ASIL D) | Put battery in "protected state" until battery recovers
HE69396 | Expressway | Paved | Any temperature | Driver + Peoples Including Elderly, children, Disabled + Low density traffic |  | Drive | High vehicle speed | none | [F009] Detect overtemperature condition | [MF048] Battery over-temperature protection is maintained at a LOWER than required threshold | [H004] Vehicle suddenly unable to discharge / sudden loss of power |  | • car2car collision (general) • car2car collision head-to-rear | S2 | The severity is high due to the potential for a collision with other high-speed moving vehicles, leading to catastrophic consequences. | E4 | High-speed driving on paved expressways in any temperature results in an E4 exposure due to the high likelihood of hazardous events under these conditions | C2 | Under power loss conditions at high speed is difficult to control and the driver will face difficulty in maneuvering to halt the vehicle | B | [G002] Prevent battery from operating outside SOA (ASIL D) | Put battery in "protected state" until battery recovers
HE69395 | Expressway | Paved wet | Rain | Driver + Peoples Including Elderly, children, Disabled + High traffic density |  | Drive | Any vehicle speed | none | [F009] Detect overtemperature condition | [MF048] Battery over-temperature protection is maintained at a LOWER than required threshold | [H004] Vehicle suddenly unable to discharge / sudden loss of power |  | • car2car collision (general) • car2car collision head-to-rear | S1 | Minor or negligible injuries may occur, but the vehicle remains under driver control. | E4 | Rains occur only a few times a year in expressway areas, resulting in an E2 exposure | C1 | Under power loss conditions, the driver can safely maneuver and halt the vehicle without significant difficulty. | QM | [G002] Prevent battery from operating outside SOA (ASIL D) | Put battery in "protected state" until battery recovers
HE69394 | Any location | Paved wet | Rain | Driver + Peoples Including Elderly, children, Disabled + Any traffic density |  | Charging | Not Moving | none | [F009] Detect overtemperature condition | [MF048] Battery over-temperature protection is maintained at a LOWER than required threshold | [H005] Vehicle unable to charge |  | • no accident | S0 | No safety risk; only minor inconvenience. | E3 | Charging under wet and rainy conditions at various locations is moderately frequent in India, resulting in an E3 exposure. | C1 | Normally Controllable by the driver or any person in the vicinity | QM | [G002] Prevent battery from operating outside SOA (ASIL D) | Put battery in "protected state" until battery recovers | People might sleep while charging
HE69393 | Expressway | Off-road / potholes | Rain | Driver + Peoples Including Elderly, children, Disabled + Any density traffic |  | Drive | Any vehicle speed | none | [F009] Detect overtemperature condition | [MF048] Battery over-temperature protection is maintained at a LOWER than required threshold | [H004] Vehicle suddenly unable to discharge / sudden loss of power |  | • car2car collision (general) • car2car collision head-to-rear | S1 | Minor or negligible injuries may occur, but the vehicle remains under driver control. | E1 | Rain on the expressway occurs only during certain months of the year, coupled with low traffic density and off road resulting in an E2 exposure | C1 | Under power loss conditions, the driver can safely maneuver and halt the vehicle without significant difficulty. | QM | [G002] Prevent battery from operating outside SOA (ASIL D) | Put battery in "protected state" until battery recovers
HE69392 | City | Paved wet | Rain | Driver + Peoples Including Elderly, children, Disabled + Any traffic density |  | Drive | Any vehicle speed | none | [F009] Detect overtemperature condition | [MF048] Battery over-temperature protection is maintained at a LOWER than required threshold | [H004] Vehicle suddenly unable to discharge / sudden loss of power |  | • car2car collision (general) • car2car collision head-to-rear | S1 | Minor or negligible injuries may occur, but the vehicle remains under driver control. | E4 | Rains occur only a few times a year in city areas, resulting in an E2 exposure | C1 | Under power loss conditions, the driver can safely maneuver and halt the vehicle without significant difficulty. | QM | [G002] Prevent battery from operating outside SOA (ASIL D) | Put battery in "protected state" until battery recovers
HE69391 | City | Off-road / potholes | Any Temperature | Driver + Peoples Including Elderly, children, Disabled + Any traffic density |  | Drive | Any vehicle speed | none | [F009] Detect overtemperature condition | [MF048] Battery over-temperature protection is maintained at a LOWER than required threshold | [H004] Vehicle suddenly unable to discharge / sudden loss of power |  | • car2car collision (general) • car2car collision head-to-rear | S1 | Minor or negligible injuries may occur, but the vehicle remains under driver control. | E4 | Driving in city conditions with off road type and environmental factors results in an E4 exposure due to the high frequency of potential hazardous events in such scenarios | C1 | Under power loss conditions, the driver can safely maneuver and halt the vehicle without significant difficulty. | QM | [G002] Prevent battery from operating outside SOA (ASIL D) | Put battery in "protected state" until battery recovers
HE69390 | Mountain | Any Road Condition | Any Environment | Only Driver + Any density traffic |  | Drive | Any vehicle speed | none | [F009] Detect overtemperature condition | [MF048] Battery over-temperature protection is maintained at a LOWER than required threshold | [H004] Vehicle suddenly unable to discharge / sudden loss of power |  | • car2car collision (general) • car2car collision head-to-rear | S1 | Minor or negligible injuries may occur, but the vehicle remains under driver control. | E3 | Any speed driving on mountains in any enviroment results in an E4 exposure due to the high likelihood of hazardous events under these conditions | C1 | Under power loss conditions, the driver can safely maneuver and halt the vehicle without significant difficulty. | QM | [G002] Prevent battery from operating outside SOA (ASIL D) | Put battery in "protected state" until battery recovers
HE69389 | Expressway | Paved | Any temperature | Driver + Peoples Including Elderly, children, Disabled + High traffic density |  | Drive | Low vehicle speed | none | [F009] Detect overtemperature condition | [MF048] Battery over-temperature protection is maintained at a LOWER than required threshold | [H004] Vehicle suddenly unable to discharge / sudden loss of power |  | • car2car collision (general) • car2car collision head-to-rear | S1 | Minor or negligible injuries may occur, but the vehicle remains under driver control. | E4 | Low-speed driving on paved expressways in any temperature results in an E4 exposure due to the high likelihood of hazardous events under these conditions | C1 | Under power loss conditions, the driver can safely maneuver and halt the vehicle without significant difficulty. | QM | [G002] Prevent battery from operating outside SOA (ASIL D) | Put battery in "protected state" until battery recovers
HE69388 | Expressway | Off-road / potholes | Any temperature | Driver + Peoples Including Elderly, children, Disabled + Any density traffic |  | Drive | Any vehicle speed | none | [F009] Detect overtemperature condition | [MF048] Battery over-temperature protection is maintained at a LOWER than required threshold | [H004] Vehicle suddenly unable to discharge / sudden loss of power |  | • car2car collision (general) • car2car collision head-to-rear | S1 | Minor or negligible injuries may occur, but the vehicle remains under driver control. | E2 | Off-road patches on the expressway, commonly present due to ongoing construction, occur frequently even with low traffic density, resulting in an E3 exposure | C1 | Under power loss conditions, the driver can safely maneuver and halt the vehicle without significant difficulty. | QM | [G002] Prevent battery from operating outside SOA (ASIL D) | Put battery in "protected state" until battery recovers
HE69387 | Any location | Any Road Condition | Any environment | Any occupant + Any Traffic Density |  | Charging | Not Moving | none | [F009] Detect overtemperature condition | [MF048] Battery over-temperature protection is maintained at a LOWER than required threshold | [H005] Vehicle unable to charge |  | • no accident | S0 | No safety risk; only minor inconvenience. | E4 | Trucks and buses undergo charging frequently, resulting in an E4 exposure due to the high frequency of potential exposure during these operations. High traffic is worse condition. | C1 | Normally Controllable by the driver or any person in the vicinity | QM | [G002] Prevent battery from operating outside SOA (ASIL D) | Put battery in "protected state" until battery recovers | Driver Sleeping
HE69386 | Any location | Confined spaces | Any Temperature | Any Occupant + Any traffic density |  | Service | Not Moving | none | [F009] Detect overtemperature condition | [MF048] Battery over-temperature protection is maintained at a LOWER than required threshold | [H004] Vehicle suddenly unable to discharge / sudden loss of power |  | • no accident | S1 | Minor or negligible injuries may occur while working on the vehicle | E2 | The vehicle is expected to require service or maintenance only a few times per year, resulting in an E2 exposure due to the limited frequency of exposure. | C1 | Normally Controllable by the driver or any person in the vicinity | QM | [G002] Prevent battery from operating outside SOA (ASIL D) | Put battery in "protected state" until battery recovers
HE69385 | Expressway | Any Road Condition | Any Environment | Only Driver + Any density traffic |  | Drive | Any vehicle speed | none | [F009] Detect overtemperature condition | [MF048] Battery over-temperature protection is maintained at a LOWER than required threshold | [H004] Vehicle suddenly unable to discharge / sudden loss of power |  | • car2car collision (general) • car2car collision head-to-rear | S1 | Minor or negligible injuries may occur, but the vehicle remains under driver control. | E2 | Any speed driving on expressways in any enviroment results in an E4 exposure due to the high likelihood of hazardous events under these conditions | C1 | Under power loss conditions, the driver can safely maneuver and halt the vehicle without significant difficulty. | QM | [G002] Prevent battery from operating outside SOA (ASIL D) | Put battery in "protected state" until battery recovers
HE69384 | Mountain | Paved wet | Rain | Driver + Peoples Including Elderly, children, Disabled + Any traffic density |  | Drive | Any vehicle speed | none | [F009] Detect overtemperature condition | [MF048] Battery over-temperature protection is maintained at a LOWER than required threshold | [H004] Vehicle suddenly unable to discharge / sudden loss of power |  | • car2car collision (general) • car2car collision head-to-rear | S1 | Minor or negligible injuries may occur, but the vehicle remains under driver control. | E3 | Rains occur only a few times a year in mountainous areas, resulting in an E2 exposure | C1 | Under power loss conditions, the driver can safely maneuver and halt the vehicle without significant difficulty. | QM | [G002] Prevent battery from operating outside SOA (ASIL D) | Put battery in "protected state" until battery recovers