## Report
N° | ID | Name | Description | Kind | ASIL | Time constraint | Physical constraint | Comment | Traced FTA Events | Status | Related Goals | Contributions | Contributes To | Allocations
1 | SR000 | Insulation resistance measurement performance | The BMS shall measure insulation resistance with range at least of xxx to xxx Mohm with accuracy of +- xxx Mohm at most and resolution of xxx Mohm at most and a sampling rate of at least xxx sample/sec | TECHNICAL | A |  |  |  | no traced events | PROPOSED | • G003 (ASIL A) | • SR341 (ASIL D) • SR343 (ASIL D) | • SR018 (ASIL A) | • Insulation Monitoring • BJB IC • MCU • TPL Transciever
2 | SR002 | HV switch timing | The BMS shall be able to open and close the HV switches of the battery | TECHNICAL | B |  |  |  | no traced events | PROPOSED | • G002 (ASIL A) • G003 (ASIL A) • G004 (ASIL B) | • SR317 (ASIL B) | • SR019 (ASIL B) • SR014 (ASIL B) • SR010 (ASIL B) | • FET / Contactor • FET / Contactor Driver (ASIL B) • MCU
2.1 | SR316 | Current Integrator HV switch timing | The BMS shall be able to open and close the HV switches of the battery upon a Current Integrator signal assignment within xxx ms and xxx ms respectively, preferably implemented in HW | TECHNICAL | B |  |  |  | no traced events | PROPOSED | • G002 (ASIL A) • G003 (ASIL A) • G004 (ASIL B) |  |  | • FET / Contactor Driver (ASIL B) • Short-circuit detection • FET / Contactor
3 | SR007 | Gas and/or pressure measurement performance | The BMS shall measure xxx gas(es) with at least range of xxx to xxx PPM with accuracy of +- xxx PPM at most and resolution xxx PPM at most and/or pressure with at least range of xxx to xxx bar at most with accuracy of xxx bar and resolution of xxx bar at most and a sampling rate of at least xxx sample/sec | TECHNICAL | B |  |  |  | no traced events | PROPOSED | • G002 (ASIL A) • G004 (ASIL B) | • SR346 (ASIL D) • SR347 (ASIL D) | • SR017 (ASIL B) | • MCU
4 | SR009 | Battery temperature measurement performance | The BMS shall measure battery temperature with at least range of xxx to xxx C° with accuracy of +- xxx C° at most and resolution xxx C° at most and a sampling rate of at least xxx sample/sec | TECHNICAL | B |  |  |  | no traced events | PROPOSED | • G002 (ASIL A) • G004 (ASIL B) | • SR353 (ASIL D) • SR354 (ASIL D) | • SR011 (ASIL B) • SR006 (ASIL B) | • MCU • AFE • Battery thermistors • TPL Transciever
5 | SR017 | TR detection algorithm | The BMS shall include an algorithm to predict TR event based on temperature and gases and/or pressure within xxx sec from it’s occurrence | TECHNICAL | B |  |  |  | no traced events | PROPOSED | • G002 (ASIL A) • G004 (ASIL B) | • SR007 (ASIL B) • SR362 (ASIL D) • SR363 (ASIL D) • SR364 (ASIL D) | • SR006 (ASIL B) | • MCU
6 | SR021 | Cell voltages monitor performance | The BMS shall measure cell voltages with range at least of xxx to xxx V with accuracy of +-xxx mV at most and resolution of xxx mV at most and a sampling rate of at least xxx sample/sec | TECHNICAL | B |  |  |  | no traced events | PROPOSED | • G004 (ASIL B) | • SR365 (ASIL D) • SR366 (ASIL D) | • SR008 (ASIL B) | • MCU • AFE • TPL Transciever
7 | SR028 | Battery current monitor performance | The BMS shall measure battery current with range at least of xxx to xxx A with accuracy of +-xxx A at most and resolution of xxx A at most and a sampling rate of at least xxx sample/sec | TECHNICAL | B |  |  |  | no traced events | PROPOSED | • G004 (ASIL B) | • SR381 (ASIL D) • SR382 (ASIL D) • SR030 (ASIL B) | • SR015 (ASIL B) | • MCU • BJB IC • TPL Transciever
8 | SR031 | Dynamic Current Limit message | The BMS shall compose and transmit a periodical message containing the maximum recommended discharging current, and charging current, as calculated by the Dynamic Current Limit | TECHNICAL | B |  |  |  | no traced events | PROPOSED | • G004 (ASIL B) | • SR394 (ASIL D) • SR395 (ASIL D) • SR396 (ASIL D) • SR397 (ASIL D) | • SR012 (ASIL B) | • MCU • CAN Transciever
9 | SR032 | DCL_STATUS: OVERLOAD | The BMS shall set the Flag DCL_STATUS to OVERLOAD in case the Dynamic Current Limit algorithm detects further increase in temperature due to overload | TECHNICAL | B |  |  |  | no traced events | PROPOSED | • G004 (ASIL B) |  | • SR012 (ASIL B) | • MCU
10 | SR033 | DCL_STATUS: NORMAL | The BMS shall set the Flag DCL_STATUS to NORMAL if the Dynamic Current Limit algorithm does not detect an overload during a time period as specified in the configuration parameter DCL_OVERLOAD_TIMEOUT | TECHNICAL | B |  |  |  | no traced events | PROPOSED | • G004 (ASIL B) |  | • SR012 (ASIL B) | • MCU
11 | SR035 | Set flags when system is outside of, or about to breach temperature SOA condition |  | TECHNICAL | B |  |  |  | no traced events | PROPOSED | • G004 (ASIL B) | • SR482 (ASIL D) • SR486 (ASIL D) • SR499 (ASIL D) • SR143 (ASIL B) • SR491 (ASIL D) • SR495 (ASIL D) • SR503 (ASIL D) • SR507 (ASIL D) • SR505 (ASIL D) | • SR003 (ASIL B) • SR013 (ASIL B) | • MCU
12 | SR037 | Set flags when system in is outside of, or about to breach cell voltage SOA condition |  | TECHNICAL | B |  |  |  | no traced events | PROPOSED | • G004 (ASIL B) | • SR148 (ASIL B) • SR512 (ASIL D) • SR516 (ASIL D) • SR519 (ASIL D) • SR522 (ASIL D) • SR527 (ASIL D) • SR525 (ASIL D) • SR529 (ASIL D) • SR531 (ASIL D) | • SR004 (ASIL B) • SR013 (ASIL B) | • MCU
13 | SR038 | Set flags when system in is outside of, or about to breach current SOA condition |  | TECHNICAL | B |  |  |  | no traced events | PROPOSED | • G004 (ASIL B) | • SR149 (ASIL B) • SR150 (ASIL B) • SR151 (ASIL B) • SR152 (ASIL B) • SR153 (ASIL B) • SR154 (ASIL B) • SR155 (ASIL B) • SR156 (ASIL B) | • SR005 (ASIL B) • SR013 (ASIL B) | • MCU
14 | SR046 | Set flags when battery is out of balance |  | TECHNICAL | B |  |  |  | no traced events | PROPOSED | • G004 (ASIL B) | • SR053 (ASIL B) • SR054 (ASIL B) • SR055 (ASIL B) • SR056 (ASIL B) | • SR013 (ASIL B) | • MCU
15 | SR047 | Start balancing battery | The BMS shall balance the cells while the Flag CELL_BALANCE_STATUS is in state UNBALANCE | TECHNICAL | B |  |  |  | no traced events | PROPOSED | • G004 (ASIL B) |  | • SR051 (ASIL B) | • MCU • AFE • TPL Transciever
16 | SR050 | Battery voltages monitor performance | The BMS shall measure battery voltage with range at least of 0 to xxxV with accuracy of xxx mV at most and resolution of xxxmV at most and a sampling rate of at least xxx sample/sec | TECHNICAL | B |  |  |  | no traced events | PROPOSED | • G004 (ASIL B) | • SR398 (ASIL D) • SR400 (ASIL D) | • SR073 (ASIL B) | • MCU • BJB IC • TPL Transciever
16.1 | SR328 | Battery voltages monitor range | The BMS shall measure battery voltage with range at least of 0 to xxxV | UNSPECIFIED | B |  |  |  | no traced events | PROPOSED | • G004 (ASIL B)
16.2 | SR329 | Battery voltages monitor accuracy |  | UNSPECIFIED | D |  |  |  | no traced events | PROPOSED | • G004 (ASIL B)
17 | SR059 | Set flags when system in is outside of, or about to breach battery voltage SOA condition |  | TECHNICAL | B |  |  |  | no traced events | PROPOSED | • G004 (ASIL B) | • SR077 (ASIL B) • SR078 (ASIL B) • SR079 (ASIL B) • SR080 (ASIL B) • SR081 (ASIL B) | • SR013 (ASIL B) | • MCU
18 | SR061 | Protect against faulty measurement spikes by filtering |  | TECHNICAL | B |  |  |  | no traced events | PROPOSED |  | • SR408 (ASIL D) • SR409 (ASIL D) | • SR062 (ASIL B) | • MCU
18.1 | SR074 | Filter measurement | The BMS shall include filters for all measurements to filter out data spikes xxx | TECHNICAL | B |  |  |  | no traced events | PROPOSED |  |  |  | • MCU
18.1.1 | SR052 | Detect out-of-range battery voltage measurements |  | TECHNICAL | B |  |  |  | no traced events | PROPOSED |  |  |  | • MCU
18.1.2 | SR029 | Detect out-of-range current measurements |  | TECHNICAL | B |  |  |  | no traced events | PROPOSED |  |  |  | • MCU
18.1.3 | SR016 | Detect out-of-range temperature measurements |  | TECHNICAL | B |  |  |  | no traced events | PROPOSED |  |  |  | • MCU
18.1.4 | SR026 | Detect out-of-range cell voltage measurements |  | TECHNICAL | B |  |  |  | no traced events | PROPOSED |  |  |  | • MCU
19 | SR075 | Temporary disconnect the battery if overtemperature has been detected in BMS |  | TECHNICAL | B |  |  |  | no traced events | PROPOSED | • G004 (ASIL B) | • SR401 (ASIL D) • SR410 (ASIL D) • SR411 (ASIL D) | • SR250 (ASIL B) | • MCU • FET / Contactor Driver (ASIL B) • FET / Contactor
19.1 | SR076 | Close switches at IC_TEMP_STATUS: NORMAL | The BMS shall assign signal(s) as to close the HV switches of the battery and charger upon Flag IC_TEMP_STATUS set to NORMAL if no other protections are activated that require open HV switches | TECHNICAL | B |  |  |  | no traced events | PROPOSED | • G004 (ASIL B) |  |  | • MCU • FET / Contactor Driver (ASIL B) • FET / Contactor
19.2 | SR082 | Open switches at IC_TEMP_STATUS: FAILURE | The BMS shall assign signal(s) as to open the HV switches of the battery upon Flag IC_TEMP_STATUS set to any of the following: - OVERTEMPERATURE_AFE - OVERTEMPERATURE_BJB - OVERTEMPERATURE_MCU - OVERTEMPERATURE_SBC - OVERTEMPERATURE_SHUNT - OVERTEMPERATURE_HVSWITCH | TECHNICAL | B |  |  |  | no traced events | PROPOSED | • G004 (ASIL B) |  |  | • MCU • FET / Contactor Driver (ASIL B) • FET / Contactor
20 | SR087 | Notify driver and passengers about fault and warning condition of the HV Switch |  | TECHNICAL | B |  |  |  | no traced events | PROPOSED | • G004 (ASIL B) | • SR415 (ASIL D) | • SR251 (ASIL B) | • MCU
20.1 | SR088 | HV_SWITCH_STATUS: FAILURE | The BMS shall set the Flag HV_SWITCH_STATUS to FAILURE upon a detection of the event via the HV Switch failure detection algorithm. The parameters of this algorithm shall be stored in the configuration file | TECHNICAL | B |  |  |  | no traced events | PROPOSED | • G004 (ASIL B) |  |  | • MCU
20.2 | SR090 | HV_SWITCH_STATUS: NORMAL | The BMS shall set the Flag TR_STATUS to NORMAL upon clearing of the event via the HV Switch failure detection algorithm | TECHNICAL | B |  |  |  | no traced events | PROPOSED | • G004 (ASIL B) |  |  | • MCU
21 | SR092 | Protect BMS from undesired effects of uncontrolled uC power-down |  | TECHNICAL | B |  |  |  | no traced events | PROPOSED |  | • SR419 (ASIL D) • SR420 (ASIL D) • SR421 (ASIL D) | • SR062 (ASIL B) | • MCU • SBC (ASIL B)
21.1 | SR093 | Brownout |  | TECHNICAL | B |  |  |  | no traced events | PROPOSED |  |  |  | • MCU • SBC (ASIL B)
22 | SR095 | Notify the driver and passengers about BMS overtemperature |  | TECHNICAL | B |  |  |  | no traced events | PROPOSED | • G004 (ASIL B) | • SR072 (ASIL B) • SR071 (ASIL B) • SR070 (ASIL B) • SR069 (ASIL B) • SR068 (ASIL B) • SR067 (ASIL B) • SR066 (ASIL B) | • SR251 (ASIL B) | • MCU • CAN Transciever
23 | SR101 | Temporary disconnect the battery if HW Switch is faulty |  | TECHNICAL | B |  |  |  | no traced events | PROPOSED | • G004 (ASIL B) | • SR416 (ASIL D) | • SR250 (ASIL B) | • MCU • FET / Contactor Driver (ASIL B) • FET / Contactor
24 | SR105 | Continously monitor BMS internal temperatures |  | TECHNICAL | B |  |  |  | no traced events | PROPOSED | • G004 (ASIL B) |  | • SR249 (ASIL B) | • MCU • AFE • SBC (ASIL B) • BJB IC • TPL Transciever • Onboard thermistor[0..*]
24.1 | SR106 | IC die temperature measurements | The AFE, BJB, MCU, SBC main ICs of the BMS shall include internal temperature measurements to assess and prevent possible failures associated | TECHNICAL | B |  |  |  | no traced events | PROPOSED | • G004 (ASIL B) |  |  | • MCU • SBC (ASIL B) • BJB IC • AFE • TPL Transciever
24.1.1 | SR445 | Make BMS enter fault state in case of either of MCU, AFE, of SBC reaching high die temperatuure |  | TECHNICAL | B |  |  |  | no traced events | PROPOSED | • G004 (ASIL B)
24.1.1.1 | SR446 | Recover BMS from fault state to normal state when temperatures are withing permissible operating range for each part on the BMS |  | TECHNICAL | B |  |  |  | no traced events | PROPOSED | • G004 (ASIL B)
24.2 | SR110 | Shunt temperature measurement performance | The BMS shall measure Shunt temperature with at least range of xxx to xxx C° with accuracy of +- xxx C° at most and resolution xxx C° at most and a sampling rate of at least xxx sample/sec | TECHNICAL | B |  |  |  | no traced events | PROPOSED | • G004 (ASIL B) |  |  | • MCU • Onboard thermistor[0..*] • TPL Transciever • BJB IC
24.3 | SR111 | HV Switch temperature measurement performance | The BMS shall measure HV Switch temperature with at least range of xxx to xxx C° with accuracy of +- xxx C° at most and resolution xxx C° at most and a sampling rate of at least xxx sample/sec | TECHNICAL | B |  |  |  | no traced events | PROPOSED | • G004 (ASIL B) |  |  | • MCU • Onboard thermistor[0..*] • TPL Transciever • BJB IC
25 | SR116 | Perform BIST |  | TECHNICAL | B |  |  |  | no traced events | PROPOSED | • G004 (ASIL B) | • SR207 (ASIL B) • SR213 (ASIL B) • SR422 (ASIL D) • SR423 (ASIL D) | • SR249 (ASIL B) | • MCU • SBC (ASIL B) • AFE • BJB IC • TPL Transciever
25.1 | SR117 | IC self test | The AFE, BJB, MCU, SBC main ICs of the BMS shall include internal Build In Self Test (BIST) to assess and prevent possible random and latent failures | TECHNICAL | B |  |  |  | no traced events | PROPOSED | • G004 (ASIL B) |  |  | • AFE • MCU • SBC (ASIL B) • BJB IC • TPL Transciever
26 | SR118 | Continously monitor HV Switch voltages |  | TECHNICAL | B |  |  |  | no traced events | PROPOSED | • G004 (ASIL B) | • SR425 (ASIL D) • SR432 (ASIL D) | • SR249 (ASIL B) | • Insulation Monitoring • MCU • TPL Transciever • BJB IC
26.1 | SR119 | HV voltage measurement performance | The BMS shall measure both HV Switch voltages (HV input and output) with range at least of -xxx to xxxV with accuracy of xxx mV at most and resolution of xxxmV at most and a sampling rate of at least xxx sample/sec | TECHNICAL | B |  |  |  | no traced events | PROPOSED | • G004 (ASIL B) |  |  | • MCU • Insulation Monitoring • TPL Transciever • BJB IC
26.2 | SR120 | HV Switch failure detection algorithm | The BMS shall include an algorithm to detect failure of the HV Switch based on the input and output voltage measurements within xxx sec from it’s occurrence | TECHNICAL | B |  |  |  | no traced events | PROPOSED | • G004 (ASIL B) |  |  | • MCU
26.2.1 | SR320 | Detect HV switch failure in short |  | TECHNICAL | B |  |  |  | no traced events | PROPOSED | • G004 (ASIL B) |  |  | • MCU
26.2.2 | SR322 | Detect HV switch failure in open |  | TECHNICAL | B |  |  |  | no traced events | PROPOSED | • G004 (ASIL B) |  |  | • MCU
27 | SR121 | Temporary disconnect the battery if external communication errors have been detected in BMS |  | TECHNICAL | B |  |  |  | no traced events | PROPOSED | • G004 (ASIL B) | • SR434 (ASIL D) • SR435 (ASIL D) | • SR250 (ASIL B) • SR188 (ASIL B) | • MCU • FET / Contactor Driver (ASIL B) • FET / Contactor
27.1 | SR122 | Close switches at EXT_COM_STATUS: NORMAL | The BMS shall assign signal(s) as to close the HV switches of the charger and the battery upon a EXT_COM_STATUS to NORMAL within xxx ms | TECHNICAL | B |  |  |  | no traced events | PROPOSED | • G004 (ASIL B) |  |  | • MCU • FET / Contactor Driver (ASIL B) • FET / Contactor
27.2 | SR127 | Close switches at EXT_COM_STATUS: WARNING or NORMAL | The BMS shall assign signal(s) as to close the HV switches of the battery and charger upon Flag EXT_COM_STATUS set to any of the following: - EXT_COM_WARN - NORMAL if no other protections are activated that require open HV switches | TECHNICAL | B |  |  |  | no traced events | PROPOSED | • G004 (ASIL B) |  |  | • MCU • FET / Contactor Driver (ASIL B) • FET / Contactor
27.3 | SR128 | Open switches at EXT_COM_STATUS: TIMEOUT | The BMS shall assign signal(s) as to open the HV switches of the battery upon a EXT_COM_STATUS to TIMEOUT within xxx ms | TECHNICAL | B |  |  |  | no traced events | PROPOSED | • G004 (ASIL B) |  |  | • MCU • FET / Contactor Driver (ASIL B) • FET / Contactor
27.4 | SR129 | Open switches at EXT_COM_STATUS: FAILURE | The BMS shall assign signal(s) as to open the HV switches of the battery upon Flag EXT_COM_STATUS set to EXT_COM_FAILURE | TECHNICAL | B |  |  |  | no traced events | PROPOSED | • G004 (ASIL B) |  |  | • MCU • FET / Contactor Driver (ASIL B) • FET / Contactor
28 | SR130 | Protect BMS from hanging |  | TECHNICAL | B |  |  |  | no traced events | PROPOSED |  |  | • SR062 (ASIL B) | • MCU • SBC (ASIL B)
28.1 | SR131 | Watchdog | The BMS shall be reset in case the Watchdog(s) did not receive periodic pulses as specified in configuration parameter(s) | TECHNICAL | B |  |  |  | no traced events | PROPOSED |  |  |  | • MCU • SBC (ASIL B)
29 | SR132 | Temporary disconnect the battery if bit-flip has been detected in memory |  | TECHNICAL | B |  |  |  | no traced events | PROPOSED | • G004 (ASIL B) |  | • SR250 (ASIL B) | • MCU • FET / Contactor Driver (ASIL B) • FET / Contactor
29.1 | SR133 | Close switches at MEMORY_STATUS: WARN or NORMAL | The BMS shall assign signal(s) as to close the HV switches of the battery and charger upon Flag COM_STATUS set to any of the following: - MEMORY_ECC_WARN - NORMAL if no other protections are activated that require open HV switches | TECHNICAL | B |  |  |  | no traced events | PROPOSED | • G004 (ASIL B) |  |  | • MCU • FET / Contactor Driver (ASIL B) • FET / Contactor
29.2 | SR160 | Open switches at MEMORY_STATUS: FAILURE | The BMS shall assign signal(s) as to open the HV switches of the battery upon Flag MEMORY_STATUS set to MEMORY_ECC_FAILURE | TECHNICAL | B |  |  |  | no traced events | PROPOSED | • G004 (ASIL B) |  |  | • MCU • FET / Contactor Driver (ASIL B) • FET / Contactor
30 | SR161 | Notify the driver and passengers about BMS external communication error |  | TECHNICAL | B |  |  |  | no traced events | PROPOSED | • G004 (ASIL B) | • SR436 (ASIL D) | • SR251 (ASIL B) • SR188 (ASIL B) | • MCU
30.1 | SR162 | - EXT_COM_FAILURE_TIMEOUT - COMS_STATUS: TIMEOUT | The BMS shall assign the Flag EXT_COM_STATUS to TIMEOUT upon failure to receive regular communication from external controller for a period equal to or greater than specified in configuration parameter EXT_COM_FAILURE_TIMEOUT presented in ms | TECHNICAL | B |  |  |  | no traced events | PROPOSED | • G004 (ASIL B) |  |  | • MCU
30.2 | SR163 | EXT_COM_STATUS: NORMAL | The BMS shall set the Flag EXT_COM_STATUS to NORMAL upon no CRC error nor EDC being necessary in external communication | TECHNICAL | B |  |  |  | no traced events | PROPOSED | • G004 (ASIL B) |  |  | • MCU
30.3 | SR164 | EXT_COM_STATUS: EXT_COM_WARN | The BMS shall set the Flag EXT_COM_STATUS to EXT_COM_WARN upon detected CRC error and successful correction of the error by the EDC in external communication | TECHNICAL | B |  |  |  | no traced events | PROPOSED | • G004 (ASIL B) |  |  | • MCU
30.4 | SR167 | EXT_COM_STATUS: EXT_COM_FAILURE | The BMS shall set the Flag EXT_COM_STATUS to EXT_COM_FAILURE upon detected CRC error and inability of the EDC to correct the error in external communication | TECHNICAL | B |  |  |  | no traced events | PROPOSED | • G004 (ASIL B) |  |  | • MCU
31 | SR168 | Notify driver and pessengers about internal memory errors | Memory bit-flip | TECHNICAL | B |  |  |  | no traced events | PROPOSED | • G004 (ASIL B) |  | • SR251 (ASIL B) | • MCU
31.1 | SR169 | MEMORY_STATUS: MEMORY_ECC_FAILURE | The BMS shall set the Flag MEMORY_STATUS to MEMORY_ECC_FAILURE upon detected of any memory error by the ECC and inability to correct it | TECHNICAL | B |  |  |  | no traced events | PROPOSED | • G004 (ASIL B) |  |  | • MCU
31.2 | SR170 | MEMORY_STATUS: MEMORY_ECC_WARN | The BMS shall set the Flag MEMORY_STATUS to MEMORY_ECC_WARN upon detected of any memory error by the ECC and successful correction of it | TECHNICAL | B |  |  |  | no traced events | PROPOSED | • G004 (ASIL B) |  |  | • MCU
31.3 | SR187 | MEMORY_STATUS: NORMAL | The BMS shall set the Flag MEMORY_STATUS to NORMAL upon no memory error beind detected bu the ECC of any memory | TECHNICAL | B |  |  |  | no traced events | PROPOSED | • G004 (ASIL B) |  |  | • MCU
32 | SR188 | Continously monitor BMS external comminications |  | TECHNICAL | B |  |  |  | no traced events | PROPOSED | • G004 (ASIL B) | • SR161 (ASIL B) • SR121 (ASIL B) • SR437 (ASIL D) • SR439 (ASIL D) • SR440 (ASIL D) | • SR249 (ASIL B) | • MCU
32.1 | SR191 | EDC on external comunication | The external BMC communication shall include EDC to correct possible communication errors | TECHNICAL | B |  |  |  | no traced events | PROPOSED | • G004 (ASIL B) |  |  | • MCU
32.2 | SR202 | CRC on external comunication | The external BMS communication shall include CRC to detect possible communication errors | TECHNICAL | B |  |  |  | no traced events | PROPOSED | • G004 (ASIL B) |  |  | • MCU
32.3 | SR203 | Periodic external communication timers | The BMS shall keep timers associated to periodic communication packets with external controller and reset them for every packet that was successful received | TECHNICAL | B |  |  |  | no traced events | PROPOSED | • G004 (ASIL B) |  |  | • MCU
33 | SR204 | Implement ECC in all memories |  | TECHNICAL | B |  |  |  | no traced events | PROPOSED | • G004 (ASIL B) |  | • SR249 (ASIL B) | • MCU
33.1 | SR205 | ECC memory | All memory of used in the BMS shall include ECC | TECHNICAL | B |  |  |  | no traced events | PROPOSED | • G004 (ASIL B) |  |  | • MCU
34 | SR207 | Notify driver and passengers about BIST detected failure |  | TECHNICAL | B |  |  |  | no traced events | PROPOSED | • G004 (ASIL B) |  | • SR251 (ASIL B) • SR116 (ASIL B) | • MCU
34.1 | SR208 | IC_BIST_STATUS: BIST_FAILURE_SBC | The BMS shall set the Flag IC_BIST_STATUS to BIST_FAILURE_SBC upon inability of the SBC’s BIST to complete successfully | TECHNICAL | B |  |  |  | no traced events | PROPOSED | • G004 (ASIL B) |  |  | • MCU
34.2 | SR209 | IC_BIST_STATUS: BIST_FAILURE_MCU | The BMS shall set the Flag IC_BIST_STATUS to BIST_FAILURE_MCU upon inability of the MCU’s BIST to complete successfully | TECHNICAL | B |  |  |  | no traced events | PROPOSED | • G004 (ASIL B) |  |  | • MCU
34.3 | SR210 | IC_BIST_STATUS: BIST_FAILURE_BJB | The BMS shall set the Flag IC_BIST_STATUS to BIST_FAILURE_BJB upon inability of the BJB’s BIST to complete successfully | TECHNICAL | B |  |  |  | no traced events | PROPOSED | • G004 (ASIL B) |  |  | • MCU
34.4 | SR211 | IC_BIST_STATUS: BIST_FAILURE_AFE | The BMS shall set the Flag IC_BIST_STATUS to BIST_FAILURE_AFE upon inability of the AFE’s BIST to complete successfully | TECHNICAL | B |  |  |  | no traced events | PROPOSED | • G004 (ASIL B) |  |  | • MCU
34.5 | SR212 | IC_BIST_STATUS: NORMAL | The BMS shall set the Flag IC_TEMP_STATUS to NORMAL upon completion of all BIST completed successfully | TECHNICAL | B |  |  |  | no traced events | PROPOSED | • G004 (ASIL B) |  |  | • MCU
35 | SR213 | Temporary disconnect the battery if BIST detected failure in BMS |  | TECHNICAL | B |  |  |  | no traced events | PROPOSED | • G004 (ASIL B) |  | • SR250 (ASIL B) • SR116 (ASIL B) | • MCU • FET / Contactor Driver (ASIL B) • FET / Contactor
35.1 | SR214 | Close switches at IC_BIST_STATUS: NORMAL | The BMS shall assign signal(s) as to close the HV switches of the battery and charger upon Flag IC_BIST_STATUS set to NORMAL if no other protections are activated that require open HV switches | TECHNICAL | B |  |  |  | no traced events | PROPOSED | • G004 (ASIL B) |  |  | • MCU • FET / Contactor Driver (ASIL B) • FET / Contactor
35.2 | SR215 | Open switches at IC_BIST_STATUS: FAILURE | The BMS shall assign signal(s) as to open the HV switches of the battery upon Flag IC_BIST_STATUS set to any of the following: - BIST_FAILURE_AFE - BIST_FAILURE_BJB - BIST_FAILURE_MCU - BIST_FAILURE_SBC | TECHNICAL | B |  |  |  | no traced events | PROPOSED | • G004 (ASIL B) |  |  | • MCU • FET / Contactor Driver (ASIL B) • FET / Contactor
36 | SR216 | Provide BMS with absolute time for error detection and housekeeping data |  | TECHNICAL | B |  |  |  | no traced events | PROPOSED |  |  | • SR062 (ASIL B) | • MCU
36.1 | SR218 | Absolute time life | The BMS shall include an absolute timer that is self powered with sufficient energy to count time for up to xxx days from when the BMS was last powered | TECHNICAL | B |  |  |  | no traced events | PROPOSED |  |  |  | • MCU
36.2 | SR219 | Absolute time resolution | The BMS shall track absolute time with a resolution of seconds and an accuracy of xxx PPM | TECHNICAL | B |  |  |  | no traced events | PROPOSED |  |  |  | • MCU
37 | SR220 | Provide BMS counter for timestamped Reset events |  | TECHNICAL | B |  |  |  | no traced events | PROPOSED |  |  | • SR062 (ASIL B) | • MCU
37.1 | SR221 | Store RESET Count in NV memory | The BMS shall include sufficient NV memory to store the absolute time of the last boot and the RESET_COUNT Flag for at least 100 entries | TECHNICAL | B |  |  |  | no traced events | PROPOSED |  |  |  | • MCU
37.2 | SR222 | Access RESET Count | The BMS shall allow access of the RESET Count file in memory download mode | TECHNICAL | B |  |  |  | no traced events | PROPOSED |  |  |  | • MCU
38 | SR223 | Maintain proper operation at re-boot |  | TECHNICAL | B |  |  |  | no traced events | PROPOSED |  |  | • SR062 (ASIL B) | • MCU • CAN Transciever
38.1 | SR224 | Store configuration & Flags | The BMS shall include sufficient NV memory to store the configuration file and Flags | TECHNICAL | B |  |  |  | no traced events | PROPOSED |  |  |  | • MCU
38.2 | SR225 | Retrieve configuration & Flags at boot | At boot the BMS will retrieve the configuration and Flags from NV memory | TECHNICAL | B |  |  |  | no traced events | PROPOSED |  |  |  | • MCU
38.3 | SR226 | Program configuration & Flags | Configuration file and Flags in NV memory shall be able to be programmed by the BMS in configuration upload and Flag clearance mode respectively | TECHNICAL | B |  |  |  | no traced events | PROPOSED |  |  |  | • MCU • CAN Transciever
39 | SR227 | HV or leakage FAULT counter and FAILURE assignment | Keep a FAULT counter for the amount the insulation resistance measurement has been detected to be lower than a threshold. When the counter registers a certain amount assign a FAILURE. | TECHNICAL | A |  |  |  | no traced events | PROPOSED | • G003 (ASIL A) |  | • SR001 (ASIL A) | • MCU
39.1 | SR228 | HV_STATUS: FAULT | The BMS shall set the Flag HV_STATUS to FAULT upon a valid measurement of insulation resistance lower than specified in configuration parameter INS_RES_THR | TECHNICAL | A |  |  |  | no traced events | PROPOSED | • G003 (ASIL A) | • SR443 (ASIL D) |  | • MCU
39.2 | SR229 | HV_STATUS: NORMAL | The BMS shall set the Flag HV_STATUS to NORMAL upon a valid measurement of insulation resistance higher or equal than specified in configuration parameter INS_RES_THR | TECHNICAL | A |  |  |  | no traced events | PROPOSED | • G003 (ASIL A) | • SR442 (ASIL D) |  | • MCU
39.3 | SR230 | HV_FAULT_COUNT HV_STATUS: FAILURE | The BMS shall keep a counter HV_FAULT_COUNT in Flag HV_STATUS of the times the Flag is assigned to FAULT and cleared again. Upon counting an amount equal to or higher than specified in configuration parameter HV_FAULT_COUNT_LIMIT the Flag HV_STATUS shall be set to FAILURE. | TECHNICAL | A |  |  |  | no traced events | PROPOSED | • G003 (ASIL A) | • SR444 (ASIL D) |  | • MCU
39.3.1 | SR231 | Store HV_STATUS: HV_FAULT_COUNT | The BMS shall write in NV memory any update of the HV_FAULT_COUNT | TECHNICAL | A |  |  |  | no traced events | PROPOSED | • G003 (ASIL A) |  |  | • MCU
39.3.2 | SR330 | HV_STATUS Fault clearance | Once the system has entered HV_STATUS as fault, it shall only be cleared if a specific signal is received over CAN. | TECHNICAL | A |  |  |  | no traced events | PROPOSED | • G003 (ASIL A)
39.4 | SR333 | Store failure count | The BMS shall store the faults in two counters: local and lifetime | TECHNICAL | A |  |  |  | no traced events | PROPOSED | • G003 (ASIL A)
39.4.1 | SR331 | Keep track of lifetime fault counts | Lifetime counts shall be stored on non-volatile memory, and shall not be reset at any time. | TECHNICAL | A |  |  |  | no traced events | PROPOSED | • G003 (ASIL A)
39.4.2 | SR336 | Local fault counter | Local faults shall be stored for xxx days, post which the counter shall be reset. This counter shall keep track of the number of faults occurred in the past xxx days. The BMS shall clear the local fault counter if no new fault is detected within xxx days of the previous one. | TECHNICAL | A |  |  |  | no traced events | PROPOSED | • G003 (ASIL A)
39.4.2-1 | SR332 |  | The BMS shall clear the local fault counter if no new fault is detected within xxx seconds of the previous one. | TECHNICAL | A |  |  |  | no traced events | PROPOSED | • G003 (ASIL A)
40 | SR232 | Permanent HV FAILURE disconnect | Open HV Switch at HV FAILURE and store in NV memory so the action is permamnent | TECHNICAL | B |  |  |  | no traced events | PROPOSED | • G002 (ASIL A) • G003 (ASIL A) • G004 (ASIL B) |  | • SR019 (ASIL B) | • MCU • FET / Contactor Driver (ASIL B) • FET / Contactor
40.1 | SR240 | Open switches at HV_STATUS: FAILURE | The BMS shall assign signal(s) as to open the HV switches of the battery upon Flag HV_STATUS set FAILURE | TECHNICAL | B |  |  |  | no traced events | PROPOSED | • G002 (ASIL A) • G003 (ASIL A) • G004 (ASIL B) | • SR449 (ASIL D) |  | • MCU • FET / Contactor Driver (ASIL B) • FET / Contactor
40.2 | SR242 | Store HV_STATUS: FAILURE | The BMS shall write in NV memory if Flag HV_STATUS set FAILURE | TECHNICAL | B |  |  |  | no traced events | PROPOSED | • G002 (ASIL A) • G003 (ASIL A) • G004 (ASIL B) | • SR447 (ASIL D) |  | • MCU • FET / Contactor Driver (ASIL B) • FET / Contactor
41 | SR243 | Permanent TR FAILURE disconnect | Open HV Switch at TR FAILURE and store in NV memory so the action is permamnent | TECHNICAL | B |  |  |  | no traced events | PROPOSED | • G002 (ASIL A) • G003 (ASIL A) • G004 (ASIL B) |  | • SR019 (ASIL B) • SR006 (ASIL B) | • MCU • FET / Contactor Driver (ASIL B) • FET / Contactor
41.1 | SR244 | Open switches at TR_STATUS: FAILURE | The BMS shall assign signal(s) as to open the HV switches of the battery upon Flag TR_STATUS set FAILURE | TECHNICAL | B |  |  |  | no traced events | PROPOSED | • G002 (ASIL A) • G003 (ASIL A) • G004 (ASIL B) | • SR451 (ASIL D) |  | • MCU • FET / Contactor Driver (ASIL B) • FET / Contactor
41.2 | SR245 | Store TR_STATUS: FAILURE | The BMS shall write in NV memory if Flag TR_STATUS set FAILURE | TECHNICAL | B |  |  |  | no traced events | PROPOSED | • G002 (ASIL A) • G003 (ASIL A) • G004 (ASIL B) |  |  | • MCU • FET / Contactor Driver (ASIL B) • FET / Contactor
42 | SR246 | TR FAULT to FAILURE timeout | Upon detection of a FAULT by the TR detection algorithm initiate a timer. Upon elapsing of pre-programmed time assign a FAILURE | TECHNICAL | B |  |  |  | no traced events | PROPOSED | • G002 (ASIL A) • G004 (ASIL B) | • SR006 (ASIL B) | • SR267 (ASIL B) | • MCU
42.1 | SR247 | TR_STATUS: FAULT | The BMS shall set the Flag TR_STATUS to FAULT upon a detection of the event via the TR detection algorithm. The parameters of this algorithm shall be stored in the configuration file | TECHNICAL | B |  |  |  | no traced events | PROPOSED | • G002 (ASIL A) • G004 (ASIL B) |  |  | • MCU
42.2 | SR252 | TR_STATUS: NORMAL | The BMS shall set the Flag TR_STATUS to NORMAL upon clearing of the event if either of the conditions are met: 1. The TR detection algorithm indicates that no thermal runaway is present anymore 2. Reception of relevant signal over CAN | TECHNICAL | B |  |  |  | no traced events | PROPOSED | • G002 (ASIL A) • G004 (ASIL B) |  |  | • MCU
42.3 | SR253 | TR_FAILURE_TIMEOUT , TR_STATUS: FAILURE | While on TR_STATUS on FAULT, the BMS shall initiate a timer of duration as specified in configuration parameter TR_FAILURE_TIMEOUT. On expiration of the counter TR_STATUS Flag shall be set to FAILURE if FAULT is still persisting | TECHNICAL | B |  |  |  | no traced events | PROPOSED | • G002 (ASIL A) • G004 (ASIL B) |  |  | • MCU
43 | SR254 | Temporary disconnect the battery if fault has been detected related to temperature |  | TECHNICAL | B |  |  |  | no traced events | PROPOSED | • G004 (ASIL B) | • SR452 (ASIL D) • SR453 (ASIL D) | • SR010 (ASIL B) | • MCU • FET / Contactor Driver (ASIL B) • FET / Contactor
44 | SR257 | Temporary disconnect the battery if fault has been detected related to cell voltages |  | TECHNICAL | B |  |  |  | no traced events | PROPOSED | • G004 (ASIL B) | • SR454 (ASIL D) • SR455 (ASIL D) | • SR010 (ASIL B) | • MCU • FET / Contactor Driver (ASIL B) • FET / Contactor
45 | SR260 | Temporary disconnect the battery if fault has been detected related to battery voltage |  | TECHNICAL | B |  |  |  | no traced events | PROPOSED | • G004 (ASIL B) | • SR456 (ASIL D) • SR457 (ASIL D) | • SR010 (ASIL B) | • MCU • FET / Contactor Driver (ASIL B) • FET / Contactor
46 | SR263 | Temporary disconnect the battery if fault has been detected related to high imbalance detected in the battery | The BMS shall set the signal(s) to ____ if the voltage imbalance (i.e. voltage difference) between cell(s) at the lowest voltage, and the cell(s) at the highest voltage exceeds xxx mV for atleast xxx ms duration. | TECHNICAL | B |  |  |  | no traced events | PROPOSED | • G004 (ASIL B) | • SR458 (ASIL D) • SR459 (ASIL D) | • SR010 (ASIL B) | • FET / Contactor Driver (ASIL B) • MCU • FET / Contactor
47 | SR266 | Temporary disconnect the battery if fault has been detected related to battery current |  | TECHNICAL | B |  |  |  | no traced events | PROPOSED | • G004 (ASIL B) |  | • SR014 (ASIL B) | • FET / Contactor Driver (ASIL B) • MCU • FET / Contactor
47.1 | SR268 | Open switches at BAT_CURR_STATUS: FAILURE | The BMS shall assign signal(s) as to open the HV switches of the battery upon Flag BAT_CURR_STATUS set to any of the following: - OVERCURRENT_CHARGE - OVERCURRENT_DISCHARGE - SHORT_CHARGE - SHORT_DISCHARGE | TECHNICAL | B |  |  |  | no traced events | PROPOSED | • G004 (ASIL B) |  |  | • FET / Contactor Driver (ASIL B) • MCU • FET / Contactor
47.2 | SR269 | Close switches at BAT_CURR_STATUS: NORMAL | The BMS shall assign signal(s) as to close the HV switches of the battery upon Flag BAT_CURR_STATUS set to NORMAL if no other protections are activated that require open HV switches | TECHNICAL | B |  |  |  | no traced events | PROPOSED | • G004 (ASIL B) |  |  | • MCU • FET / Contactor Driver (ASIL B) • FET / Contactor
48 | SR270 | Continously monitor BMS internal comminications | The controller shall implement mechanisms to monitor the communication status, and detect anomalies between the following: 1. Controller to AFE(s) 2. Controller to current sensor IC 3. Controller to SBC 4. Controller to HV switches | TECHNICAL | B |  |  |  | no traced events | PROPOSED | • G004 (ASIL B) |  | • SR123 (ASIL B) | • MCU
48.1 | SR271 | CRC on internal comunication | The AFE to AFE and AFE, BJB, SBC to MCU communication shall include CRC to detect possible communication errors | TECHNICAL | B |  |  |  | no traced events | PROPOSED | • G004 (ASIL B) | • SR460 (ASIL D) |  | • MCU • SBC (ASIL B) • AFE • BJB IC
48.2 | SR272 | EDC on internal comunication | The AFE to AFE and AFE, BJB, SBC to MCU communication shall include EDC to correct possible communication errors | TECHNICAL | B |  |  |  | no traced events | PROPOSED | • G004 (ASIL B) |  |  | • MCU • BJB IC • SBC (ASIL B) • AFE
48.3 | SR273 | Periodic external communication timers | The BMS shall keep timers associated to periodic communication packets with external controller and reset them for every packet that was successful received | TECHNICAL | B |  |  |  | no traced events | PROPOSED | • G004 (ASIL B) | • SR462 (ASIL D) |  | • MCU
48.4 | SR274 | Periodic internal communication timers | The BMS shall keep timers associated to periodic internal communication packets between AFE, BJB, SBC to MCU and reset them for every packet that was successful received | TECHNICAL | B |  |  |  | no traced events | PROPOSED | • G004 (ASIL B) | • SR463 (ASIL D) |  | • MCU
48.5 | SR275 | Retry communication | The BMS shall retry internal communication xxx times in case internal communication failures are encountered | TECHNICAL | B |  |  |  | no traced events | PROPOSED | • G004 (ASIL B) |  |  | • MCU
48.5.1 | SR276 | The BMS shall raise flag COMM ERROR in case of continued failure | The BMS shall set flag COMM ERROR in case there is continued internal communication failure | TECHNICAL | B |  |  |  | no traced events | PROPOSED | • G004 (ASIL B) |  |  | • MCU
49 | SR277 | Notify the driver and passengers about BMS internal communication error |  | TECHNICAL | B |  |  |  | no traced events | PROPOSED | • G004 (ASIL B) | • SR466 (ASIL D) | • SR251 (ASIL B) | • MCU
50 | SR278 | Temporary disconnect the battery if internal communication is faulty |  | TECHNICAL | B |  |  |  | no traced events | PROPOSED | • G004 (ASIL B) | • SR464 (ASIL D) • SR465 (ASIL D) | • SR250 (ASIL B) | • MCU • FET / Contactor Driver (ASIL B) • FET / Contactor
50.1 | SR279 | Open switches at INT_COM_STATUS: TIMEOUT | The BMS shall assign signal(s) as to open the HV switches of the battery upon Flag INT_COM_STATUS set to any of the following: - AFE_TIMEOUT - BJB_TIMEOUT - SBC_TIMEOUT | TECHNICAL | B |  |  |  | no traced events | PROPOSED | • G004 (ASIL B) |  |  | • MCU • FET / Contactor Driver (ASIL B) • FET / Contactor
50.2 | SR280 | Close switches at INT_COM_STATUS: NORMAL | The BMS shall assign signal(s) as to close the HV switches of the charger and the battery upon a INT_COM_STATUS to NORMAL if no other protections are activated that require open HV switches | TECHNICAL | B |  |  |  | no traced events | PROPOSED | • G004 (ASIL B) |  |  | • MCU • FET / Contactor Driver (ASIL B) • FET / Contactor
50.3 | SR281 | Open switches at COM_STATUS: FAILURE | The BMS shall assign signal(s) as to open the HV switches of the battery upon Flag COM_STATUS set to any of the following: - COM_FAILURE_AFE_AFE - COM_FAILURE_AFE_MCU - COM_FAILURE_BJB_MCU - COM_FAILURE_SBC_MCU | TECHNICAL | B |  |  |  | no traced events | PROPOSED | • G004 (ASIL B) |  |  | • MCU • FET / Contactor Driver (ASIL B) • FET / Contactor
50.4 | SR282 | Close switches at COM_STATUS: WARNING or NORMAL | The BMS shall assign signal(s) as to close the HV switches of the battery and charger upon Flag COM_STATUS set to any of the following: - COM_WARN_AFE_AFE - COM_WARN_AFE_MCU - COM_WARN_BJB_MCU - COM_WARN_SBC_MCU - NORMAL if no other protections are activated that require open HV switches | TECHNICAL | B |  |  |  | no traced events | PROPOSED | • G004 (ASIL B) |  |  | • MCU • FET / Contactor Driver (ASIL B) • FET / Contactor
51 | SR283 | Protect against SW errors by use of adecuate SW design approach |  | TECHNICAL | B |  |  |  | no traced events | PROPOSED |  |  | • SR062 (ASIL B) | • MCU
51.1 | SR284 | Use of 2-level software architecture | The software architecture shall be atleast 2-level, and can be based on the EGAS architecture concept. | TECHNICAL | B |  |  |  | no traced events | PROPOSED |  |  |  | • MCU
52 | SR288 | The BMS shall receive external commands and send external information over CAN |  | TECHNICAL | B |  |  |  | no traced events | PROPOSED |  | • SR467 (ASIL D) • SR468 (ASIL D) • SR469 (ASIL D) • SR470 (ASIL D) | • SR062 (ASIL B) | • MCU • CAN Transciever • FET / Contactor Driver (ASIL B) • FET / Contactor
52.1 | SR289 | Flags over CAN | The BMS shall periodically broadcast packets with all Flags | TECHNICAL | B |  |  |  | no traced events | PROPOSED |  |  |  | • MCU • CAN Transciever
52.2 | SR291 | E2E protected CAN | The BMS shall include E2E protected CAN communication | TECHNICAL | B |  |  |  | no traced events | PROPOSED |  |  |  | • MCU
52.3 | SR300 | Open HV switch | The BMS shall assign signal(s) as to open the HV switches of the charger and/or the battery upon a reception of valid command from the external controller including HV_SWITCH Flag to OPEN | TECHNICAL | B |  |  |  | no traced events | PROPOSED |  |  |  | • MCU • FET / Contactor Driver (ASIL B) • CAN Transciever • FET / Contactor
52.4 | SR301 | Permanent Flag | The BMS shall store in NV memory Flags upon reception of special store request packet. Storing in NV memory shall only be allowed for Flags requiring open HV switches. | TECHNICAL | B |  |  |  | no traced events | PROPOSED |  |  |  | • MCU
52.5 | SR302 | Close HV switch | The BMS shall assign signal(s) as to close the HV switches of the charger and/or the battery upon a reception of valid command from the external controller including HV_SWITCH Flag to Close | TECHNICAL | B |  |  |  | no traced events | PROPOSED |  |  |  | • MCU • CAN Transciever • FET / Contactor Driver (ASIL B) • FET / Contactor
52.6 | SR285 | Prevent BMS failures related to production quality |  | TECHNICAL | B |  |  |  | no traced events | PROPOSED |  |  | • SR062 (ASIL B) | • Battery Management System
52.6.1 | SR286 | PCB manufacturing | Shall be class 2 or higher grade | TECHNICAL | B |  |  |  | no traced events | PROPOSED |  |  |  | • Battery Management System
53 | SR304 | The BMS shall keep track and act upon internal and external events |  | TECHNICAL | B |  |  |  | no traced events | PROPOSED |  |  | • SR062 (ASIL B) | • MCU
53.1 | SR305 | Flags | The BMS shall keep track of events that represent that current state of the BMS in digital representations called Flags | TECHNICAL | B |  |  |  | no traced events | PROPOSED |  |  |  | • MCU
54 | SR306 | The BMS shall provide means of measurement calibration |  | TECHNICAL | B |  |  |  | no traced events | PROPOSED |  |  | • SR062 (ASIL B) | • MCU
54.1 | SR307 | Store calibration | The BMS shall include sufficient NV memory to store the calibration data | TECHNICAL | B |  |  |  | no traced events | PROPOSED |  |  |  | • MCU
54.2 | SR308 | Retrieve configuration & Flags at boot | At boot the BMS will retrieve the calibration data from NV memory | TECHNICAL | B |  |  |  | no traced events | PROPOSED |  |  |  | • MCU
54.3 | SR309 | Program configuration & Flags | Calibration data in NV memory shall be able to be programmed by the BMS in calibration upload mode | TECHNICAL | B |  |  |  | no traced events | PROPOSED |  |  |  | • MCU • CAN Transciever
55 | SR310 | Temporary disconnect the battery if fault has been detected related to battery short circuit | Disconnect the battery if short-circuit is detected | TECHNICAL | B |  |  |  | no traced events | PROPOSED | • G004 (ASIL B) |  | • SR014 (ASIL B) | • MCU • FET / Contactor Driver (ASIL B) • Short-circuit detection • FET / Contactor
55.1 | SR311 | Close switches upon latch signal true | The BMS shall assign signal(s) as to close the HV switches of the battery upon either of the following conditions: 1. Elapsing of timer CURRENT_INTEGRATOR_OPEN_TIME held in configuration parameter in case Current Integrator error is relieved due to previous HV switch opening action 2. Reception of _______ signal over CAN | TECHNICAL | B |  |  |  | no traced events | PROPOSED | • G004 (ASIL B) |  |  | • MCU • FET / Contactor Driver (ASIL B) • Short-circuit detection • FET / Contactor
55.2 | SR312 | Short-circuit definition | The BMS shall assign signal(s) as to open the HV switches of the battery upon detecting instantaneous current higher than xxx A, within xxx ms. | TECHNICAL | B |  |  |  | no traced events | PROPOSED | • G004 (ASIL B) |  |  | • FET / Contactor Driver (ASIL B) • Short-circuit detection • FET / Contactor
56 | SR313 | Stop balancing battery | The BMS shall stop balancing the cells while the Flag CELL_BALANCE_STATUS is in state STOP_BALANCING or in cases when balancing are not being met | TECHNICAL | B |  |  |  | no traced events | PROPOSED | • G004 (ASIL B) | • SR471 (ASIL D) • SR472 (ASIL D) | • SR051 (ASIL B) | • MCU • AFE • TPL Transciever
57 | SR314 | Current integrator | The BMS shall be equipped with current integrator with SW selectable integration period of a range of xxx to xxx ms. In case the integration period is SW selectable the BMS shall select the value stored in configuration parameter. | TECHNICAL | B |  |  |  | no traced events | PROPOSED | • G004 (ASIL B) |  | • SR015 (ASIL B) | • MCU • Short-circuit detection
58 | SR317 | SW HV switch timing | Upon actuation signal provided, the HV switches shall not take more than xxx ms and xxx ms to open and close respectively. | TECHNICAL | B |  |  |  | no traced events | PROPOSED | • G002 (ASIL A) • G003 (ASIL A) • G004 (ASIL B) |  | • SR002 (ASIL B) | • FET / Contactor Driver (ASIL B) • MCU • FET / Contactor
59 | SR318 | AIS-156 and AIS_004 compliance |  | TECHNICAL | NONE |  |  |  | no traced events | PROPOSED |  |  |  | • Battery Management System
60 | SR319 | Provide protections for internal voltage faults | Provide protections for cases where isolation failure can occur (optocouplers, isolated transcievers, etc.) | TECHNICAL | B |  |  |  | no traced events | PROPOSED | • G004 (ASIL B) |  | • SR249 (ASIL B) | • Battery Management System
61 | SR323 | Set status to Unbalanced | The BMS shall set the CELL_BALANCE_STATUS to UNBALANCED if the cell voltage difference between the cell(s) with minimum voltage and those with maximum voltage exceeds xxx mV. | TECHNICAL | B |  |  |  | no traced events | PROPOSED | • G004 (ASIL B) | • SR474 (ASIL D) | • SR051 (ASIL B)
62 | SR334 | The system shall use suitable sensors to detect thermal runaway |  | TECHNICAL | D |  |  |  | no traced events | PROPOSED | • G002 (ASIL A) • G004 (ASIL B) |  | • SR006 (ASIL B)
63 | SR102 | Open switches at HV_SWITCH_STATUS: FAILURE | The BMS shall assign signal(s) as to open the HV switches of the battery upon Flag HV_SWITCH_STATUS set to FAILURE | TECHNICAL | B |  |  |  | no traced events | PROPOSED |  | • SR477 (ASIL D) • SR478 (ASIL D) |  | • MCU • FET / Contactor Driver (ASIL B) • FET / Contactor
64 | SR104 | Close switches at HV_SWITCH_STATUS: NORMAL | The BMS shall assign signal(s) as to close the HV switches of the battery upon Flag HV_SWITCH_STATUS set to NORMAL if no other protections are activated that require open HV switches | TECHNICAL | B |  |  |  | no traced events | PROPOSED |  | • SR479 (ASIL D) • SR480 (ASIL D) |  | • MCU • FET / Contactor Driver (ASIL B) • FET / Contactor