## Report
Malfunctioning Behaviour | ID | Hazard | Location | Road Conditions | Environment | Traffic and People | Operation Mode of Item | Item Usage | Vehicle Speed | Further Situation Properties | Potential Effect | Accident Type | Severity | Severity Comment | Exposure | Exposure Comment | Controllability | Controllability Comment | ASIL | Safety Goal | Safe State | Function | Assumptions and Comments
[MF001] NO disconnection when required | HE590 | [H008] Exposure to high voltage | any location | any road condition | any environmental condition | no impact by traffic conditions |  | general driving | any vehicle speed | none | Battery operating out of its SOA | • non-collision injury (inside of car or falling out) | S1 | Light shocks, no injury possible since the Battery is relatively low voltage (upto 144V) | E4 | General driving | C2 | Controllable in general, except for old age riders / passengers | A |  |  | [F-20] Emergency Disconnect | During general driving / discharging
[MF001] NO disconnection when required | HE967 | [H008] Exposure to high voltage | any location | no impact by road condition | any environmental condition | no impact by traffic conditions |  | in service or under repair | not moving | • garage (general for service) • car wash | Risk of electric shock to service personnel | • non-collision injury (inside of car or falling out) | S2 | Water will enhance risk of shocks, could lead to serious injuries | E3 | Wash or cleaning or service situations | C2 | Controllable in general, except for old age riders / passengers | A |  |  | [F-20] Emergency Disconnect | During service or car wash
[MF001] NO disconnection when required | HE1086 | [H008] Exposure to high voltage | no impact by location | no impact by road condition | no impact by environment conditions | persons in vehicle |  | any item usage | any vehicle speed | none | Driver and/or passengers might get light shocks. Small babies are highly vulnerable. | • other non-collision | S2 | Small babies or kids are at high risk of electrocution | E4 | School going kids | C1 | There is no method to ascertain if there is exposure to high voltage | A |  |  | [F-20] Emergency Disconnect | q1 L5 passenger vehicle
[MF004] UNSTABLE or erratic disconnection | HE943 | [H008] Exposure to high voltage | any location | no impact by road condition | any environmental condition | no impact by traffic conditions |  | in service or under repair | not moving | • garage (general for service) • car wash |  | • non-collision injury (inside of car or falling out) | S2 | Light shocks, no injury possible since the Battery is relatively low voltage (upto 144V) | E3 | Wash or cleaning or service situations | C2 | Controllable in general, except for old age riders / passengers | A |  |  | [F-20] Emergency Disconnect | During service or car wash
[MF004] UNSTABLE or erratic disconnection | HE1088 | [H008] Exposure to high voltage | no impact by location | no impact by road condition | no impact by environment conditions | persons in vehicle |  | any item usage | any vehicle speed | none | Driver and/or passengers might get light shocks. Small babies are highly vulnerable. | • other non-collision | S2 | Small babies or kids are at high risk of electrocution | E4 | School going kids | C1 | There is no method to ascertain if there is exposure to high voltage | A |  |  | [F-20] Emergency Disconnect | q1 L5 passenger vehicle
[MF084] Does NOT control some or all of switches | HE702 | [H008] Exposure to high voltage | any location | any road condition | any environmental condition | no impact by traffic conditions |  | general driving | any vehicle speed | none | Battery operating out of its SOA | • non-collision injury (inside of car or falling out) | S1 | Light shocks, no injury possible since the Battery is relatively low voltage (upto 144V) | E4 | General driving | C2 | Controllable in general, except for old age riders / passengers | A |  |  | [F-7] Control FETs | During general driving / discharging
[MF084] Does NOT control some or all of switches | HE945 | [H008] Exposure to high voltage | any location | no impact by road condition | any environmental condition | no impact by traffic conditions |  | in service or under repair | not moving | • garage (general for service) • car wash |  | • non-collision injury (inside of car or falling out) | S2 | Light shocks, no injury possible since the Battery is relatively low voltage (upto 144V) | E3 | Wash or cleaning or service situations | C2 | Controllable in general, except for old age riders / passengers | A |  |  | [F-7] Control FETs | During service or car wash
[MF084] Does NOT control some or all of switches | HE1090 | [H008] Exposure to high voltage | no impact by location | no impact by road condition | no impact by environment conditions | persons in vehicle |  | any item usage | any vehicle speed | none | Driver and/or passengers might get light shocks. Small babies are highly vulnerable. | • other non-collision | S2 | Small babies or kids are at high risk of electrocution | E4 | School going kids | C1 | There is no method to ascertain if there is exposure to high voltage | A |  |  | [F-7] Control FETs | q1 L5 passenger vehicle
[MF085] Provides HIGHER switch drive current / voltage than required | HE703 | [H008] Exposure to high voltage | any location | any road condition | any environmental condition | no impact by traffic conditions |  | general driving | any vehicle speed | none | Battery operating out of its SOA | • non-collision injury (inside of car or falling out) | S1 | Light shocks, no injury possible since the Battery is relatively low voltage (upto 144V) | E4 | General driving | C2 | Controllable in general, except for old age riders / passengers | A |  |  | [F-7] Control FETs | During general driving / discharging
[MF085] Provides HIGHER switch drive current / voltage than required | HE948 | [H008] Exposure to high voltage | any location | no impact by road condition | any environmental condition | no impact by traffic conditions |  | in service or under repair | not moving | • garage (general for service) • car wash |  | • non-collision injury (inside of car or falling out) | S2 | Light shocks, no injury possible since the Battery is relatively low voltage (upto 144V) | E3 | Wash or cleaning or service situations | C2 | Controllable in general, except for old age riders / passengers | A |  |  | [F-7] Control FETs | During service or car wash
[MF085] Provides HIGHER switch drive current / voltage than required | HE1092 | [H008] Exposure to high voltage | no impact by location | no impact by road condition | no impact by environment conditions | persons in vehicle |  | any item usage | any vehicle speed | none | Driver and/or passengers might get light shocks. Small babies are highly vulnerable. | • other non-collision | S2 | Small babies or kids are at high risk of electrocution | E4 | School going kids | C1 | There is no method to ascertain if there is exposure to high voltage | A |  |  | [F-7] Control FETs | q1 L5 passenger vehicle
[MF090] DELAYED connection / disconnection of switches | HE704 | [H008] Exposure to high voltage | any location | any road condition | any environmental condition | no impact by traffic conditions |  | general driving | any vehicle speed | none | Battery operating out of its SOA | • non-collision injury (inside of car or falling out) | S1 | Light shocks, no injury possible since the Battery is relatively low voltage (upto 144V) | E4 | General driving | C2 | Controllable in general, except for old age riders / passengers | A |  |  | [F-7] Control FETs | During general driving / discharging
[MF090] DELAYED connection / disconnection of switches | HE951 | [H008] Exposure to high voltage | any location | no impact by road condition | any environmental condition | no impact by traffic conditions |  | in service or under repair | not moving | • garage (general for service) • car wash |  | • non-collision injury (inside of car or falling out) | S2 | Light shocks, no injury possible since the Battery is relatively low voltage (upto 144V) | E3 | Wash or cleaning or service situations | C2 | Controllable in general, except for old age riders / passengers | A |  |  | [F-7] Control FETs | During service or car wash
[MF090] DELAYED connection / disconnection of switches | HE1094 | [H008] Exposure to high voltage | no impact by location | no impact by road condition | no impact by environment conditions | persons in vehicle |  | any item usage | any vehicle speed | none | Driver and/or passengers might get light shocks. Small babies are highly vulnerable. | • other non-collision | S2 | Small babies or kids are at high risk of electrocution | E4 | School going kids | C1 | There is no method to ascertain if there is exposure to high voltage | A |  |  | [F-7] Control FETs | q1 L5 passenger vehicle
[MF091] UNSTABLE or erratic control | HE705 | [H008] Exposure to high voltage | any location | any road condition | any environmental condition | no impact by traffic conditions |  | general driving | any vehicle speed | none | Battery operating out of its SOA | • non-collision injury (inside of car or falling out) | S1 | Light shocks, no injury possible since the Battery is relatively low voltage (upto 144V) | E4 | General driving | C2 | Controllable in general, except for old age riders / passengers | A |  |  | [F-7] Control FETs | During general driving / discharging
[MF091] UNSTABLE or erratic control | HE953 | [H008] Exposure to high voltage | any location | no impact by road condition | any environmental condition | no impact by traffic conditions |  | in service or under repair | not moving | • garage (general for service) • car wash |  | • non-collision injury (inside of car or falling out) | S2 | Light shocks, no injury possible since the Battery is relatively low voltage (upto 144V) | E3 | Wash or cleaning or service situations | C2 | Controllable in general, except for old age riders / passengers | A |  |  | [F-7] Control FETs | During service or car wash
[MF091] UNSTABLE or erratic control | HE1096 | [H008] Exposure to high voltage | no impact by location | no impact by road condition | no impact by environment conditions | persons in vehicle |  | any item usage | any vehicle speed | none | Driver and/or passengers might get light shocks. Small babies are highly vulnerable. | • other non-collision | S2 | Small babies or kids are at high risk of electrocution | E4 | School going kids | C1 | There is no method to ascertain if there is exposure to high voltage | A |  |  | [F-7] Control FETs | q1 L5 passenger vehicle
[MF250] Does not disconnect battery on request | HE789 | [H008] Exposure to high voltage | any location | any road condition | any environmental condition | no impact by traffic conditions |  | general driving | any vehicle speed | none | Battery operating out of its SOA | • non-collision injury (inside of car or falling out) | S1 | Light shocks, no injury possible since the Battery is relatively low voltage (upto 144V) | E4 | General driving | C2 | Controllable in general, except for old age riders / passengers | A |  |  | [F-19] Battery connection / disconnection on request | During general driving / discharging
[MF250] Does not disconnect battery on request | HE962 | [H008] Exposure to high voltage | any location | no impact by road condition | any environmental condition | no impact by traffic conditions |  | in service or under repair | not moving | • garage (general for service) • car wash |  | • non-collision injury (inside of car or falling out) | S2 | Light shocks, no injury possible since the Battery is relatively low voltage (upto 144V) | E3 | Wash or cleaning or service situations | C2 | Controllable in general, except for old age riders / passengers | A |  |  | [F-19] Battery connection / disconnection on request | During service or car wash
[MF250] Does not disconnect battery on request | HE1104 | [H008] Exposure to high voltage | no impact by location | no impact by road condition | no impact by environment conditions | persons in vehicle |  | any item usage | any vehicle speed | none | Driver and/or passengers might get light shocks. Small babies are highly vulnerable. | • other non-collision | S2 | Small babies or kids are at high risk of electrocution | E4 | School going kids | C1 | There is no method to ascertain if there is exposure to high voltage | A |  |  | [F-19] Battery connection / disconnection on request | q1 L5 passenger vehicle
[MF246] Erratic / unstable HV control behaviour | HE790 | [H008] Exposure to high voltage | any location | any road condition | any environmental condition | no impact by traffic conditions |  | general driving | any vehicle speed | none | Battery operating out of its SOA | • non-collision injury (inside of car or falling out) | S1 | Light shocks, no injury possible since the Battery is relatively low voltage (upto 144V) | E4 | General driving | C2 | Controllable in general, except for old age riders / passengers | A |  |  | [F-19] Battery connection / disconnection on request | During general driving / discharging
[MF246] Erratic / unstable HV control behaviour | HE964 | [H008] Exposure to high voltage | any location | no impact by road condition | any environmental condition | no impact by traffic conditions |  | in service or under repair | not moving | • garage (general for service) • car wash |  | • non-collision injury (inside of car or falling out) | S2 | Light shocks, no injury possible since the Battery is relatively low voltage (upto 144V) | E3 | Wash or cleaning or service situations | C2 | Controllable in general, except for old age riders / passengers | A |  |  | [F-19] Battery connection / disconnection on request | During service or car wash
[MF246] Erratic / unstable HV control behaviour | HE1106 | [H008] Exposure to high voltage | no impact by location | no impact by road condition | no impact by environment conditions | persons in vehicle |  | any item usage | any vehicle speed | none | Driver and/or passengers might get light shocks. Small babies are highly vulnerable. | • other non-collision | S2 | Small babies or kids are at high risk of electrocution | E4 | School going kids | C1 | There is no method to ascertain if there is exposure to high voltage | A |  |  | [F-19] Battery connection / disconnection on request | q1 L5 passenger vehicle
[MF245] DELAY in connection or disconnection | HE791 | [H008] Exposure to high voltage | any location | any road condition | any environmental condition | no impact by traffic conditions |  | general driving | any vehicle speed | none | Battery operating out of its SOA | • non-collision injury (inside of car or falling out) | S1 | Light shocks, no injury possible since the Battery is relatively low voltage (upto 144V) | E4 | General driving | C2 | Controllable in general, except for old age riders / passengers | A |  |  | [F-19] Battery connection / disconnection on request | During general driving / discharging
[MF245] DELAY in connection or disconnection | HE966 | [H008] Exposure to high voltage | any location | no impact by road condition | any environmental condition | no impact by traffic conditions |  | in service or under repair | not moving | • garage (general for service) • car wash |  | • non-collision injury (inside of car or falling out) | S2 | Light shocks, no injury possible since the Battery is relatively low voltage (upto 144V) | E3 | Wash or cleaning or service situations | C2 | Controllable in general, except for old age riders / passengers | A |  |  | [F-19] Battery connection / disconnection on request | During service or car wash
[MF245] DELAY in connection or disconnection | HE1108 | [H008] Exposure to high voltage | no impact by location | no impact by road condition | no impact by environment conditions | persons in vehicle |  | any item usage | any vehicle speed | none | Driver and/or passengers might get light shocks. Small babies are highly vulnerable. | • other non-collision | S2 | Small babies or kids are at high risk of electrocution | E4 | School going kids | C1 | There is no method to ascertain if there is exposure to high voltage | A |  |  | [F-19] Battery connection / disconnection on request | q1 L5 passenger vehicle
[MF002] DELAY in disconnection | HE968 | [H008] Exposure to high voltage | any location | any road condition | any environmental condition | no impact by traffic conditions |  | general driving | any vehicle speed | none | Battery operating out of its SOA | • non-collision injury (inside of car or falling out) | S1 | Light shocks, no injury possible since the Battery is relatively low voltage (upto 144V) | E4 | General driving | C2 | Controllable in general, except for old age riders / passengers | A |  |  | [F-20] Emergency Disconnect | During general driving / discharging
[MF002] DELAY in disconnection | HE977 | [H008] Exposure to high voltage | any location | no impact by road condition | any environmental condition | no impact by traffic conditions |  | in service or under repair | not moving | • garage (general for service) • car wash |  | • non-collision injury (inside of car or falling out) | S2 | Light shocks, no injury possible since the Battery is relatively low voltage (upto 144V) | E3 | Wash or cleaning or service situations | C2 | Controllable in general, except for old age riders / passengers | A |  |  | [F-20] Emergency Disconnect | During service or car wash
[MF002] DELAY in disconnection | HE1112 | [H008] Exposure to high voltage | no impact by location | no impact by road condition | no impact by environment conditions | persons in vehicle |  | any item usage | any vehicle speed | none | Driver and/or passengers might get light shocks. Small babies are highly vulnerable. | • other non-collision | S2 | Small babies or kids are at high risk of electrocution | E4 | School going kids | C1 | There is no method to ascertain if there is exposure to high voltage | A |  |  | [F-20] Emergency Disconnect | q1 L5 passenger vehicle
[MF071] Does NOT detect open cell connection | HE970 | [H008] Exposure to high voltage | any location | any road condition | any environmental condition | no impact by traffic conditions |  | general driving | any vehicle speed | none | Battery operating out of its SOA | • non-collision injury (inside of car or falling out) | S1 | Light shocks, no injury possible since the Battery is relatively low voltage (upto 144V) | E4 | General driving | C2 | Controllable in general, except for old age riders / passengers | A |  |  | [F-10] Detect open cell connection | During general driving / discharging
[MF071] Does NOT detect open cell connection | HE980 | [H008] Exposure to high voltage | any location | no impact by road condition | any environmental condition | no impact by traffic conditions |  | in service or under repair | not moving | • garage (general for service) • car wash |  | • non-collision injury (inside of car or falling out) | S2 | Light shocks, no injury possible since the Battery is relatively low voltage (upto 144V) | E3 | Wash or cleaning or service situations | C2 | Controllable in general, except for old age riders / passengers | A |  |  | [F-10] Detect open cell connection | During service or car wash
[MF071] Does NOT detect open cell connection | HE1114 | [H008] Exposure to high voltage | no impact by location | no impact by road condition | no impact by environment conditions | persons in vehicle |  | any item usage | any vehicle speed | none | Driver and/or passengers might get light shocks. Small babies are highly vulnerable. | • other non-collision | S2 | Small babies or kids are at high risk of electrocution | E4 | School going kids | C1 | There is no method to ascertain if there is exposure to high voltage | A |  |  | [F-10] Detect open cell connection | q1 L5 passenger vehicle
[MF113] Does not notify user about any or some critical faults | HE973 | [H008] Exposure to high voltage | any location | any road condition | any environmental condition | no impact by traffic conditions |  | general driving | any vehicle speed | none | Battery operating out of its SOA | • non-collision injury (inside of car or falling out) | S1 | Light shocks, no injury possible since the Battery is relatively low voltage (upto 144V) | E4 | General driving | C2 | Controllable in general, except for old age riders / passengers | A |  |  | [F-4] Notify user about critical fault conditions | During general driving / discharging
[MF113] Does not notify user about any or some critical faults | HE983 | [H008] Exposure to high voltage | any location | no impact by road condition | any environmental condition | no impact by traffic conditions |  | in service or under repair | not moving | • garage (general for service) • car wash |  | • non-collision injury (inside of car or falling out) | S2 | Light shocks, no injury possible since the Battery is relatively low voltage (upto 144V) | E3 | Wash or cleaning or service situations | C2 | Controllable in general, except for old age riders / passengers | A |  |  | [F-4] Notify user about critical fault conditions | During service or car wash
[MF113] Does not notify user about any or some critical faults | HE1116 | [H008] Exposure to high voltage | no impact by location | no impact by road condition | no impact by environment conditions | persons in vehicle |  | any item usage | any vehicle speed | none | Driver and/or passengers might get light shocks. Small babies are highly vulnerable. | • other non-collision | S2 | Small babies or kids are at high risk of electrocution | E4 | School going kids | C1 | There is no method to ascertain if there is exposure to high voltage | A |  |  | [F-4] Notify user about critical fault conditions | q1 L5 passenger vehicle
[MF116] Delayed reporting of notification | HE974 | [H008] Exposure to high voltage | any location | any road condition | any environmental condition | no impact by traffic conditions |  | general driving | any vehicle speed | none | Battery operating out of its SOA | • non-collision injury (inside of car or falling out) | S1 | Light shocks, no injury possible since the Battery is relatively low voltage (upto 144V) | E4 | General driving | C2 | Controllable in general, except for old age riders / passengers | A |  |  | [F-4] Notify user about critical fault conditions | During general driving / discharging
[MF116] Delayed reporting of notification | HE986 | [H008] Exposure to high voltage | any location | no impact by road condition | any environmental condition | no impact by traffic conditions |  | in service or under repair | not moving | • garage (general for service) • car wash |  | • non-collision injury (inside of car or falling out) | S2 | Light shocks, no injury possible since the Battery is relatively low voltage (upto 144V) | E3 | Wash or cleaning or service situations | C2 | Controllable in general, except for old age riders / passengers | A |  |  | [F-4] Notify user about critical fault conditions | During service or car wash
[MF116] Delayed reporting of notification | HE1118 | [H008] Exposure to high voltage | no impact by location | no impact by road condition | no impact by environment conditions | persons in vehicle |  | any item usage | any vehicle speed | none | Driver and/or passengers might get light shocks. Small babies are highly vulnerable. | • other non-collision | S2 | Small babies or kids are at high risk of electrocution | E4 | School going kids | C1 | There is no method to ascertain if there is exposure to high voltage | A |  |  | [F-4] Notify user about critical fault conditions | q1 L5 passenger vehicle
[MF087] Controls charge instead of discharge switch | HE991 | [H008] Exposure to high voltage | any location | no impact by road condition | any environmental condition | no impact by traffic conditions |  | general driving | any vehicle speed | none | Battery operating out of its SOA | • non-collision injury (inside of car or falling out) | S1 | Light shocks, no injury possible since the Battery is relatively low voltage (upto 144V) | E4 | General driving | C2 | Controllable in general, except for old age riders / passengers | A |  |  | [F-7] Control FETs
[MF087] Controls charge instead of discharge switch | HE994 | [H008] Exposure to high voltage | any location | no impact by road condition | any environmental condition | no impact by traffic conditions |  | in service or under repair | any vehicle speed | • garage (general for service) • car wash |  | • non-collision injury (inside of car or falling out) | S2 | Light shocks, no injury possible since the Battery is relatively low voltage (upto 144V) | E3 | Wash or cleaning or service situations | C2 | Controllable in general, except for old age riders / passengers | A |  |  | [F-7] Control FETs
[MF087] Controls charge instead of discharge switch | HE1120 | [H008] Exposure to high voltage | no impact by location | no impact by road condition | no impact by environment conditions | persons in vehicle |  | any item usage | any vehicle speed | none | Driver and/or passengers might get light shocks. Small babies are highly vulnerable. | • other non-collision | S2 | Small babies or kids are at high risk of electrocution | E4 | School going kids | C1 | There is no method to ascertain if there is exposure to high voltage | A |  |  | [F-7] Control FETs | q1 L5 passenger vehicle
[MF120] Provides outdated information to charger | HE999 | [H008] Exposure to high voltage | any location | no impact by road condition | any environmental condition | no impact by traffic conditions |  | general driving | any vehicle speed | none | Battery operating out of its SOA | • non-collision injury (inside of car or falling out) | S1 | Light shocks, no injury possible since the Battery is relatively low voltage (upto 144V) | E4 | General driving | C2 | Controllable in general, except for old age riders / passengers | A |  |  | [F-3] Communicate with charger
[MF120] Provides outdated information to charger | HE1002 | [H008] Exposure to high voltage | any location | no impact by road condition | any environmental condition | no impact by traffic conditions |  | in service or under repair | any vehicle speed | • garage (general for service) • car wash |  | • non-collision injury (inside of car or falling out) | S2 | Light shocks, no injury possible since the Battery is relatively low voltage (upto 144V) | E3 | Wash or cleaning or service situations | C2 | Controllable in general, except for old age riders / passengers | A |  |  | [F-3] Communicate with charger
[MF120] Provides outdated information to charger | HE1122 | [H008] Exposure to high voltage | no impact by location | no impact by road condition | no impact by environment conditions | persons in vehicle |  | any item usage | any vehicle speed | none | Driver and/or passengers might get light shocks. Small babies are highly vulnerable. | • other non-collision | S2 | Small babies or kids are at high risk of electrocution | E4 | School going kids | C1 | There is no method to ascertain if there is exposure to high voltage | A |  |  | [F-3] Communicate with charger | q1 L5 passenger vehicle
[MF001] NO disconnection when required | HE771 | [H008] Exposure to high voltage | any location | no impact by road condition | any environmental condition | no impact by traffic conditions |  | refueling or charging | not moving | • parking lot • garage (general for service) • gas station • parking | Battery operating out of its SOA | • non-collision injury (inside of car or falling out) | S1 | Light shocks, no injury possible since the Battery is relatively low voltage (upto 144V) | E4 | General: stopped or refuelling | C1 | Controllable in general and easy to escape | QM |  |  | [F-20] Emergency Disconnect | During charging
[MF001] NO disconnection when required | HE777 | [H008] Exposure to high voltage | any location | any road condition | any environmental condition | no impact by traffic conditions |  | stopped | not moving | • accident site | Risk of electric shock to helpers | • non-collision injury (inside of car or falling out) | S2 | Water will enhance risk of shocks, could lead to serious injuries | E1 | Vehicle crash | C3 | Hard to escape due to risk of shock | QM |  |  | [F-20] Emergency Disconnect | Dangerous specially during a vehicle crash
[MF001] NO disconnection when required | HE1087 | [H008] Exposure to high voltage | any location | any road condition | any environmental condition | dangerous good transport |  | any item usage | any vehicle speed | none | DG may catch fire / explode | • fire/explosion • gas inhalation | S3 | DG can cause fire due to sparking | E1 | Low probability that DG is kept unprotected in the cargo bay | C2 | Hard to detect, but easy to control once detected | QM |  |  | [F-20] Emergency Disconnect | q2 L5 cargo vehicle
[MF004] UNSTABLE or erratic disconnection | HE767 | [H008] Exposure to high voltage | any location | no impact by road condition | any environmental condition | no impact by traffic conditions |  | refueling or charging | not moving | • parking lot • garage (general for service) • gas station • parking |  | • non-collision injury (inside of car or falling out) | S1 | Light shocks, no injury possible since the Battery is relatively low voltage (upto 144V) | E4 | General: stopped or refuelling | C1 | Controllable in general and easy to escape | QM |  |  | [F-20] Emergency Disconnect | During charging
[MF004] UNSTABLE or erratic disconnection | HE942 | [H008] Exposure to high voltage | any location | any road condition | any environmental condition | no impact by traffic conditions |  | stopped | not moving | • accident site |  | • non-collision injury (inside of car or falling out) | S2 | Light shocks, no injury possible since the Battery is relatively low voltage (upto 144V) | E1 | Vehicle crash | C3 | Hard to escape due to risk of shock | QM |  |  | [F-20] Emergency Disconnect | Dangerous specially during a vehicle crash
[MF004] UNSTABLE or erratic disconnection | HE1089 | [H008] Exposure to high voltage | any location | any road condition | any environmental condition | dangerous good transport |  | any item usage | any vehicle speed | none | DG may catch fire / explode | • fire/explosion • gas inhalation | S3 | DG can cause fire due to sparking | E1 | Low probability that DG is kept unprotected in the cargo bay | C2 | Hard to detect, but easy to control once detected | QM |  |  | [F-20] Emergency Disconnect | q2 L5 cargo vehicle
[MF084] Does NOT control some or all of switches | HE768 | [H008] Exposure to high voltage | any location | no impact by road condition | any environmental condition | no impact by traffic conditions |  | refueling or charging | not moving | • parking lot • garage (general for service) • gas station • parking |  | • non-collision injury (inside of car or falling out) | S1 | Light shocks, no injury possible since the Battery is relatively low voltage (upto 144V) | E4 | General: stopped or refuelling | C1 | Controllable in general and easy to escape | QM |  |  | [F-7] Control FETs | During charging
[MF084] Does NOT control some or all of switches | HE944 | [H008] Exposure to high voltage | any location | any road condition | any environmental condition | no impact by traffic conditions |  | stopped | not moving | • accident site |  | • non-collision injury (inside of car or falling out) | S2 | Light shocks, no injury possible since the Battery is relatively low voltage (upto 144V) | E1 | Vehicle crash | C3 | Hard to escape due to risk of shock | QM |  |  | [F-7] Control FETs | Dangerous specially during a vehicle crash
[MF084] Does NOT control some or all of switches | HE1091 | [H008] Exposure to high voltage | any location | any road condition | any environmental condition | dangerous good transport |  | any item usage | any vehicle speed | none | DG may catch fire / explode | • fire/explosion • gas inhalation | S3 | DG can cause fire due to sparking | E1 | Low probability that DG is kept unprotected in the cargo bay | C2 | Hard to detect, but easy to control once detected | QM |  |  | [F-7] Control FETs | q2 L5 cargo vehicle
[MF085] Provides HIGHER switch drive current / voltage than required | HE946 | [H008] Exposure to high voltage | any location | no impact by road condition | any environmental condition | no impact by traffic conditions |  | refueling or charging | not moving | • parking lot • garage (general for service) • gas station • parking |  | • non-collision injury (inside of car or falling out) | S1 | Light shocks, no injury possible since the Battery is relatively low voltage (upto 144V) | E4 | General: stopped or refuelling | C1 | Controllable in general and easy to escape | QM |  |  | [F-7] Control FETs | During charging
[MF085] Provides HIGHER switch drive current / voltage than required | HE947 | [H008] Exposure to high voltage | any location | any road condition | any environmental condition | no impact by traffic conditions |  | stopped | not moving | • accident site |  | • non-collision injury (inside of car or falling out) | S2 | Light shocks, no injury possible since the Battery is relatively low voltage (upto 144V) | E1 | Vehicle crash | C3 | Hard to escape due to risk of shock | QM |  |  | [F-7] Control FETs | Dangerous specially during a vehicle crash
[MF085] Provides HIGHER switch drive current / voltage than required | HE1093 | [H008] Exposure to high voltage | any location | any road condition | any environmental condition | dangerous good transport |  | any item usage | any vehicle speed | none | DG may catch fire / explode | • fire/explosion • gas inhalation | S3 | DG can cause fire due to sparking | E1 | Low probability that DG is kept unprotected in the cargo bay | C2 | Hard to detect, but easy to control once detected | QM |  |  | [F-7] Control FETs | q2 L5 cargo vehicle
[MF090] DELAYED connection / disconnection of switches | HE949 | [H008] Exposure to high voltage | any location | no impact by road condition | any environmental condition | no impact by traffic conditions |  | refueling or charging | not moving | • parking lot • garage (general for service) • gas station • parking |  | • non-collision injury (inside of car or falling out) | S1 | Light shocks, no injury possible since the Battery is relatively low voltage (upto 144V) | E4 | General: stopped or refuelling | C1 | Controllable in general and easy to escape | QM |  |  | [F-7] Control FETs | During charging
[MF090] DELAYED connection / disconnection of switches | HE950 | [H008] Exposure to high voltage | any location | any road condition | any environmental condition | no impact by traffic conditions |  | stopped | not moving | • accident site |  | • non-collision injury (inside of car or falling out) | S2 | Light shocks, no injury possible since the Battery is relatively low voltage (upto 144V) | E1 | Vehicle crash | C3 | Hard to escape due to risk of shock | QM |  |  | [F-7] Control FETs | Dangerous specially during a vehicle crash
[MF090] DELAYED connection / disconnection of switches | HE1095 | [H008] Exposure to high voltage | any location | any road condition | any environmental condition | dangerous good transport |  | any item usage | any vehicle speed | none | DG may catch fire / explode | • fire/explosion • gas inhalation | S3 | DG can cause fire due to sparking | E1 | Low probability that DG is kept unprotected in the cargo bay | C2 | Hard to detect, but easy to control once detected | QM |  |  | [F-7] Control FETs | q2 L5 cargo vehicle
[MF091] UNSTABLE or erratic control | HE769 | [H008] Exposure to high voltage | any location | no impact by road condition | any environmental condition | no impact by traffic conditions |  | refueling or charging | not moving | • parking lot • garage (general for service) • gas station • parking |  | • non-collision injury (inside of car or falling out) | S1 | Light shocks, no injury possible since the Battery is relatively low voltage (upto 144V) | E4 | General: stopped or refuelling | C1 | Controllable in general and easy to escape | QM |  |  | [F-7] Control FETs | During charging
[MF091] UNSTABLE or erratic control | HE952 | [H008] Exposure to high voltage | any location | any road condition | any environmental condition | no impact by traffic conditions |  | stopped | not moving | • accident site |  | • non-collision injury (inside of car or falling out) | S2 | Light shocks, no injury possible since the Battery is relatively low voltage (upto 144V) | E1 | Vehicle crash | C3 | Hard to escape due to risk of shock | QM |  |  | [F-7] Control FETs | Dangerous specially during a vehicle crash
[MF091] UNSTABLE or erratic control | HE1097 | [H008] Exposure to high voltage | any location | any road condition | any environmental condition | dangerous good transport |  | any item usage | any vehicle speed | none | DG may catch fire / explode | • fire/explosion • gas inhalation | S3 | DG can cause fire due to sparking | E1 | Low probability that DG is kept unprotected in the cargo bay | C2 | Hard to detect, but easy to control once detected | QM |  |  | [F-7] Control FETs | q2 L5 cargo vehicle
[MF250] Does not disconnect battery on request | HE792 | [H008] Exposure to high voltage | any location | no impact by road condition | any environmental condition | no impact by traffic conditions |  | refueling or charging | not moving | • parking lot • garage (general for service) • gas station • parking |  | • non-collision injury (inside of car or falling out) | S1 | Light shocks, no injury possible since the Battery is relatively low voltage (upto 144V) | E4 | General: stopped or refuelling | C1 | Controllable in general and easy to escape | QM |  |  | [F-19] Battery connection / disconnection on request | During charging
[MF250] Does not disconnect battery on request | HE961 | [H008] Exposure to high voltage | any location | any road condition | any environmental condition | no impact by traffic conditions |  | stopped | not moving | • accident site |  | • non-collision injury (inside of car or falling out) | S2 | Light shocks, no injury possible since the Battery is relatively low voltage (upto 144V) | E1 | Vehicle crash | C3 | Hard to escape due to risk of shock | QM |  |  | [F-19] Battery connection / disconnection on request | Dangerous specially during a vehicle crash
[MF250] Does not disconnect battery on request | HE1105 | [H008] Exposure to high voltage | any location | any road condition | any environmental condition | dangerous good transport |  | any item usage | any vehicle speed | none | DG may catch fire / explode | • fire/explosion • gas inhalation | S3 | DG can cause fire due to sparking | E1 | Low probability that DG is kept unprotected in the cargo bay | C2 | Hard to detect, but easy to control once detected | QM |  |  | [F-19] Battery connection / disconnection on request | q2 L5 cargo vehicle
[MF246] Erratic / unstable HV control behaviour | HE794 | [H008] Exposure to high voltage | any location | no impact by road condition | any environmental condition | no impact by traffic conditions |  | refueling or charging | not moving | • parking lot • garage (general for service) • gas station • parking |  | • non-collision injury (inside of car or falling out) | S1 | Light shocks, no injury possible since the Battery is relatively low voltage (upto 144V) | E4 | General: stopped or refuelling | C1 | Controllable in general and easy to escape | QM |  |  | [F-19] Battery connection / disconnection on request | During charging
[MF246] Erratic / unstable HV control behaviour | HE963 | [H008] Exposure to high voltage | any location | any road condition | any environmental condition | no impact by traffic conditions |  | stopped | not moving | none |  | • non-collision injury (inside of car or falling out) | S2 | Light shocks, no injury possible since the Battery is relatively low voltage (upto 144V) | E1 | Vehicle crash | C3 | Hard to escape due to risk of shock | QM |  |  | [F-19] Battery connection / disconnection on request | Dangerous specially during a vehicle crash
[MF246] Erratic / unstable HV control behaviour | HE1107 | [H008] Exposure to high voltage | any location | any road condition | any environmental condition | dangerous good transport |  | any item usage | any vehicle speed | none | DG may catch fire / explode | • fire/explosion • gas inhalation | S3 | DG can cause fire due to sparking | E1 | Low probability that DG is kept unprotected in the cargo bay | C2 | Hard to detect, but easy to control once detected | QM |  |  | [F-19] Battery connection / disconnection on request | q2 L5 cargo vehicle
[MF245] DELAY in connection or disconnection | HE793 | [H008] Exposure to high voltage | any location | no impact by road condition | any environmental condition | no impact by traffic conditions |  | refueling or charging | not moving | • parking lot • garage (general for service) • gas station • parking |  | • non-collision injury (inside of car or falling out) | S1 | Light shocks, no injury possible since the Battery is relatively low voltage (upto 144V) | E4 | General: stopped or refuelling | C1 | Controllable in general and easy to escape | QM |  |  | [F-19] Battery connection / disconnection on request | During charging
[MF245] DELAY in connection or disconnection | HE965 | [H008] Exposure to high voltage | any location | any road condition | any environmental condition | no impact by traffic conditions |  | stopped | not moving | • accident site |  | • non-collision injury (inside of car or falling out) | S2 | Light shocks, no injury possible since the Battery is relatively low voltage (upto 144V) | E1 | Vehicle crash | C3 | Hard to escape due to risk of shock | QM |  |  | [F-19] Battery connection / disconnection on request | Dangerous specially during a vehicle crash
[MF245] DELAY in connection or disconnection | HE1109 | [H008] Exposure to high voltage | any location | any road condition | any environmental condition | dangerous good transport |  | any item usage | any vehicle speed | none | DG may catch fire / explode | • fire/explosion • gas inhalation | S3 | DG can cause fire due to sparking | E1 | Low probability that DG is kept unprotected in the cargo bay | C2 | Hard to detect, but easy to control once detected | QM |  |  | [F-19] Battery connection / disconnection on request | q2 L5 cargo vehicle
[MF002] DELAY in disconnection | HE975 | [H008] Exposure to high voltage | any location | no impact by road condition | any environmental condition | no impact by traffic conditions |  | refueling or charging | not moving | • parking lot • garage (general for service) • gas station • parking |  | • non-collision injury (inside of car or falling out) | S1 | Light shocks, no injury possible since the Battery is relatively low voltage (upto 144V) | E4 | General: stopped or refuelling | C1 | Controllable in general and easy to escape | QM |  |  | [F-20] Emergency Disconnect | During charging
[MF002] DELAY in disconnection | HE976 | [H008] Exposure to high voltage | any location | any road condition | any environmental condition | no impact by traffic conditions |  | stopped | not moving | • accident site |  | • non-collision injury (inside of car or falling out) | S2 | Light shocks, no injury possible since the Battery is relatively low voltage (upto 144V) | E1 | Vehicle crash | C3 | Hard to escape due to risk of shock | QM |  |  | [F-20] Emergency Disconnect | Dangerous specially during a vehicle crash
[MF002] DELAY in disconnection | HE1113 | [H008] Exposure to high voltage | any location | any road condition | any environmental condition | dangerous good transport |  | any item usage | any vehicle speed | none | DG may catch fire / explode | • fire/explosion • gas inhalation | S3 | DG can cause fire due to sparking | E1 | Low probability that DG is kept unprotected in the cargo bay | C2 | Hard to detect, but easy to control once detected | QM |  |  | [F-20] Emergency Disconnect | q2 L5 cargo vehicle
[MF071] Does NOT detect open cell connection | HE978 | [H008] Exposure to high voltage | any location | no impact by road condition | any environmental condition | no impact by traffic conditions |  | refueling or charging | not moving | • parking lot • garage (general for service) • gas station • parking |  | • non-collision injury (inside of car or falling out) | S1 | Light shocks, no injury possible since the Battery is relatively low voltage (upto 144V) | E4 | General: stopped or refuelling | C1 | Controllable in general and easy to escape | QM |  |  | [F-10] Detect open cell connection | During charging
[MF071] Does NOT detect open cell connection | HE979 | [H008] Exposure to high voltage | any location | any road condition | any environmental condition | no impact by traffic conditions |  | stopped | not moving | • accident site |  | • non-collision injury (inside of car or falling out) | S2 | Light shocks, no injury possible since the Battery is relatively low voltage (upto 144V) | E1 | Vehicle crash | C3 | Hard to escape due to risk of shock | QM |  |  | [F-10] Detect open cell connection | Dangerous specially during a vehicle crash
[MF071] Does NOT detect open cell connection | HE1115 | [H008] Exposure to high voltage | any location | any road condition | any environmental condition | dangerous good transport |  | any item usage | any vehicle speed | none | DG may catch fire / explode | • fire/explosion • gas inhalation | S3 | DG can cause fire due to sparking | E1 | Low probability that DG is kept unprotected in the cargo bay | C2 | Hard to detect, but easy to control once detected | QM |  |  | [F-10] Detect open cell connection | q2 L5 cargo vehicle
[MF113] Does not notify user about any or some critical faults | HE981 | [H008] Exposure to high voltage | any location | no impact by road condition | any environmental condition | no impact by traffic conditions |  | refueling or charging | not moving | • parking lot • garage (general for service) • gas station • parking |  | • non-collision injury (inside of car or falling out) | S1 | Light shocks, no injury possible since the Battery is relatively low voltage (upto 144V) | E4 | General: stopped or refuelling | C1 | Controllable in general and easy to escape | QM |  |  | [F-4] Notify user about critical fault conditions | During charging
[MF113] Does not notify user about any or some critical faults | HE982 | [H008] Exposure to high voltage | any location | any road condition | any environmental condition | no impact by traffic conditions |  | stopped | not moving | • accident site |  | • non-collision injury (inside of car or falling out) | S2 | Light shocks, no injury possible since the Battery is relatively low voltage (upto 144V) | E1 | Vehicle crash | C3 | Hard to escape due to risk of shock | QM |  |  | [F-4] Notify user about critical fault conditions | Dangerous specially during a vehicle crash
[MF113] Does not notify user about any or some critical faults | HE1117 | [H008] Exposure to high voltage | any location | any road condition | any environmental condition | dangerous good transport |  | any item usage | any vehicle speed | none | DG may catch fire / explode | • fire/explosion • gas inhalation | S3 | DG can cause fire due to sparking | E1 | Low probability that DG is kept unprotected in the cargo bay | C2 | Hard to detect, but easy to control once detected | QM |  |  | [F-4] Notify user about critical fault conditions | q2 L5 cargo vehicle
[MF116] Delayed reporting of notification | HE984 | [H008] Exposure to high voltage | any location | no impact by road condition | any environmental condition | no impact by traffic conditions |  | refueling or charging | not moving | • parking lot • garage (general for service) • gas station • parking |  | • non-collision injury (inside of car or falling out) | S1 | Light shocks, no injury possible since the Battery is relatively low voltage (upto 144V) | E4 | General: stopped or refuelling | C1 | Controllable in general and easy to escape | QM |  |  | [F-4] Notify user about critical fault conditions | During charging
[MF116] Delayed reporting of notification | HE985 | [H008] Exposure to high voltage | any location | any road condition | any environmental condition | no impact by traffic conditions |  | stopped | not moving | • accident site |  | • non-collision injury (inside of car or falling out) | S2 | Light shocks, no injury possible since the Battery is relatively low voltage (upto 144V) | E1 | Vehicle crash | C3 | Hard to escape due to risk of shock | QM |  |  | [F-4] Notify user about critical fault conditions | Dangerous specially during a vehicle crash
[MF116] Delayed reporting of notification | HE1119 | [H008] Exposure to high voltage | any location | any road condition | any environmental condition | dangerous good transport |  | any item usage | any vehicle speed | none | DG may catch fire / explode | • fire/explosion • gas inhalation | S3 | DG can cause fire due to sparking | E1 | Low probability that DG is kept unprotected in the cargo bay | C2 | Hard to detect, but easy to control once detected | QM |  |  | [F-4] Notify user about critical fault conditions | q2 L5 cargo vehicle
[MF087] Controls charge instead of discharge switch | HE992 | [H008] Exposure to high voltage | any location | no impact by road condition | any environmental condition | no impact by traffic conditions |  | refueling or charging | any vehicle speed | • parking lot • garage (general for service) • gas station • parking |  | • non-collision injury (inside of car or falling out) | S1 | Light shocks, no injury possible since the Battery is relatively low voltage (upto 144V) | E4 | General: stopped or refuelling | C1 | Controllable in general and easy to escape | QM |  |  | [F-7] Control FETs
[MF087] Controls charge instead of discharge switch | HE993 | [H008] Exposure to high voltage | any location | no impact by road condition | any environmental condition | no impact by traffic conditions |  | stopped | any vehicle speed | • accident site |  | • non-collision injury (inside of car or falling out) | S2 | Light shocks, no injury possible since the Battery is relatively low voltage (upto 144V) | E1 | Vehicle crash | C3 | Hard to escape due to risk of shock | QM |  |  | [F-7] Control FETs
[MF087] Controls charge instead of discharge switch | HE1121 | [H008] Exposure to high voltage | any location | any road condition | any environmental condition | dangerous good transport |  | any item usage | any vehicle speed | none | DG may catch fire / explode | • fire/explosion • gas inhalation | S3 | DG can cause fire due to sparking | E1 | Low probability that DG is kept unprotected in the cargo bay | C2 | Hard to detect, but easy to control once detected | QM |  |  | [F-7] Control FETs | q2 L5 cargo vehicle
[MF120] Provides outdated information to charger | HE1000 | [H008] Exposure to high voltage | any location | no impact by road condition | any environmental condition | no impact by traffic conditions |  | stopped | any vehicle speed | • accident site |  | • non-collision injury (inside of car or falling out) | S2 | Light shocks, no injury possible since the Battery is relatively low voltage (upto 144V) | E1 | Vehicle crash | C3 | Hard to escape due to risk of shock | QM |  |  | [F-3] Communicate with charger
[MF120] Provides outdated information to charger | HE1123 | [H008] Exposure to high voltage | any location | any road condition | any environmental condition | dangerous good transport |  | any item usage | any vehicle speed | none | DG may catch fire / explode | • fire/explosion • gas inhalation | S3 | DG can cause fire due to sparking | E1 | Low probability that DG is kept unprotected in the cargo bay | C2 | Hard to detect, but easy to control once detected | QM |  |  | [F-3] Communicate with charger | q2 L5 cargo vehicle