## Report
ID | Location | Road Conditions | Environment | Traffic and People | Operation Mode of Item | Item Usage | Vehicle Speed | Further Situation Properties | Function | Malfunctioning Behaviour | Hazard | Potential Effect | Accident Type | Severity | Severity Comment | Exposure | Exposure Comment | Controllability | Controllability Comment | ASIL | Safety Goal | Safe State | Assumptions and Comments
HE590 | any location | any road condition | any environmental condition | no impact by traffic conditions |  | general driving | any vehicle speed | none | [F-20] Emergency Disconnect | [MF001] NO disconnection when required | [H008] Exposure to high voltage | Battery operating out of its SOA | • non-collision injury (inside of car or falling out) | S1 | Light shocks, no injury possible since the Battery is relatively low voltage (upto 144V) | E4 | General driving | C2 | Controllable in general, except for old age riders / passengers | A |  |  | During general driving / discharging
HE771 | any location | no impact by road condition | any environmental condition | no impact by traffic conditions |  | refueling or charging | not moving | • parking lot • garage (general for service) • gas station • parking | [F-20] Emergency Disconnect | [MF001] NO disconnection when required | [H008] Exposure to high voltage | Battery operating out of its SOA | • non-collision injury (inside of car or falling out) | S1 | Light shocks, no injury possible since the Battery is relatively low voltage (upto 144V) | E4 | General: stopped or refuelling | C1 | Controllable in general and easy to escape | QM |  |  | During charging
HE777 | any location | any road condition | any environmental condition | no impact by traffic conditions |  | stopped | not moving | • accident site | [F-20] Emergency Disconnect | [MF001] NO disconnection when required | [H008] Exposure to high voltage | Risk of electric shock to helpers | • non-collision injury (inside of car or falling out) | S2 | Water will enhance risk of shocks, could lead to serious injuries | E1 | Vehicle crash | C3 | Hard to escape due to risk of shock | QM |  |  | Dangerous specially during a vehicle crash
HE967 | any location | no impact by road condition | any environmental condition | no impact by traffic conditions |  | in service or under repair | not moving | • garage (general for service) • car wash | [F-20] Emergency Disconnect | [MF001] NO disconnection when required | [H008] Exposure to high voltage | Risk of electric shock to service personnel | • non-collision injury (inside of car or falling out) | S2 | Water will enhance risk of shocks, could lead to serious injuries | E3 | Wash or cleaning or service situations | C2 | Controllable in general, except for old age riders / passengers | A |  |  | During service or car wash
HE1086 | no impact by location | no impact by road condition | no impact by environment conditions | persons in vehicle |  | any item usage | any vehicle speed | none | [F-20] Emergency Disconnect | [MF001] NO disconnection when required | [H008] Exposure to high voltage | Driver and/or passengers might get light shocks. Small babies are highly vulnerable. | • other non-collision | S2 | Small babies or kids are at high risk of electrocution | E4 | School going kids | C1 | There is no method to ascertain if there is exposure to high voltage | A |  |  | q1 L5 passenger vehicle
HE1087 | any location | any road condition | any environmental condition | dangerous good transport |  | any item usage | any vehicle speed | none | [F-20] Emergency Disconnect | [MF001] NO disconnection when required | [H008] Exposure to high voltage | DG may catch fire / explode | • fire/explosion • gas inhalation | S3 | DG can cause fire due to sparking | E1 | Low probability that DG is kept unprotected in the cargo bay | C2 | Hard to detect, but easy to control once detected | QM |  |  | q2 L5 cargo vehicle
HE767 | any location | no impact by road condition | any environmental condition | no impact by traffic conditions |  | refueling or charging | not moving | • parking lot • garage (general for service) • gas station • parking | [F-20] Emergency Disconnect | [MF004] UNSTABLE or erratic disconnection | [H008] Exposure to high voltage |  | • non-collision injury (inside of car or falling out) | S1 | Light shocks, no injury possible since the Battery is relatively low voltage (upto 144V) | E4 | General: stopped or refuelling | C1 | Controllable in general and easy to escape | QM |  |  | During charging
HE942 | any location | any road condition | any environmental condition | no impact by traffic conditions |  | stopped | not moving | • accident site | [F-20] Emergency Disconnect | [MF004] UNSTABLE or erratic disconnection | [H008] Exposure to high voltage |  | • non-collision injury (inside of car or falling out) | S2 | Light shocks, no injury possible since the Battery is relatively low voltage (upto 144V) | E1 | Vehicle crash | C3 | Hard to escape due to risk of shock | QM |  |  | Dangerous specially during a vehicle crash
HE943 | any location | no impact by road condition | any environmental condition | no impact by traffic conditions |  | in service or under repair | not moving | • garage (general for service) • car wash | [F-20] Emergency Disconnect | [MF004] UNSTABLE or erratic disconnection | [H008] Exposure to high voltage |  | • non-collision injury (inside of car or falling out) | S2 | Light shocks, no injury possible since the Battery is relatively low voltage (upto 144V) | E3 | Wash or cleaning or service situations | C2 | Controllable in general, except for old age riders / passengers | A |  |  | During service or car wash
HE1088 | no impact by location | no impact by road condition | no impact by environment conditions | persons in vehicle |  | any item usage | any vehicle speed | none | [F-20] Emergency Disconnect | [MF004] UNSTABLE or erratic disconnection | [H008] Exposure to high voltage | Driver and/or passengers might get light shocks. Small babies are highly vulnerable. | • other non-collision | S2 | Small babies or kids are at high risk of electrocution | E4 | School going kids | C1 | There is no method to ascertain if there is exposure to high voltage | A |  |  | q1 L5 passenger vehicle
HE1089 | any location | any road condition | any environmental condition | dangerous good transport |  | any item usage | any vehicle speed | none | [F-20] Emergency Disconnect | [MF004] UNSTABLE or erratic disconnection | [H008] Exposure to high voltage | DG may catch fire / explode | • fire/explosion • gas inhalation | S3 | DG can cause fire due to sparking | E1 | Low probability that DG is kept unprotected in the cargo bay | C2 | Hard to detect, but easy to control once detected | QM |  |  | q2 L5 cargo vehicle
HE702 | any location | any road condition | any environmental condition | no impact by traffic conditions |  | general driving | any vehicle speed | none | [F-7] Control FETs | [MF084] Does NOT control some or all of switches | [H008] Exposure to high voltage | Battery operating out of its SOA | • non-collision injury (inside of car or falling out) | S1 | Light shocks, no injury possible since the Battery is relatively low voltage (upto 144V) | E4 | General driving | C2 | Controllable in general, except for old age riders / passengers | A |  |  | During general driving / discharging
HE768 | any location | no impact by road condition | any environmental condition | no impact by traffic conditions |  | refueling or charging | not moving | • parking lot • garage (general for service) • gas station • parking | [F-7] Control FETs | [MF084] Does NOT control some or all of switches | [H008] Exposure to high voltage |  | • non-collision injury (inside of car or falling out) | S1 | Light shocks, no injury possible since the Battery is relatively low voltage (upto 144V) | E4 | General: stopped or refuelling | C1 | Controllable in general and easy to escape | QM |  |  | During charging
HE944 | any location | any road condition | any environmental condition | no impact by traffic conditions |  | stopped | not moving | • accident site | [F-7] Control FETs | [MF084] Does NOT control some or all of switches | [H008] Exposure to high voltage |  | • non-collision injury (inside of car or falling out) | S2 | Light shocks, no injury possible since the Battery is relatively low voltage (upto 144V) | E1 | Vehicle crash | C3 | Hard to escape due to risk of shock | QM |  |  | Dangerous specially during a vehicle crash
HE945 | any location | no impact by road condition | any environmental condition | no impact by traffic conditions |  | in service or under repair | not moving | • garage (general for service) • car wash | [F-7] Control FETs | [MF084] Does NOT control some or all of switches | [H008] Exposure to high voltage |  | • non-collision injury (inside of car or falling out) | S2 | Light shocks, no injury possible since the Battery is relatively low voltage (upto 144V) | E3 | Wash or cleaning or service situations | C2 | Controllable in general, except for old age riders / passengers | A |  |  | During service or car wash
HE1090 | no impact by location | no impact by road condition | no impact by environment conditions | persons in vehicle |  | any item usage | any vehicle speed | none | [F-7] Control FETs | [MF084] Does NOT control some or all of switches | [H008] Exposure to high voltage | Driver and/or passengers might get light shocks. Small babies are highly vulnerable. | • other non-collision | S2 | Small babies or kids are at high risk of electrocution | E4 | School going kids | C1 | There is no method to ascertain if there is exposure to high voltage | A |  |  | q1 L5 passenger vehicle
HE1091 | any location | any road condition | any environmental condition | dangerous good transport |  | any item usage | any vehicle speed | none | [F-7] Control FETs | [MF084] Does NOT control some or all of switches | [H008] Exposure to high voltage | DG may catch fire / explode | • fire/explosion • gas inhalation | S3 | DG can cause fire due to sparking | E1 | Low probability that DG is kept unprotected in the cargo bay | C2 | Hard to detect, but easy to control once detected | QM |  |  | q2 L5 cargo vehicle
HE703 | any location | any road condition | any environmental condition | no impact by traffic conditions |  | general driving | any vehicle speed | none | [F-7] Control FETs | [MF085] Provides HIGHER switch drive current / voltage than required | [H008] Exposure to high voltage | Battery operating out of its SOA | • non-collision injury (inside of car or falling out) | S1 | Light shocks, no injury possible since the Battery is relatively low voltage (upto 144V) | E4 | General driving | C2 | Controllable in general, except for old age riders / passengers | A |  |  | During general driving / discharging
HE946 | any location | no impact by road condition | any environmental condition | no impact by traffic conditions |  | refueling or charging | not moving | • parking lot • garage (general for service) • gas station • parking | [F-7] Control FETs | [MF085] Provides HIGHER switch drive current / voltage than required | [H008] Exposure to high voltage |  | • non-collision injury (inside of car or falling out) | S1 | Light shocks, no injury possible since the Battery is relatively low voltage (upto 144V) | E4 | General: stopped or refuelling | C1 | Controllable in general and easy to escape | QM |  |  | During charging
HE947 | any location | any road condition | any environmental condition | no impact by traffic conditions |  | stopped | not moving | • accident site | [F-7] Control FETs | [MF085] Provides HIGHER switch drive current / voltage than required | [H008] Exposure to high voltage |  | • non-collision injury (inside of car or falling out) | S2 | Light shocks, no injury possible since the Battery is relatively low voltage (upto 144V) | E1 | Vehicle crash | C3 | Hard to escape due to risk of shock | QM |  |  | Dangerous specially during a vehicle crash
HE948 | any location | no impact by road condition | any environmental condition | no impact by traffic conditions |  | in service or under repair | not moving | • garage (general for service) • car wash | [F-7] Control FETs | [MF085] Provides HIGHER switch drive current / voltage than required | [H008] Exposure to high voltage |  | • non-collision injury (inside of car or falling out) | S2 | Light shocks, no injury possible since the Battery is relatively low voltage (upto 144V) | E3 | Wash or cleaning or service situations | C2 | Controllable in general, except for old age riders / passengers | A |  |  | During service or car wash
HE1092 | no impact by location | no impact by road condition | no impact by environment conditions | persons in vehicle |  | any item usage | any vehicle speed | none | [F-7] Control FETs | [MF085] Provides HIGHER switch drive current / voltage than required | [H008] Exposure to high voltage | Driver and/or passengers might get light shocks. Small babies are highly vulnerable. | • other non-collision | S2 | Small babies or kids are at high risk of electrocution | E4 | School going kids | C1 | There is no method to ascertain if there is exposure to high voltage | A |  |  | q1 L5 passenger vehicle
HE1093 | any location | any road condition | any environmental condition | dangerous good transport |  | any item usage | any vehicle speed | none | [F-7] Control FETs | [MF085] Provides HIGHER switch drive current / voltage than required | [H008] Exposure to high voltage | DG may catch fire / explode | • fire/explosion • gas inhalation | S3 | DG can cause fire due to sparking | E1 | Low probability that DG is kept unprotected in the cargo bay | C2 | Hard to detect, but easy to control once detected | QM |  |  | q2 L5 cargo vehicle
HE704 | any location | any road condition | any environmental condition | no impact by traffic conditions |  | general driving | any vehicle speed | none | [F-7] Control FETs | [MF090] DELAYED connection / disconnection of switches | [H008] Exposure to high voltage | Battery operating out of its SOA | • non-collision injury (inside of car or falling out) | S1 | Light shocks, no injury possible since the Battery is relatively low voltage (upto 144V) | E4 | General driving | C2 | Controllable in general, except for old age riders / passengers | A |  |  | During general driving / discharging
HE949 | any location | no impact by road condition | any environmental condition | no impact by traffic conditions |  | refueling or charging | not moving | • parking lot • garage (general for service) • gas station • parking | [F-7] Control FETs | [MF090] DELAYED connection / disconnection of switches | [H008] Exposure to high voltage |  | • non-collision injury (inside of car or falling out) | S1 | Light shocks, no injury possible since the Battery is relatively low voltage (upto 144V) | E4 | General: stopped or refuelling | C1 | Controllable in general and easy to escape | QM |  |  | During charging
HE950 | any location | any road condition | any environmental condition | no impact by traffic conditions |  | stopped | not moving | • accident site | [F-7] Control FETs | [MF090] DELAYED connection / disconnection of switches | [H008] Exposure to high voltage |  | • non-collision injury (inside of car or falling out) | S2 | Light shocks, no injury possible since the Battery is relatively low voltage (upto 144V) | E1 | Vehicle crash | C3 | Hard to escape due to risk of shock | QM |  |  | Dangerous specially during a vehicle crash
HE951 | any location | no impact by road condition | any environmental condition | no impact by traffic conditions |  | in service or under repair | not moving | • garage (general for service) • car wash | [F-7] Control FETs | [MF090] DELAYED connection / disconnection of switches | [H008] Exposure to high voltage |  | • non-collision injury (inside of car or falling out) | S2 | Light shocks, no injury possible since the Battery is relatively low voltage (upto 144V) | E3 | Wash or cleaning or service situations | C2 | Controllable in general, except for old age riders / passengers | A |  |  | During service or car wash
HE1094 | no impact by location | no impact by road condition | no impact by environment conditions | persons in vehicle |  | any item usage | any vehicle speed | none | [F-7] Control FETs | [MF090] DELAYED connection / disconnection of switches | [H008] Exposure to high voltage | Driver and/or passengers might get light shocks. Small babies are highly vulnerable. | • other non-collision | S2 | Small babies or kids are at high risk of electrocution | E4 | School going kids | C1 | There is no method to ascertain if there is exposure to high voltage | A |  |  | q1 L5 passenger vehicle
HE1095 | any location | any road condition | any environmental condition | dangerous good transport |  | any item usage | any vehicle speed | none | [F-7] Control FETs | [MF090] DELAYED connection / disconnection of switches | [H008] Exposure to high voltage | DG may catch fire / explode | • fire/explosion • gas inhalation | S3 | DG can cause fire due to sparking | E1 | Low probability that DG is kept unprotected in the cargo bay | C2 | Hard to detect, but easy to control once detected | QM |  |  | q2 L5 cargo vehicle
HE705 | any location | any road condition | any environmental condition | no impact by traffic conditions |  | general driving | any vehicle speed | none | [F-7] Control FETs | [MF091] UNSTABLE or erratic control | [H008] Exposure to high voltage | Battery operating out of its SOA | • non-collision injury (inside of car or falling out) | S1 | Light shocks, no injury possible since the Battery is relatively low voltage (upto 144V) | E4 | General driving | C2 | Controllable in general, except for old age riders / passengers | A |  |  | During general driving / discharging
HE769 | any location | no impact by road condition | any environmental condition | no impact by traffic conditions |  | refueling or charging | not moving | • parking lot • garage (general for service) • gas station • parking | [F-7] Control FETs | [MF091] UNSTABLE or erratic control | [H008] Exposure to high voltage |  | • non-collision injury (inside of car or falling out) | S1 | Light shocks, no injury possible since the Battery is relatively low voltage (upto 144V) | E4 | General: stopped or refuelling | C1 | Controllable in general and easy to escape | QM |  |  | During charging
HE952 | any location | any road condition | any environmental condition | no impact by traffic conditions |  | stopped | not moving | • accident site | [F-7] Control FETs | [MF091] UNSTABLE or erratic control | [H008] Exposure to high voltage |  | • non-collision injury (inside of car or falling out) | S2 | Light shocks, no injury possible since the Battery is relatively low voltage (upto 144V) | E1 | Vehicle crash | C3 | Hard to escape due to risk of shock | QM |  |  | Dangerous specially during a vehicle crash
HE953 | any location | no impact by road condition | any environmental condition | no impact by traffic conditions |  | in service or under repair | not moving | • garage (general for service) • car wash | [F-7] Control FETs | [MF091] UNSTABLE or erratic control | [H008] Exposure to high voltage |  | • non-collision injury (inside of car or falling out) | S2 | Light shocks, no injury possible since the Battery is relatively low voltage (upto 144V) | E3 | Wash or cleaning or service situations | C2 | Controllable in general, except for old age riders / passengers | A |  |  | During service or car wash
HE1096 | no impact by location | no impact by road condition | no impact by environment conditions | persons in vehicle |  | any item usage | any vehicle speed | none | [F-7] Control FETs | [MF091] UNSTABLE or erratic control | [H008] Exposure to high voltage | Driver and/or passengers might get light shocks. Small babies are highly vulnerable. | • other non-collision | S2 | Small babies or kids are at high risk of electrocution | E4 | School going kids | C1 | There is no method to ascertain if there is exposure to high voltage | A |  |  | q1 L5 passenger vehicle
HE1097 | any location | any road condition | any environmental condition | dangerous good transport |  | any item usage | any vehicle speed | none | [F-7] Control FETs | [MF091] UNSTABLE or erratic control | [H008] Exposure to high voltage | DG may catch fire / explode | • fire/explosion • gas inhalation | S3 | DG can cause fire due to sparking | E1 | Low probability that DG is kept unprotected in the cargo bay | C2 | Hard to detect, but easy to control once detected | QM |  |  | q2 L5 cargo vehicle
HE789 | any location | any road condition | any environmental condition | no impact by traffic conditions |  | general driving | any vehicle speed | none | [F-19] Battery connection / disconnection on request | [MF250] Does not disconnect battery on request | [H008] Exposure to high voltage | Battery operating out of its SOA | • non-collision injury (inside of car or falling out) | S1 | Light shocks, no injury possible since the Battery is relatively low voltage (upto 144V) | E4 | General driving | C2 | Controllable in general, except for old age riders / passengers | A |  |  | During general driving / discharging
HE792 | any location | no impact by road condition | any environmental condition | no impact by traffic conditions |  | refueling or charging | not moving | • parking lot • garage (general for service) • gas station • parking | [F-19] Battery connection / disconnection on request | [MF250] Does not disconnect battery on request | [H008] Exposure to high voltage |  | • non-collision injury (inside of car or falling out) | S1 | Light shocks, no injury possible since the Battery is relatively low voltage (upto 144V) | E4 | General: stopped or refuelling | C1 | Controllable in general and easy to escape | QM |  |  | During charging
HE961 | any location | any road condition | any environmental condition | no impact by traffic conditions |  | stopped | not moving | • accident site | [F-19] Battery connection / disconnection on request | [MF250] Does not disconnect battery on request | [H008] Exposure to high voltage |  | • non-collision injury (inside of car or falling out) | S2 | Light shocks, no injury possible since the Battery is relatively low voltage (upto 144V) | E1 | Vehicle crash | C3 | Hard to escape due to risk of shock | QM |  |  | Dangerous specially during a vehicle crash
HE962 | any location | no impact by road condition | any environmental condition | no impact by traffic conditions |  | in service or under repair | not moving | • garage (general for service) • car wash | [F-19] Battery connection / disconnection on request | [MF250] Does not disconnect battery on request | [H008] Exposure to high voltage |  | • non-collision injury (inside of car or falling out) | S2 | Light shocks, no injury possible since the Battery is relatively low voltage (upto 144V) | E3 | Wash or cleaning or service situations | C2 | Controllable in general, except for old age riders / passengers | A |  |  | During service or car wash
HE1104 | no impact by location | no impact by road condition | no impact by environment conditions | persons in vehicle |  | any item usage | any vehicle speed | none | [F-19] Battery connection / disconnection on request | [MF250] Does not disconnect battery on request | [H008] Exposure to high voltage | Driver and/or passengers might get light shocks. Small babies are highly vulnerable. | • other non-collision | S2 | Small babies or kids are at high risk of electrocution | E4 | School going kids | C1 | There is no method to ascertain if there is exposure to high voltage | A |  |  | q1 L5 passenger vehicle
HE1105 | any location | any road condition | any environmental condition | dangerous good transport |  | any item usage | any vehicle speed | none | [F-19] Battery connection / disconnection on request | [MF250] Does not disconnect battery on request | [H008] Exposure to high voltage | DG may catch fire / explode | • fire/explosion • gas inhalation | S3 | DG can cause fire due to sparking | E1 | Low probability that DG is kept unprotected in the cargo bay | C2 | Hard to detect, but easy to control once detected | QM |  |  | q2 L5 cargo vehicle
HE790 | any location | any road condition | any environmental condition | no impact by traffic conditions |  | general driving | any vehicle speed | none | [F-19] Battery connection / disconnection on request | [MF246] Erratic / unstable HV control behaviour | [H008] Exposure to high voltage | Battery operating out of its SOA | • non-collision injury (inside of car or falling out) | S1 | Light shocks, no injury possible since the Battery is relatively low voltage (upto 144V) | E4 | General driving | C2 | Controllable in general, except for old age riders / passengers | A |  |  | During general driving / discharging
HE794 | any location | no impact by road condition | any environmental condition | no impact by traffic conditions |  | refueling or charging | not moving | • parking lot • garage (general for service) • gas station • parking | [F-19] Battery connection / disconnection on request | [MF246] Erratic / unstable HV control behaviour | [H008] Exposure to high voltage |  | • non-collision injury (inside of car or falling out) | S1 | Light shocks, no injury possible since the Battery is relatively low voltage (upto 144V) | E4 | General: stopped or refuelling | C1 | Controllable in general and easy to escape | QM |  |  | During charging
HE963 | any location | any road condition | any environmental condition | no impact by traffic conditions |  | stopped | not moving | none | [F-19] Battery connection / disconnection on request | [MF246] Erratic / unstable HV control behaviour | [H008] Exposure to high voltage |  | • non-collision injury (inside of car or falling out) | S2 | Light shocks, no injury possible since the Battery is relatively low voltage (upto 144V) | E1 | Vehicle crash | C3 | Hard to escape due to risk of shock | QM |  |  | Dangerous specially during a vehicle crash
HE964 | any location | no impact by road condition | any environmental condition | no impact by traffic conditions |  | in service or under repair | not moving | • garage (general for service) • car wash | [F-19] Battery connection / disconnection on request | [MF246] Erratic / unstable HV control behaviour | [H008] Exposure to high voltage |  | • non-collision injury (inside of car or falling out) | S2 | Light shocks, no injury possible since the Battery is relatively low voltage (upto 144V) | E3 | Wash or cleaning or service situations | C2 | Controllable in general, except for old age riders / passengers | A |  |  | During service or car wash
HE1106 | no impact by location | no impact by road condition | no impact by environment conditions | persons in vehicle |  | any item usage | any vehicle speed | none | [F-19] Battery connection / disconnection on request | [MF246] Erratic / unstable HV control behaviour | [H008] Exposure to high voltage | Driver and/or passengers might get light shocks. Small babies are highly vulnerable. | • other non-collision | S2 | Small babies or kids are at high risk of electrocution | E4 | School going kids | C1 | There is no method to ascertain if there is exposure to high voltage | A |  |  | q1 L5 passenger vehicle
HE1107 | any location | any road condition | any environmental condition | dangerous good transport |  | any item usage | any vehicle speed | none | [F-19] Battery connection / disconnection on request | [MF246] Erratic / unstable HV control behaviour | [H008] Exposure to high voltage | DG may catch fire / explode | • fire/explosion • gas inhalation | S3 | DG can cause fire due to sparking | E1 | Low probability that DG is kept unprotected in the cargo bay | C2 | Hard to detect, but easy to control once detected | QM |  |  | q2 L5 cargo vehicle
HE791 | any location | any road condition | any environmental condition | no impact by traffic conditions |  | general driving | any vehicle speed | none | [F-19] Battery connection / disconnection on request | [MF245] DELAY in connection or disconnection | [H008] Exposure to high voltage | Battery operating out of its SOA | • non-collision injury (inside of car or falling out) | S1 | Light shocks, no injury possible since the Battery is relatively low voltage (upto 144V) | E4 | General driving | C2 | Controllable in general, except for old age riders / passengers | A |  |  | During general driving / discharging
HE793 | any location | no impact by road condition | any environmental condition | no impact by traffic conditions |  | refueling or charging | not moving | • parking lot • garage (general for service) • gas station • parking | [F-19] Battery connection / disconnection on request | [MF245] DELAY in connection or disconnection | [H008] Exposure to high voltage |  | • non-collision injury (inside of car or falling out) | S1 | Light shocks, no injury possible since the Battery is relatively low voltage (upto 144V) | E4 | General: stopped or refuelling | C1 | Controllable in general and easy to escape | QM |  |  | During charging
HE965 | any location | any road condition | any environmental condition | no impact by traffic conditions |  | stopped | not moving | • accident site | [F-19] Battery connection / disconnection on request | [MF245] DELAY in connection or disconnection | [H008] Exposure to high voltage |  | • non-collision injury (inside of car or falling out) | S2 | Light shocks, no injury possible since the Battery is relatively low voltage (upto 144V) | E1 | Vehicle crash | C3 | Hard to escape due to risk of shock | QM |  |  | Dangerous specially during a vehicle crash
HE966 | any location | no impact by road condition | any environmental condition | no impact by traffic conditions |  | in service or under repair | not moving | • garage (general for service) • car wash | [F-19] Battery connection / disconnection on request | [MF245] DELAY in connection or disconnection | [H008] Exposure to high voltage |  | • non-collision injury (inside of car or falling out) | S2 | Light shocks, no injury possible since the Battery is relatively low voltage (upto 144V) | E3 | Wash or cleaning or service situations | C2 | Controllable in general, except for old age riders / passengers | A |  |  | During service or car wash
HE1108 | no impact by location | no impact by road condition | no impact by environment conditions | persons in vehicle |  | any item usage | any vehicle speed | none | [F-19] Battery connection / disconnection on request | [MF245] DELAY in connection or disconnection | [H008] Exposure to high voltage | Driver and/or passengers might get light shocks. Small babies are highly vulnerable. | • other non-collision | S2 | Small babies or kids are at high risk of electrocution | E4 | School going kids | C1 | There is no method to ascertain if there is exposure to high voltage | A |  |  | q1 L5 passenger vehicle
HE1109 | any location | any road condition | any environmental condition | dangerous good transport |  | any item usage | any vehicle speed | none | [F-19] Battery connection / disconnection on request | [MF245] DELAY in connection or disconnection | [H008] Exposure to high voltage | DG may catch fire / explode | • fire/explosion • gas inhalation | S3 | DG can cause fire due to sparking | E1 | Low probability that DG is kept unprotected in the cargo bay | C2 | Hard to detect, but easy to control once detected | QM |  |  | q2 L5 cargo vehicle
HE968 | any location | any road condition | any environmental condition | no impact by traffic conditions |  | general driving | any vehicle speed | none | [F-20] Emergency Disconnect | [MF002] DELAY in disconnection | [H008] Exposure to high voltage | Battery operating out of its SOA | • non-collision injury (inside of car or falling out) | S1 | Light shocks, no injury possible since the Battery is relatively low voltage (upto 144V) | E4 | General driving | C2 | Controllable in general, except for old age riders / passengers | A |  |  | During general driving / discharging
HE975 | any location | no impact by road condition | any environmental condition | no impact by traffic conditions |  | refueling or charging | not moving | • parking lot • garage (general for service) • gas station • parking | [F-20] Emergency Disconnect | [MF002] DELAY in disconnection | [H008] Exposure to high voltage |  | • non-collision injury (inside of car or falling out) | S1 | Light shocks, no injury possible since the Battery is relatively low voltage (upto 144V) | E4 | General: stopped or refuelling | C1 | Controllable in general and easy to escape | QM |  |  | During charging
HE976 | any location | any road condition | any environmental condition | no impact by traffic conditions |  | stopped | not moving | • accident site | [F-20] Emergency Disconnect | [MF002] DELAY in disconnection | [H008] Exposure to high voltage |  | • non-collision injury (inside of car or falling out) | S2 | Light shocks, no injury possible since the Battery is relatively low voltage (upto 144V) | E1 | Vehicle crash | C3 | Hard to escape due to risk of shock | QM |  |  | Dangerous specially during a vehicle crash
HE977 | any location | no impact by road condition | any environmental condition | no impact by traffic conditions |  | in service or under repair | not moving | • garage (general for service) • car wash | [F-20] Emergency Disconnect | [MF002] DELAY in disconnection | [H008] Exposure to high voltage |  | • non-collision injury (inside of car or falling out) | S2 | Light shocks, no injury possible since the Battery is relatively low voltage (upto 144V) | E3 | Wash or cleaning or service situations | C2 | Controllable in general, except for old age riders / passengers | A |  |  | During service or car wash
HE1112 | no impact by location | no impact by road condition | no impact by environment conditions | persons in vehicle |  | any item usage | any vehicle speed | none | [F-20] Emergency Disconnect | [MF002] DELAY in disconnection | [H008] Exposure to high voltage | Driver and/or passengers might get light shocks. Small babies are highly vulnerable. | • other non-collision | S2 | Small babies or kids are at high risk of electrocution | E4 | School going kids | C1 | There is no method to ascertain if there is exposure to high voltage | A |  |  | q1 L5 passenger vehicle
HE1113 | any location | any road condition | any environmental condition | dangerous good transport |  | any item usage | any vehicle speed | none | [F-20] Emergency Disconnect | [MF002] DELAY in disconnection | [H008] Exposure to high voltage | DG may catch fire / explode | • fire/explosion • gas inhalation | S3 | DG can cause fire due to sparking | E1 | Low probability that DG is kept unprotected in the cargo bay | C2 | Hard to detect, but easy to control once detected | QM |  |  | q2 L5 cargo vehicle
HE970 | any location | any road condition | any environmental condition | no impact by traffic conditions |  | general driving | any vehicle speed | none | [F-10] Detect open cell connection | [MF071] Does NOT detect open cell connection | [H008] Exposure to high voltage | Battery operating out of its SOA | • non-collision injury (inside of car or falling out) | S1 | Light shocks, no injury possible since the Battery is relatively low voltage (upto 144V) | E4 | General driving | C2 | Controllable in general, except for old age riders / passengers | A |  |  | During general driving / discharging
HE978 | any location | no impact by road condition | any environmental condition | no impact by traffic conditions |  | refueling or charging | not moving | • parking lot • garage (general for service) • gas station • parking | [F-10] Detect open cell connection | [MF071] Does NOT detect open cell connection | [H008] Exposure to high voltage |  | • non-collision injury (inside of car or falling out) | S1 | Light shocks, no injury possible since the Battery is relatively low voltage (upto 144V) | E4 | General: stopped or refuelling | C1 | Controllable in general and easy to escape | QM |  |  | During charging
HE979 | any location | any road condition | any environmental condition | no impact by traffic conditions |  | stopped | not moving | • accident site | [F-10] Detect open cell connection | [MF071] Does NOT detect open cell connection | [H008] Exposure to high voltage |  | • non-collision injury (inside of car or falling out) | S2 | Light shocks, no injury possible since the Battery is relatively low voltage (upto 144V) | E1 | Vehicle crash | C3 | Hard to escape due to risk of shock | QM |  |  | Dangerous specially during a vehicle crash
HE980 | any location | no impact by road condition | any environmental condition | no impact by traffic conditions |  | in service or under repair | not moving | • garage (general for service) • car wash | [F-10] Detect open cell connection | [MF071] Does NOT detect open cell connection | [H008] Exposure to high voltage |  | • non-collision injury (inside of car or falling out) | S2 | Light shocks, no injury possible since the Battery is relatively low voltage (upto 144V) | E3 | Wash or cleaning or service situations | C2 | Controllable in general, except for old age riders / passengers | A |  |  | During service or car wash
HE1114 | no impact by location | no impact by road condition | no impact by environment conditions | persons in vehicle |  | any item usage | any vehicle speed | none | [F-10] Detect open cell connection | [MF071] Does NOT detect open cell connection | [H008] Exposure to high voltage | Driver and/or passengers might get light shocks. Small babies are highly vulnerable. | • other non-collision | S2 | Small babies or kids are at high risk of electrocution | E4 | School going kids | C1 | There is no method to ascertain if there is exposure to high voltage | A |  |  | q1 L5 passenger vehicle
HE1115 | any location | any road condition | any environmental condition | dangerous good transport |  | any item usage | any vehicle speed | none | [F-10] Detect open cell connection | [MF071] Does NOT detect open cell connection | [H008] Exposure to high voltage | DG may catch fire / explode | • fire/explosion • gas inhalation | S3 | DG can cause fire due to sparking | E1 | Low probability that DG is kept unprotected in the cargo bay | C2 | Hard to detect, but easy to control once detected | QM |  |  | q2 L5 cargo vehicle
HE973 | any location | any road condition | any environmental condition | no impact by traffic conditions |  | general driving | any vehicle speed | none | [F-4] Notify user about critical fault conditions | [MF113] Does not notify user about any or some critical faults | [H008] Exposure to high voltage | Battery operating out of its SOA | • non-collision injury (inside of car or falling out) | S1 | Light shocks, no injury possible since the Battery is relatively low voltage (upto 144V) | E4 | General driving | C2 | Controllable in general, except for old age riders / passengers | A |  |  | During general driving / discharging
HE981 | any location | no impact by road condition | any environmental condition | no impact by traffic conditions |  | refueling or charging | not moving | • parking lot • garage (general for service) • gas station • parking | [F-4] Notify user about critical fault conditions | [MF113] Does not notify user about any or some critical faults | [H008] Exposure to high voltage |  | • non-collision injury (inside of car or falling out) | S1 | Light shocks, no injury possible since the Battery is relatively low voltage (upto 144V) | E4 | General: stopped or refuelling | C1 | Controllable in general and easy to escape | QM |  |  | During charging
HE982 | any location | any road condition | any environmental condition | no impact by traffic conditions |  | stopped | not moving | • accident site | [F-4] Notify user about critical fault conditions | [MF113] Does not notify user about any or some critical faults | [H008] Exposure to high voltage |  | • non-collision injury (inside of car or falling out) | S2 | Light shocks, no injury possible since the Battery is relatively low voltage (upto 144V) | E1 | Vehicle crash | C3 | Hard to escape due to risk of shock | QM |  |  | Dangerous specially during a vehicle crash
HE983 | any location | no impact by road condition | any environmental condition | no impact by traffic conditions |  | in service or under repair | not moving | • garage (general for service) • car wash | [F-4] Notify user about critical fault conditions | [MF113] Does not notify user about any or some critical faults | [H008] Exposure to high voltage |  | • non-collision injury (inside of car or falling out) | S2 | Light shocks, no injury possible since the Battery is relatively low voltage (upto 144V) | E3 | Wash or cleaning or service situations | C2 | Controllable in general, except for old age riders / passengers | A |  |  | During service or car wash
HE1116 | no impact by location | no impact by road condition | no impact by environment conditions | persons in vehicle |  | any item usage | any vehicle speed | none | [F-4] Notify user about critical fault conditions | [MF113] Does not notify user about any or some critical faults | [H008] Exposure to high voltage | Driver and/or passengers might get light shocks. Small babies are highly vulnerable. | • other non-collision | S2 | Small babies or kids are at high risk of electrocution | E4 | School going kids | C1 | There is no method to ascertain if there is exposure to high voltage | A |  |  | q1 L5 passenger vehicle
HE1117 | any location | any road condition | any environmental condition | dangerous good transport |  | any item usage | any vehicle speed | none | [F-4] Notify user about critical fault conditions | [MF113] Does not notify user about any or some critical faults | [H008] Exposure to high voltage | DG may catch fire / explode | • fire/explosion • gas inhalation | S3 | DG can cause fire due to sparking | E1 | Low probability that DG is kept unprotected in the cargo bay | C2 | Hard to detect, but easy to control once detected | QM |  |  | q2 L5 cargo vehicle
HE974 | any location | any road condition | any environmental condition | no impact by traffic conditions |  | general driving | any vehicle speed | none | [F-4] Notify user about critical fault conditions | [MF116] Delayed reporting of notification | [H008] Exposure to high voltage | Battery operating out of its SOA | • non-collision injury (inside of car or falling out) | S1 | Light shocks, no injury possible since the Battery is relatively low voltage (upto 144V) | E4 | General driving | C2 | Controllable in general, except for old age riders / passengers | A |  |  | During general driving / discharging
HE984 | any location | no impact by road condition | any environmental condition | no impact by traffic conditions |  | refueling or charging | not moving | • parking lot • garage (general for service) • gas station • parking | [F-4] Notify user about critical fault conditions | [MF116] Delayed reporting of notification | [H008] Exposure to high voltage |  | • non-collision injury (inside of car or falling out) | S1 | Light shocks, no injury possible since the Battery is relatively low voltage (upto 144V) | E4 | General: stopped or refuelling | C1 | Controllable in general and easy to escape | QM |  |  | During charging
HE985 | any location | any road condition | any environmental condition | no impact by traffic conditions |  | stopped | not moving | • accident site | [F-4] Notify user about critical fault conditions | [MF116] Delayed reporting of notification | [H008] Exposure to high voltage |  | • non-collision injury (inside of car or falling out) | S2 | Light shocks, no injury possible since the Battery is relatively low voltage (upto 144V) | E1 | Vehicle crash | C3 | Hard to escape due to risk of shock | QM |  |  | Dangerous specially during a vehicle crash
HE986 | any location | no impact by road condition | any environmental condition | no impact by traffic conditions |  | in service or under repair | not moving | • garage (general for service) • car wash | [F-4] Notify user about critical fault conditions | [MF116] Delayed reporting of notification | [H008] Exposure to high voltage |  | • non-collision injury (inside of car or falling out) | S2 | Light shocks, no injury possible since the Battery is relatively low voltage (upto 144V) | E3 | Wash or cleaning or service situations | C2 | Controllable in general, except for old age riders / passengers | A |  |  | During service or car wash
HE1118 | no impact by location | no impact by road condition | no impact by environment conditions | persons in vehicle |  | any item usage | any vehicle speed | none | [F-4] Notify user about critical fault conditions | [MF116] Delayed reporting of notification | [H008] Exposure to high voltage | Driver and/or passengers might get light shocks. Small babies are highly vulnerable. | • other non-collision | S2 | Small babies or kids are at high risk of electrocution | E4 | School going kids | C1 | There is no method to ascertain if there is exposure to high voltage | A |  |  | q1 L5 passenger vehicle
HE1119 | any location | any road condition | any environmental condition | dangerous good transport |  | any item usage | any vehicle speed | none | [F-4] Notify user about critical fault conditions | [MF116] Delayed reporting of notification | [H008] Exposure to high voltage | DG may catch fire / explode | • fire/explosion • gas inhalation | S3 | DG can cause fire due to sparking | E1 | Low probability that DG is kept unprotected in the cargo bay | C2 | Hard to detect, but easy to control once detected | QM |  |  | q2 L5 cargo vehicle
HE991 | any location | no impact by road condition | any environmental condition | no impact by traffic conditions |  | general driving | any vehicle speed | none | [F-7] Control FETs | [MF087] Controls charge instead of discharge switch | [H008] Exposure to high voltage | Battery operating out of its SOA | • non-collision injury (inside of car or falling out) | S1 | Light shocks, no injury possible since the Battery is relatively low voltage (upto 144V) | E4 | General driving | C2 | Controllable in general, except for old age riders / passengers | A
HE992 | any location | no impact by road condition | any environmental condition | no impact by traffic conditions |  | refueling or charging | any vehicle speed | • parking lot • garage (general for service) • gas station • parking | [F-7] Control FETs | [MF087] Controls charge instead of discharge switch | [H008] Exposure to high voltage |  | • non-collision injury (inside of car or falling out) | S1 | Light shocks, no injury possible since the Battery is relatively low voltage (upto 144V) | E4 | General: stopped or refuelling | C1 | Controllable in general and easy to escape | QM
HE993 | any location | no impact by road condition | any environmental condition | no impact by traffic conditions |  | stopped | any vehicle speed | • accident site | [F-7] Control FETs | [MF087] Controls charge instead of discharge switch | [H008] Exposure to high voltage |  | • non-collision injury (inside of car or falling out) | S2 | Light shocks, no injury possible since the Battery is relatively low voltage (upto 144V) | E1 | Vehicle crash | C3 | Hard to escape due to risk of shock | QM
HE994 | any location | no impact by road condition | any environmental condition | no impact by traffic conditions |  | in service or under repair | any vehicle speed | • garage (general for service) • car wash | [F-7] Control FETs | [MF087] Controls charge instead of discharge switch | [H008] Exposure to high voltage |  | • non-collision injury (inside of car or falling out) | S2 | Light shocks, no injury possible since the Battery is relatively low voltage (upto 144V) | E3 | Wash or cleaning or service situations | C2 | Controllable in general, except for old age riders / passengers | A
HE1120 | no impact by location | no impact by road condition | no impact by environment conditions | persons in vehicle |  | any item usage | any vehicle speed | none | [F-7] Control FETs | [MF087] Controls charge instead of discharge switch | [H008] Exposure to high voltage | Driver and/or passengers might get light shocks. Small babies are highly vulnerable. | • other non-collision | S2 | Small babies or kids are at high risk of electrocution | E4 | School going kids | C1 | There is no method to ascertain if there is exposure to high voltage | A |  |  | q1 L5 passenger vehicle
HE1121 | any location | any road condition | any environmental condition | dangerous good transport |  | any item usage | any vehicle speed | none | [F-7] Control FETs | [MF087] Controls charge instead of discharge switch | [H008] Exposure to high voltage | DG may catch fire / explode | • fire/explosion • gas inhalation | S3 | DG can cause fire due to sparking | E1 | Low probability that DG is kept unprotected in the cargo bay | C2 | Hard to detect, but easy to control once detected | QM |  |  | q2 L5 cargo vehicle
HE999 | any location | no impact by road condition | any environmental condition | no impact by traffic conditions |  | general driving | any vehicle speed | none | [F-3] Communicate with charger | [MF120] Provides outdated information to charger | [H008] Exposure to high voltage | Battery operating out of its SOA | • non-collision injury (inside of car or falling out) | S1 | Light shocks, no injury possible since the Battery is relatively low voltage (upto 144V) | E4 | General driving | C2 | Controllable in general, except for old age riders / passengers | A
HE1000 | any location | no impact by road condition | any environmental condition | no impact by traffic conditions |  | stopped | any vehicle speed | • accident site | [F-3] Communicate with charger | [MF120] Provides outdated information to charger | [H008] Exposure to high voltage |  | • non-collision injury (inside of car or falling out) | S2 | Light shocks, no injury possible since the Battery is relatively low voltage (upto 144V) | E1 | Vehicle crash | C3 | Hard to escape due to risk of shock | QM
HE1002 | any location | no impact by road condition | any environmental condition | no impact by traffic conditions |  | in service or under repair | any vehicle speed | • garage (general for service) • car wash | [F-3] Communicate with charger | [MF120] Provides outdated information to charger | [H008] Exposure to high voltage |  | • non-collision injury (inside of car or falling out) | S2 | Light shocks, no injury possible since the Battery is relatively low voltage (upto 144V) | E3 | Wash or cleaning or service situations | C2 | Controllable in general, except for old age riders / passengers | A
HE1122 | no impact by location | no impact by road condition | no impact by environment conditions | persons in vehicle |  | any item usage | any vehicle speed | none | [F-3] Communicate with charger | [MF120] Provides outdated information to charger | [H008] Exposure to high voltage | Driver and/or passengers might get light shocks. Small babies are highly vulnerable. | • other non-collision | S2 | Small babies or kids are at high risk of electrocution | E4 | School going kids | C1 | There is no method to ascertain if there is exposure to high voltage | A |  |  | q1 L5 passenger vehicle
HE1123 | any location | any road condition | any environmental condition | dangerous good transport |  | any item usage | any vehicle speed | none | [F-3] Communicate with charger | [MF120] Provides outdated information to charger | [H008] Exposure to high voltage | DG may catch fire / explode | • fire/explosion • gas inhalation | S3 | DG can cause fire due to sparking | E1 | Low probability that DG is kept unprotected in the cargo bay | C2 | Hard to detect, but easy to control once detected | QM |  |  | q2 L5 cargo vehicle