## Report
Malfunctioning Behaviour | ID | Hazard | Location | Road Conditions | Environment | Traffic and People | Operation Mode of Item | Item Usage | Vehicle Speed | Potential Effect | Accident Type | Severity | Severity Comment | Exposure | Exposure Comment | Controllability | Controllability Comment | ASIL | Safety Goal | Safe State | Function | Assumptions and Comments
[MF005] UNINTENDED disconnection | HE68124 | [H004] Vehicle suddenly unable to discharge / sudden loss of power | Any location | Confined spaces | Any Temperature | Any Occupant + High traffic density |  | Parked | Not Moving |  | • other non-collision | S0 | The vehicle is not moving | E4 | Bus parking in various locations and conditions results in an E4 exposure due to the high frequency of potential hazardous events. xx in cities | C0 |  | QM | [G002] Prevent battery from operating outside SOA (ASIL B) |  | [F001] Emergency Disconnect | People Sleeping while bus is in Bus Stands
| HE68125 | [H004] Vehicle suddenly unable to discharge / sudden loss of power | City | Paved wet | Rain | Driver + Peoples Including Elderly, children, Disabled + Any traffic density |  | Drive | Any vehicle speed |  | • other non-collision | S0 | Assuming vehicle is not skidding and and on the indication of power loss driver will course the vehicle and bring it to the safe stop | E4 | Rains occur only a few times a year in city areas, resulting in an E2 exposure | C1 | In rainy condition it's difficult to control the vehicle due to slippery surface Hence C2. | QM | [G002] Prevent battery from operating outside SOA (ASIL B) |  | [F001] Emergency Disconnect | xx revisit
| HE68126 | [H004] Vehicle suddenly unable to discharge / sudden loss of power | City | Off-road / potholes | Any Temperature | Driver + Peoples Including Elderly, children, Disabled + Any traffic density |  | Drive | Any vehicle speed |  | • other non-collision | S0 | On the indication of power loss driver will course the vehicle and bring it to the safe stop | E4 | Driving in city conditions with off road type and environmental factors results in an E4 exposure due to the high frequency of potential hazardous events in such scenarios | C2 | Due to off-road the vehicle speed will be low, hence it's simply controllable C1. | QM | [G002] Prevent battery from operating outside SOA (ASIL B) |  | [F001] Emergency Disconnect
| HE68127 | [H004] Vehicle suddenly unable to discharge / sudden loss of power | Any location | Confined spaces | Any temperature | Driver + Peoples Including Elderly, children, Disabled + High traffic density |  | Drive | Any vehicle speed |  | • other non-collision | S0 | On the indication of power loss driver will course the vehicle and bring it to the safe stop | E1 | Bus travel through tunnels occurs only a few times during a journey, as tunnels are infrequent, even with low traffic density. considering the expesswasy tunnels. | C1 |  | QM | [G002] Prevent battery from operating outside SOA (ASIL B) |  | [F001] Emergency Disconnect
| HE68128 | [H004] Vehicle suddenly unable to discharge / sudden loss of power | Mountain | Off-road / potholes | Rain | Driver + Peoples Including Elderly, children, Disabled + Any traffic density |  | Drive | Any vehicle speed |  | • collision w/ guardrail | S1 | On the indication of power loss driver will course the vehicle and bring it to the safe stop | E2 | Rains occur only a few times a year in mountainous areas, resulting in an E2 exposure | C1 | Due to off-road the vehicle speed will be low, hence it's simply controllable C1. | QM | [G002] Prevent battery from operating outside SOA (ASIL B) |  | [F001] Emergency Disconnect
| HE68129 | [H004] Vehicle suddenly unable to discharge / sudden loss of power | City | Off-road / potholes | Rain | Driver + Peoples Including Elderly, children, Disabled + Any traffic density |  | Drive | Any vehicle speed |  | • other non-collision | S0 | On the indication of power loss driver will course the vehicle and bring it to the safe stop | E2 | Rains in the city occurs only during certain months of the year, regardless of traffic density and off road , resulting in an E2 exposure | C1 | Due to off-road the vehicle speed will be low, hence it's simply controllable C1. | QM | [G002] Prevent battery from operating outside SOA (ASIL B) |  | [F001] Emergency Disconnect
| HE68130 | [H004] Vehicle suddenly unable to discharge / sudden loss of power | Expressway | Paved wet | Rain | Driver + Peoples Including Elderly, children, Disabled + High traffic density |  | Drive | Any vehicle speed |  | • other non-collision | S1 | Assuming vehicle is not skidding and and on the indication of power loss driver course the vehicle and bring it to the safe stop | E4 | Rains occur only a few times a year in expressway areas, resulting in an E2 exposure | C2 | In rainy condition it's difficult to control the vehicle due to slippery surface Hence C2. | A | [G002] Prevent battery from operating outside SOA (ASIL B) |  | [F001] Emergency Disconnect
| HE68131 | [H004] Vehicle suddenly unable to discharge / sudden loss of power | Mountain | Paved wet | Rain | Driver + Peoples Including Elderly, children, Disabled + Any traffic density |  | Drive | Any vehicle speed |  | • other non-collision | S1 |  | E3 | Rains occur only a few times a year in mountainous areas, resulting in an E2 exposure | C2 | In rainy condition it's difficult to control the vehicle due to slippery surface Hence C2. | QM | [G002] Prevent battery from operating outside SOA (ASIL B) |  | [F001] Emergency Disconnect
| HE68132 | [H004] Vehicle suddenly unable to discharge / sudden loss of power | Any location | Confined spaces | Any temperature | Driver + Peoples Including Elderly, children, Disabled + Low density traffic |  | Drive | Any vehicle speed |  |  | S0 |  | E1 | Bus travel through tunnels occurs only a few times during a journey, as tunnels are infrequent, even with low traffic density. considering the expesswasy tunnels. | C1 |  | QM | [G002] Prevent battery from operating outside SOA (ASIL B) |  | [F001] Emergency Disconnect
| HE68133 | [H004] Vehicle suddenly unable to discharge / sudden loss of power | Any location | Any Road Condition | Any Environment | Any Occupant + Any traffic density |  | Parked | Not Moving |  |  | S0 |  | E4 | Bus parking in various locations and conditions results in an E4 exposure due to the high frequency of potential hazardous events. | C0 |  | QM | [G002] Prevent battery from operating outside SOA (ASIL B) |  | [F001] Emergency Disconnect | Driver/Conductor Sleeping Overnight
| HE68134 | [H004] Vehicle suddenly unable to discharge / sudden loss of power | Mountain | Off-road / potholes | Any temperature | Driver + Peoples Including Elderly, children, Disabled + Any traffic density |  | Drive | Any vehicle speed |  |  | S0 |  | E3 | Off-road patches on the mountains, commonly present due to ongoing construction, occur frequently regardless of traffic density, resulting in an E3 exposure | C1 |  | QM | [G002] Prevent battery from operating outside SOA (ASIL B) |  | [F001] Emergency Disconnect
| HE68135 | [H004] Vehicle suddenly unable to discharge / sudden loss of power | Mountain | Any Road Condition | Any Environment | Only Driver + Any density traffic |  | Drive | Any vehicle speed |  |  | S0 |  | E3 | Any speed driving on mountains in any enviroment results in an E3 exposure due to the high likelihood of hazardous events under these conditions Original Comment: Any speed driving on mountains in any enviroment results in an E4 exposure due to the high likelihood of hazardous events under these conditions | C1 |  | QM | [G002] Prevent battery from operating outside SOA (ASIL B) |  | [F001] Emergency Disconnect
| HE68136 | [H004] Vehicle suddenly unable to discharge / sudden loss of power | City | Water Logged | Rain | Driver + Peoples Including Elderly, children, Disabled + Any traffic density |  | Drive | Any vehicle speed |  |  | S0 |  | E1 | Driving in waterlogged city conditions during rain, with both driver and goods onboard and any traffic density, results in an E1 exposure due to the low likelihood of hazardous events under these conditions | C0 | Speed will be very low due to water logging. | QM | [G002] Prevent battery from operating outside SOA (ASIL B) |  | [F001] Emergency Disconnect
| HE68137 | [H005] Vehicle unable to charge | Any location | Any Road Condition | Any environment | Driver + Peoples Including Elderly, children, Disabled + Any traffic density |  | Charging | Not Moving |  |  | S0 |  | E4 | Buses undergo charging frequently, resulting in an E4 exposure due to the high frequency of potential exposure during these operations. | C0 |  | QM | [G002] Prevent battery from operating outside SOA (ASIL B) |  | [F001] Emergency Disconnect | People might sleep while charging
| HE68138 | [H004] Vehicle suddenly unable to discharge / sudden loss of power | Mountain | Paved | Any temperature | Driver + Peoples Including Elderly, children, Disabled + Any traffic density |  | Drive | Any vehicle speed |  |  | S1 |  | E4 | Driving on paved mountain roads at any speed and temperature results in an E4 exposure due to the high likelihood of hazardous events in these conditions. | C1 |  | QM | [G002] Prevent battery from operating outside SOA (ASIL B) |  | [F001] Emergency Disconnect
| HE68139 | [H004] Vehicle suddenly unable to discharge / sudden loss of power | Any location | Paved Wet | Rain | Any Occupant + Any traffic density |  | Parked | Not Moving |  |  | S0 |  | E3 | Parking in paved wet conditions during rain results in an E3 exposure due to the moderate likelihood of hazardous events in such scenarios. | C0 |  | QM | [G002] Prevent battery from operating outside SOA (ASIL B) |  | [F001] Emergency Disconnect | People Sleeping while bus is in Bus Stands
| HE68140 | [H004] Vehicle suddenly unable to discharge / sudden loss of power | Expressway | Paved | Any temperature | Driver + Peoples Including Elderly, children, Disabled + High traffic density |  | Drive | Low vehicle speed |  |  | S1 |  | E4 | Low-speed driving on paved expressways in any temperature results in an E4 exposure due to the high likelihood of hazardous events under these conditions | C1 |  | QM | [G002] Prevent battery from operating outside SOA (ASIL B) |  | [F001] Emergency Disconnect
| HE68141 | [H005] Vehicle unable to charge | Any location | Any Road Condition | Any environment | Any occupant + Any Traffic Density |  | Charging | Not Moving |  |  | S0 |  | E4 | Trucks and buses undergo charging frequently, resulting in an E4 exposure due to the high frequency of potential exposure during these operations. High traffic is worse condition. | C0 |  | QM | [G002] Prevent battery from operating outside SOA (ASIL B) |  | [F001] Emergency Disconnect | Driver Sleeping
| HE68142 | [H004] Vehicle suddenly unable to discharge / sudden loss of power | Expressway | Paved | Any temperature | Driver + Peoples Including Elderly, children, Disabled + Low density traffic |  | Drive | High vehicle speed |  |  | S2 |  | E4 | High-speed driving on paved expressways in any temperature results in an E4 exposure due to the high likelihood of hazardous events under these conditions | C2 |  | B | [G002] Prevent battery from operating outside SOA (ASIL B) |  | [F001] Emergency Disconnect
| HE68143 | [H004] Vehicle suddenly unable to discharge / sudden loss of power | Expressway | Off-road / potholes | Any temperature | Driver + Peoples Including Elderly, children, Disabled + Any density traffic |  | Drive | Any vehicle speed |  |  | S1 |  | E2 | Off-road patches on the expressway, commonly present due to ongoing construction, occur frequently even with low traffic density, resulting in an E3 exposure | C1 |  | QM | [G002] Prevent battery from operating outside SOA (ASIL B) |  | [F001] Emergency Disconnect
| HE68144 | [H004] Vehicle suddenly unable to discharge / sudden loss of power | City | Any Road Condition | Any Environment | Only Driver + Any density traffic |  | Drive | Any vehicle speed |  |  | S1 |  | E4 | Driving in city conditions with any road type and environmental factors results in an E4 exposure due to the high frequency of potential hazardous events in such scenarios | C1 |  | QM | [G002] Prevent battery from operating outside SOA (ASIL B) |  | [F001] Emergency Disconnect
| HE68145 | [H005] Vehicle unable to charge | Any location | Paved wet | Rain | Driver + Peoples Including Elderly, children, Disabled + Any traffic density |  | Charging | Not Moving |  |  | S0 |  | E3 | Charging under wet and rainy conditions at various locations is moderately frequent in India, resulting in an E3 exposure. | C0 |  | QM | [G002] Prevent battery from operating outside SOA (ASIL B) |  | [F001] Emergency Disconnect | People might sleep while charging
| HE68146 | [H004] Vehicle suddenly unable to discharge / sudden loss of power | City | Paved | Any Temperature | Driver + Peoples Including Elderly, children, Disabled + Any traffic density |  | Drive | Any vehicle speed |  |  | S1 |  | E4 | Driving in city conditions with paved road type and environmental factors results in an E4 exposure due to the high frequency of potential hazardous events in such scenarios xx | C2 |  | A | [G002] Prevent battery from operating outside SOA (ASIL B) |  | [F001] Emergency Disconnect
| HE68147 | [H005] Vehicle unable to charge | Any location | Any Road Condition | High Temperature | Driver + Peoples Including Elderly, children, Disabled + Any traffic density |  | Charging | Not Moving |  |  | S1 | There might be injuries due to commotion if gassing or thermal runaways occurs. | E4 | Buses undergo charging frequently, resulting in an E4 exposure due to the high frequency of potential exposure during these operations. | C0 |  | QM | [G002] Prevent battery from operating outside SOA (ASIL B) |  | [F001] Emergency Disconnect | People might sleep while charging
| HE68148 | [H004] Vehicle suddenly unable to discharge / sudden loss of power | Any location | Confined spaces | Any Temperature | Any Occupant + Any traffic density |  | Service | Not Moving |  |  | S0 |  | E2 | The vehicle is expected to require service or maintenance only a few times per year, resulting in an E2 exposure due to the limited frequency of exposure. | C0 |  | QM | [G002] Prevent battery from operating outside SOA (ASIL B) |  | [F001] Emergency Disconnect
| HE68149 | [H004] Vehicle suddenly unable to discharge / sudden loss of power | Expressway | Paved wet | Rain | Driver + Peoples Including Elderly, children, Disabled + Low density traffic |  | Drive | Any vehicle speed |  |  | S1 |  | E4 | Rains occur only a few times a year in expressway areas, resulting in an E2 exposure | C2 |  | A | [G002] Prevent battery from operating outside SOA (ASIL B) |  | [F001] Emergency Disconnect
| HE68150 | [H004] Vehicle suddenly unable to discharge / sudden loss of power | Expressway | Off-road / potholes | Rain | Driver + Peoples Including Elderly, children, Disabled + Any density traffic |  | Drive | Any vehicle speed |  |  | S1 |  | E1 | Rain on the expressway occurs only during certain months of the year, coupled with low traffic density and off road resulting in an E2 exposure | C2 |  | QM | [G002] Prevent battery from operating outside SOA (ASIL B) |  | [F001] Emergency Disconnect
| HE68151 | [H004] Vehicle suddenly unable to discharge / sudden loss of power | Expressway | Any Road Condition | Any Environment | Only Driver + Any density traffic |  | Drive | Any vehicle speed |  |  | S1 |  | E2 | Any speed driving on expressways in any enviroment results in an E4 exposure due to the high likelihood of hazardous events under these conditions | C1 |  | QM | [G002] Prevent battery from operating outside SOA (ASIL B) |  | [F001] Emergency Disconnect
| HE72336 | [H004] Vehicle suddenly unable to discharge / sudden loss of power | Any location | Any Road Condition | Low temperature | No Occupant |  | Parked | Not Moving |  |  | S0 |  | E1 |  | C0 |  | QM | [G002] Prevent battery from operating outside SOA (ASIL B) |  | [F001] Emergency Disconnect
| HE72337 | [H004] Vehicle suddenly unable to discharge / sudden loss of power | Any location | Any Road Condition | Low temperature | Any occupant + Any Traffic Density |  | Parked | Not Moving |  |  | S0 |  | E2 |  | C0 |  | QM | [G002] Prevent battery from operating outside SOA (ASIL B) |  | [F001] Emergency Disconnect
| HE72338 | [H004] Vehicle suddenly unable to discharge / sudden loss of power | Any location | Any Road Condition | Low temperature | Driver + Peoples Including Elderly, children, Disabled + Any traffic density |  | Drive | any vehicle speed |  |  | S0 |  | E2 |  | C1 |  | QM | [G002] Prevent battery from operating outside SOA (ASIL B) |  | [F001] Emergency Disconnect
[MF003] EARLY disconnection | HE68152 | [H004] Vehicle suddenly unable to discharge / sudden loss of power | Any location | Confined spaces | Any Temperature | Any Occupant + High traffic density |  | Parked | Not Moving |  |  | S0 |  | E4 | Bus parking in various locations and conditions results in an E4 exposure due to the high frequency of potential hazardous events. xx in cities | C0 |  | QM | [G002] Prevent battery from operating outside SOA (ASIL B) |  | [F001] Emergency Disconnect | People Sleeping while bus is in Bus Stands
| HE68153 | [H004] Vehicle suddenly unable to discharge / sudden loss of power | City | Paved wet | Rain | Driver + Peoples Including Elderly, children, Disabled + Any traffic density |  | Drive | Any vehicle speed |  |  | S0 |  | E4 | Rains occur only a few times a year in city areas, resulting in an E2 exposure | C1 |  | QM | [G002] Prevent battery from operating outside SOA (ASIL B) |  | [F001] Emergency Disconnect
| HE68154 | [H004] Vehicle suddenly unable to discharge / sudden loss of power | City | Off-road / potholes | Any Temperature | Driver + Peoples Including Elderly, children, Disabled + Any traffic density |  | Drive | Any vehicle speed |  |  | S1 |  | E4 | Driving in city conditions with off road type and environmental factors results in an E4 exposure due to the high frequency of potential hazardous events in such scenarios | C2 |  | A | [G002] Prevent battery from operating outside SOA (ASIL B) |  | [F001] Emergency Disconnect
| HE68155 | [H004] Vehicle suddenly unable to discharge / sudden loss of power | Any location | Confined spaces | Any temperature | Driver + Peoples Including Elderly, children, Disabled + High traffic density |  | Drive | Any vehicle speed |  |  | S0 |  | E1 | Bus travel through tunnels occurs only a few times during a journey, as tunnels are infrequent, even with low traffic density. considering the expesswasy tunnels. | C1 |  | QM | [G002] Prevent battery from operating outside SOA (ASIL B) |  | [F001] Emergency Disconnect
| HE68156 | [H004] Vehicle suddenly unable to discharge / sudden loss of power | Mountain | Off-road / potholes | Rain | Driver + Peoples Including Elderly, children, Disabled + Any traffic density |  | Drive | Any vehicle speed |  |  | S1 |  | E2 | Rains occur only a few times a year in mountainous areas, resulting in an E2 exposure | C1 |  | QM | [G002] Prevent battery from operating outside SOA (ASIL B) |  | [F001] Emergency Disconnect
| HE68157 | [H004] Vehicle suddenly unable to discharge / sudden loss of power | City | Off-road / potholes | Rain | Driver + Peoples Including Elderly, children, Disabled + Any traffic density |  | Drive | Any vehicle speed |  |  | S0 |  | E2 | Rains in the city occurs only during certain months of the year, regardless of traffic density and off road , resulting in an E2 exposure | C1 |  | QM | [G002] Prevent battery from operating outside SOA (ASIL B) |  | [F001] Emergency Disconnect
| HE68158 | [H004] Vehicle suddenly unable to discharge / sudden loss of power | Expressway | Paved wet | Rain | Driver + Peoples Including Elderly, children, Disabled + High traffic density |  | Drive | Any vehicle speed |  |  | S1 |  | E4 | Rains occur only a few times a year in expressway areas, resulting in an E2 exposure | C2 |  | A | [G002] Prevent battery from operating outside SOA (ASIL B) |  | [F001] Emergency Disconnect
| HE68159 | [H004] Vehicle suddenly unable to discharge / sudden loss of power | Mountain | Paved wet | Rain | Driver + Peoples Including Elderly, children, Disabled + Any traffic density |  | Drive | Any vehicle speed |  |  | S1 |  | E3 | Rains occur only a few times a year in mountainous areas, resulting in an E2 exposure | C2 |  | QM | [G002] Prevent battery from operating outside SOA (ASIL B) |  | [F001] Emergency Disconnect
| HE68160 | [H004] Vehicle suddenly unable to discharge / sudden loss of power | Any location | Confined spaces | Any temperature | Driver + Peoples Including Elderly, children, Disabled + Low density traffic |  | Drive | Any vehicle speed |  |  | S0 |  | E1 | Bus travel through tunnels occurs only a few times during a journey, as tunnels are infrequent, even with low traffic density. considering the expesswasy tunnels. | C1 |  | QM | [G002] Prevent battery from operating outside SOA (ASIL B) |  | [F001] Emergency Disconnect
| HE68161 | [H004] Vehicle suddenly unable to discharge / sudden loss of power | Any location | Any Road Condition | Any Environment | Any Occupant + Any traffic density |  | Parked | Not Moving |  |  | S0 |  | E4 | Bus parking in various locations and conditions results in an E4 exposure due to the high frequency of potential hazardous events. | C0 |  | QM | [G002] Prevent battery from operating outside SOA (ASIL B) |  | [F001] Emergency Disconnect | Driver/Conductor Sleeping Overnight
| HE68162 | [H004] Vehicle suddenly unable to discharge / sudden loss of power | Mountain | Off-road / potholes | Any temperature | Driver + Peoples Including Elderly, children, Disabled + Any traffic density |  | Drive | Any vehicle speed |  |  | S0 |  | E3 | Off-road patches on the mountains, commonly present due to ongoing construction, occur frequently regardless of traffic density, resulting in an E3 exposure | C1 |  | QM | [G002] Prevent battery from operating outside SOA (ASIL B) |  | [F001] Emergency Disconnect
| HE68163 | [H004] Vehicle suddenly unable to discharge / sudden loss of power | Mountain | Any Road Condition | Any Environment | Only Driver + Any density traffic |  | Drive | Any vehicle speed |  |  | S0 |  | E3 | Any speed driving on mountains in any enviroment results in an E4 exposure due to the high likelihood of hazardous events under these conditions | C1 |  | QM | [G002] Prevent battery from operating outside SOA (ASIL B) |  | [F001] Emergency Disconnect
| HE68164 | [H004] Vehicle suddenly unable to discharge / sudden loss of power | City | Water Logged | Rain | Driver + Peoples Including Elderly, children, Disabled + Any traffic density |  | Drive | Any vehicle speed |  |  | S0 |  | E1 | Driving in waterlogged city conditions during rain, with both driver and goods onboard and any traffic density, results in an E1 exposure due to the low likelihood of hazardous events under these conditions | C0 |  | QM | [G002] Prevent battery from operating outside SOA (ASIL B) |  | [F001] Emergency Disconnect
| HE68165 | [H005] Vehicle unable to charge | Any location | Any Road Condition | Any environment | Driver + Peoples Including Elderly, children, Disabled + Any traffic density |  | Charging | Not Moving |  |  | S0 |  | E4 | Buses undergo charging frequently, resulting in an E4 exposure due to the high frequency of potential exposure during these operations. | C0 |  | QM | [G002] Prevent battery from operating outside SOA (ASIL B) |  | [F001] Emergency Disconnect | People might sleep while charging
| HE68166 | [H004] Vehicle suddenly unable to discharge / sudden loss of power | Mountain | Paved | Any temperature | Driver + Peoples Including Elderly, children, Disabled + Any traffic density |  | Drive | Any vehicle speed |  |  | S1 |  | E4 | Driving on paved mountain roads at any speed and temperature results in an E4 exposure due to the high likelihood of hazardous events in these conditions. | C1 |  | QM | [G002] Prevent battery from operating outside SOA (ASIL B) |  | [F001] Emergency Disconnect
| HE68167 | [H004] Vehicle suddenly unable to discharge / sudden loss of power | Any location | Paved Wet | Rain | Any Occupant + Any traffic density |  | Parked | Not Moving |  |  | S0 |  | E3 | Parking in paved wet conditions during rain results in an E3 exposure due to the moderate likelihood of hazardous events in such scenarios. | C0 |  | QM | [G002] Prevent battery from operating outside SOA (ASIL B) |  | [F001] Emergency Disconnect | People Sleeping while bus is in Bus Stands
| HE68168 | [H004] Vehicle suddenly unable to discharge / sudden loss of power | Expressway | Paved | Any temperature | Driver + Peoples Including Elderly, children, Disabled + High traffic density |  | Drive | Low vehicle speed |  |  | S1 |  | E4 | Low-speed driving on paved expressways in any temperature results in an E4 exposure due to the high likelihood of hazardous events under these conditions | C1 |  | QM | [G002] Prevent battery from operating outside SOA (ASIL B) |  | [F001] Emergency Disconnect
| HE68169 | [H005] Vehicle unable to charge | Any location | Any Road Condition | Any environment | Any occupant + Any Traffic Density |  | Charging | Not Moving |  |  | S0 |  | E4 | Trucks and buses undergo charging frequently, resulting in an E4 exposure due to the high frequency of potential exposure during these operations. High traffic is worse condition. | C0 |  | QM | [G002] Prevent battery from operating outside SOA (ASIL B) |  | [F001] Emergency Disconnect | Driver Sleeping
| HE68170 | [H004] Vehicle suddenly unable to discharge / sudden loss of power | Expressway | Paved | Any temperature | Driver + Peoples Including Elderly, children, Disabled + Low density traffic |  | Drive | High vehicle speed |  |  | S2 |  | E4 | High-speed driving on paved expressways in any temperature results in an E4 exposure due to the high likelihood of hazardous events under these conditions | C2 |  | B | [G002] Prevent battery from operating outside SOA (ASIL B) |  | [F001] Emergency Disconnect
| HE68171 | [H004] Vehicle suddenly unable to discharge / sudden loss of power | Expressway | Off-road / potholes | Any temperature | Driver + Peoples Including Elderly, children, Disabled + Any density traffic |  | Drive | Any vehicle speed |  |  | S1 |  | E2 | Off-road patches on the expressway, commonly present due to ongoing construction, occur frequently even with low traffic density, resulting in an E3 exposure | C1 |  | QM | [G002] Prevent battery from operating outside SOA (ASIL B) |  | [F001] Emergency Disconnect
| HE68172 | [H004] Vehicle suddenly unable to discharge / sudden loss of power | City | Any Road Condition | Any Environment | Only Driver + Any density traffic |  | Drive | Any vehicle speed |  |  | S1 |  | E4 | Driving in city conditions with any road type and environmental factors results in an E4 exposure due to the high frequency of potential hazardous events in such scenarios | C1 |  | QM | [G002] Prevent battery from operating outside SOA (ASIL B) |  | [F001] Emergency Disconnect
| HE68173 | [H005] Vehicle unable to charge | Any location | Paved wet | Rain | Driver + Peoples Including Elderly, children, Disabled + Any traffic density |  | Charging | Not Moving |  |  | S0 |  | E3 | Charging under wet and rainy conditions at various locations is moderately frequent in India, resulting in an E3 exposure. | C0 |  | QM | [G002] Prevent battery from operating outside SOA (ASIL B) |  | [F001] Emergency Disconnect | People might sleep while charging
| HE68174 | [H004] Vehicle suddenly unable to discharge / sudden loss of power | City | Paved | Any Temperature | Driver + Peoples Including Elderly, children, Disabled + Any traffic density |  | Drive | Any vehicle speed |  |  | S1 |  | E4 | Driving in city conditions with paved road type and environmental factors results in an E4 exposure due to the high frequency of potential hazardous events in such scenarios xx | C2 |  | A | [G002] Prevent battery from operating outside SOA (ASIL B) |  | [F001] Emergency Disconnect
| HE68175 | [H005] Vehicle unable to charge | Any location | Any Road Condition | High Temperature | Driver + Peoples Including Elderly, children, Disabled + Any traffic density |  | Charging | Not Moving |  |  | S0 |  | E4 | Buses undergo charging frequently, resulting in an E4 exposure due to the high frequency of potential exposure during these operations. | C0 |  | QM | [G002] Prevent battery from operating outside SOA (ASIL B) |  | [F001] Emergency Disconnect | People might sleep while charging
| HE68176 | [H004] Vehicle suddenly unable to discharge / sudden loss of power | Any location | Confined spaces | Any Temperature | Any Occupant + Any traffic density |  | Service | Not Moving |  |  | S0 |  | E2 | The vehicle is expected to require service or maintenance only a few times per year, resulting in an E2 exposure due to the limited frequency of exposure. | C0 |  | QM | [G002] Prevent battery from operating outside SOA (ASIL B) |  | [F001] Emergency Disconnect
| HE68177 | [H004] Vehicle suddenly unable to discharge / sudden loss of power | Expressway | Paved wet | Rain | Driver + Peoples Including Elderly, children, Disabled + Low density traffic |  | Drive | Any vehicle speed |  |  | S1 |  | E4 | Rains occur only a few times a year in expressway areas, resulting in an E2 exposure | C2 |  | A | [G002] Prevent battery from operating outside SOA (ASIL B) |  | [F001] Emergency Disconnect
| HE68178 | [H004] Vehicle suddenly unable to discharge / sudden loss of power | Expressway | Off-road / potholes | Rain | Driver + Peoples Including Elderly, children, Disabled + Any density traffic |  | Drive | Any vehicle speed |  |  | S1 |  | E1 | Rain on the expressway occurs only during certain months of the year, coupled with low traffic density and off road resulting in an E2 exposure | C2 |  | QM | [G002] Prevent battery from operating outside SOA (ASIL B) |  | [F001] Emergency Disconnect
| HE68179 | [H004] Vehicle suddenly unable to discharge / sudden loss of power | Expressway | Any Road Condition | Any Environment | Only Driver + Any density traffic |  | Drive | Any vehicle speed |  |  | S1 |  | E2 | Any speed driving on expressways in any enviroment results in an E4 exposure due to the high likelihood of hazardous events under these conditions | C1 |  | QM | [G002] Prevent battery from operating outside SOA (ASIL B) |  | [F001] Emergency Disconnect
| HE72330 | [H004] Vehicle suddenly unable to discharge / sudden loss of power | Any location | Any Road Condition | Low Temperature | No Occupant |  | Parked | Not Moving |  |  | S0 |  | E1 |  | C0 |  | QM | [G002] Prevent battery from operating outside SOA (ASIL B) |  | [F001] Emergency Disconnect
| HE72331 | [H004] Vehicle suddenly unable to discharge / sudden loss of power | Any location | Any Road Condition | Low Temperature | Any occupant + Any Traffic Density |  | Parked | Not Moving |  |  | S0 |  | E2 |  | C0 |  | QM | [G002] Prevent battery from operating outside SOA (ASIL B) |  | [F001] Emergency Disconnect
| HE72332 | [H004] Vehicle suddenly unable to discharge / sudden loss of power | Any location | Any Road Condition | Low Temperature | Driver + Peoples Including Elderly, children, Disabled + Any traffic density |  | Drive | any vehicle speed |  |  | S0 |  | E2 |  | C1 |  | QM | [G002] Prevent battery from operating outside SOA (ASIL B) |  | [F001] Emergency Disconnect
[MF004] UNSTABLE or erratic disconnection | HE68180 | [H004] Vehicle suddenly unable to discharge / sudden loss of power | Any location | Confined spaces | Any Temperature | Any Occupant + High traffic density |  | Parked | Not Moving |  |  | S0 |  | E4 | Bus parking in various locations and conditions results in an E4 exposure due to the high frequency of potential hazardous events. xx in cities | C0 |  | QM | [G002] Prevent battery from operating outside SOA (ASIL B) |  | [F001] Emergency Disconnect | People Sleeping while bus is in Bus Stands
| HE68181 | [H004] Vehicle suddenly unable to discharge / sudden loss of power | City | Paved wet | Rain | Driver + Peoples Including Elderly, children, Disabled + Any traffic density |  | Drive | Any vehicle speed |  |  | S0 |  | E4 | Rains occur only a few times a year in city areas, resulting in an E2 exposure | C1 |  | QM | [G002] Prevent battery from operating outside SOA (ASIL B) |  | [F001] Emergency Disconnect
| HE68182 | [H004] Vehicle suddenly unable to discharge / sudden loss of power | City | Off-road / potholes | Any Temperature | Driver + Peoples Including Elderly, children, Disabled + Any traffic density |  | Drive | Any vehicle speed |  |  | S1 |  | E4 | Driving in city conditions with off road type and environmental factors results in an E4 exposure due to the high frequency of potential hazardous events in such scenarios | C1 |  | QM | [G002] Prevent battery from operating outside SOA (ASIL B) |  | [F001] Emergency Disconnect
| HE68183 | [H004] Vehicle suddenly unable to discharge / sudden loss of power | Any location | Confined spaces | Any temperature | Driver + Peoples Including Elderly, children, Disabled + High traffic density |  | Drive | Any vehicle speed |  |  | S0 |  | E1 | Bus travel through tunnels occurs only a few times during a journey, as tunnels are infrequent, even with low traffic density. considering the expesswasy tunnels. | C1 |  | QM | [G002] Prevent battery from operating outside SOA (ASIL B) |  | [F001] Emergency Disconnect
| HE68184 | [H004] Vehicle suddenly unable to discharge / sudden loss of power | Mountain | Off-road / potholes | Rain | Driver + Peoples Including Elderly, children, Disabled + Any traffic density |  | Drive | Any vehicle speed |  |  | S1 |  | E2 | Rains occur only a few times a year in mountainous areas, resulting in an E2 exposure | C1 |  | QM | [G002] Prevent battery from operating outside SOA (ASIL B) |  | [F001] Emergency Disconnect
| HE68185 | [H004] Vehicle suddenly unable to discharge / sudden loss of power | City | Off-road / potholes | Rain | Driver + Peoples Including Elderly, children, Disabled + Any traffic density |  | Drive | Any vehicle speed |  |  | S0 |  | E2 | Rains in the city occurs only during certain months of the year, regardless of traffic density and off road , resulting in an E2 exposure | C1 |  | QM | [G002] Prevent battery from operating outside SOA (ASIL B) |  | [F001] Emergency Disconnect
| HE68186 | [H004] Vehicle suddenly unable to discharge / sudden loss of power | Expressway | Paved wet | Rain | Driver + Peoples Including Elderly, children, Disabled + High traffic density |  | Drive | Any vehicle speed |  |  | S1 |  | E4 | Rains occur only a few times a year in expressway areas, resulting in an E2 exposure | C2 |  | A | [G002] Prevent battery from operating outside SOA (ASIL B) |  | [F001] Emergency Disconnect
| HE68187 | [H004] Vehicle suddenly unable to discharge / sudden loss of power | Mountain | Paved wet | Rain | Driver + Peoples Including Elderly, children, Disabled + Any traffic density |  | Drive | Any vehicle speed |  |  | S1 |  | E3 | Rains occur only a few times a year in mountainous areas, resulting in an E2 exposure | C2 |  | QM | [G002] Prevent battery from operating outside SOA (ASIL B) |  | [F001] Emergency Disconnect
| HE68188 | [H004] Vehicle suddenly unable to discharge / sudden loss of power | Any location | Confined spaces | Any temperature | Driver + Peoples Including Elderly, children, Disabled + Low density traffic |  | Drive | Any vehicle speed |  |  | S0 |  | E1 | Bus travel through tunnels occurs only a few times during a journey, as tunnels are infrequent, even with low traffic density. considering the expesswasy tunnels. | C1 |  | QM | [G002] Prevent battery from operating outside SOA (ASIL B) |  | [F001] Emergency Disconnect
| HE68189 | [H004] Vehicle suddenly unable to discharge / sudden loss of power | Any location | Any Road Condition | Any Environment | Any Occupant + Any traffic density |  | Parked | Not Moving |  |  | S0 |  | E4 | Bus parking in various locations and conditions results in an E4 exposure due to the high frequency of potential hazardous events. | C0 |  | QM | [G002] Prevent battery from operating outside SOA (ASIL B) |  | [F001] Emergency Disconnect | Driver/Conductor Sleeping Overnight
| HE68190 | [H004] Vehicle suddenly unable to discharge / sudden loss of power | Mountain | Off-road / potholes | Any temperature | Driver + Peoples Including Elderly, children, Disabled + Any traffic density |  | Drive | Any vehicle speed |  |  | S0 |  | E3 | Off-road patches on the mountains, commonly present due to ongoing construction, occur frequently regardless of traffic density, resulting in an E3 exposure | C1 |  | QM | [G002] Prevent battery from operating outside SOA (ASIL B) |  | [F001] Emergency Disconnect
| HE68191 | [H004] Vehicle suddenly unable to discharge / sudden loss of power | Mountain | Any Road Condition | Any Environment | Only Driver + Any density traffic |  | Drive | Any vehicle speed |  |  | S0 |  | E3 | Any speed driving on mountains in any enviroment results in an E4 exposure due to the high likelihood of hazardous events under these conditions | C1 |  | QM | [G002] Prevent battery from operating outside SOA (ASIL B) |  | [F001] Emergency Disconnect
| HE68192 | [H004] Vehicle suddenly unable to discharge / sudden loss of power | City | Water Logged | Rain | Driver + Peoples Including Elderly, children, Disabled + Any traffic density |  | Drive | Any vehicle speed |  |  | S0 |  | E1 | Driving in waterlogged city conditions during rain, with both driver and goods onboard and any traffic density, results in an E1 exposure due to the low likelihood of hazardous events under these conditions | C0 |  | QM | [G002] Prevent battery from operating outside SOA (ASIL B) |  | [F001] Emergency Disconnect
| HE68193 | [H005] Vehicle unable to charge | Any location | Any Road Condition | Any environment | Driver + Peoples Including Elderly, children, Disabled + Any traffic density |  | Charging | Not Moving |  |  | S0 |  | E4 | Buses undergo charging frequently, resulting in an E4 exposure due to the high frequency of potential exposure during these operations. | C0 |  | QM | [G002] Prevent battery from operating outside SOA (ASIL B) |  | [F001] Emergency Disconnect | People might sleep while charging
| HE68194 | [H004] Vehicle suddenly unable to discharge / sudden loss of power | Mountain | Paved | Any temperature | Driver + Peoples Including Elderly, children, Disabled + Any traffic density |  | Drive | Any vehicle speed |  |  | S1 |  | E4 | Driving on paved mountain roads at any speed and temperature results in an E4 exposure due to the high likelihood of hazardous events in these conditions. | C1 |  | QM | [G002] Prevent battery from operating outside SOA (ASIL B) |  | [F001] Emergency Disconnect
| HE68195 | [H004] Vehicle suddenly unable to discharge / sudden loss of power | Any location | Paved Wet | Rain | Any Occupant + Any traffic density |  | Parked | Not Moving |  |  | S0 |  | E3 | Parking in paved wet conditions during rain results in an E3 exposure due to the moderate likelihood of hazardous events in such scenarios. | C0 |  | QM | [G002] Prevent battery from operating outside SOA (ASIL B) |  | [F001] Emergency Disconnect | People Sleeping while bus is in Bus Stands
| HE68196 | [H004] Vehicle suddenly unable to discharge / sudden loss of power | Expressway | Paved | Any temperature | Driver + Peoples Including Elderly, children, Disabled + High traffic density |  | Drive | Low vehicle speed |  |  | S1 |  | E4 | Low-speed driving on paved expressways in any temperature results in an E4 exposure due to the high likelihood of hazardous events under these conditions | C1 |  | QM | [G002] Prevent battery from operating outside SOA (ASIL B) |  | [F001] Emergency Disconnect
| HE68197 | [H005] Vehicle unable to charge | Any location | Any Road Condition | Any environment | Any occupant + Any Traffic Density |  | Charging | Not Moving |  |  | S0 |  | E4 | Trucks and buses undergo charging frequently, resulting in an E4 exposure due to the high frequency of potential exposure during these operations. High traffic is worse condition. | C0 |  | QM | [G002] Prevent battery from operating outside SOA (ASIL B) |  | [F001] Emergency Disconnect | Driver Sleeping
| HE68198 | [H004] Vehicle suddenly unable to discharge / sudden loss of power | Expressway | Paved | Any temperature | Driver + Peoples Including Elderly, children, Disabled + Low density traffic |  | Drive | High vehicle speed |  |  | S2 |  | E4 | High-speed driving on paved expressways in any temperature results in an E4 exposure due to the high likelihood of hazardous events under these conditions | C2 |  | B | [G002] Prevent battery from operating outside SOA (ASIL B) |  | [F001] Emergency Disconnect
| HE68199 | [H004] Vehicle suddenly unable to discharge / sudden loss of power | Expressway | Off-road / potholes | Any temperature | Driver + Peoples Including Elderly, children, Disabled + Any density traffic |  | Drive | Any vehicle speed |  |  | S1 |  | E2 | Off-road patches on the expressway, commonly present due to ongoing construction, occur frequently even with low traffic density, resulting in an E3 exposure | C1 |  | QM | [G002] Prevent battery from operating outside SOA (ASIL B) |  | [F001] Emergency Disconnect
| HE68200 | [H004] Vehicle suddenly unable to discharge / sudden loss of power | City | Any Road Condition | Any Environment | Only Driver + Any density traffic |  | Drive | Any vehicle speed |  |  | S1 |  | E4 | Driving in city conditions with any road type and environmental factors results in an E4 exposure due to the high frequency of potential hazardous events in such scenarios | C1 |  | QM | [G002] Prevent battery from operating outside SOA (ASIL B) |  | [F001] Emergency Disconnect
| HE68201 | [H005] Vehicle unable to charge | Any location | Paved wet | Rain | Driver + Peoples Including Elderly, children, Disabled + Any traffic density |  | Charging | Not Moving |  |  | S0 |  | E3 | Charging under wet and rainy conditions at various locations is moderately frequent in India, resulting in an E3 exposure. | C0 |  | QM | [G002] Prevent battery from operating outside SOA (ASIL B) |  | [F001] Emergency Disconnect | People might sleep while charging
| HE68202 | [H004] Vehicle suddenly unable to discharge / sudden loss of power | City | Paved | Any Temperature | Driver + Peoples Including Elderly, children, Disabled + Any traffic density |  | Drive | Any vehicle speed |  |  | S1 |  | E4 | Driving in city conditions with paved road type and environmental factors results in an E4 exposure due to the high frequency of potential hazardous events in such scenarios xx | C1 |  | QM | [G002] Prevent battery from operating outside SOA (ASIL B) |  | [F001] Emergency Disconnect
| HE68203 | [H005] Vehicle unable to charge | Any location | Any Road Condition | High Temperature | Driver + Peoples Including Elderly, children, Disabled + Any traffic density |  | Charging | Not Moving |  |  | S0 |  | E4 | Buses undergo charging frequently, resulting in an E4 exposure due to the high frequency of potential exposure during these operations. | C0 |  | QM | [G002] Prevent battery from operating outside SOA (ASIL B) |  | [F001] Emergency Disconnect | People might sleep while charging
| HE68204 | [H004] Vehicle suddenly unable to discharge / sudden loss of power | Any location | Confined spaces | Any Temperature | Any Occupant + Any traffic density |  | Service | Not Moving |  |  | S0 |  | E2 | The vehicle is expected to require service or maintenance only a few times per year, resulting in an E2 exposure due to the limited frequency of exposure. | C0 |  | QM | [G002] Prevent battery from operating outside SOA (ASIL B) |  | [F001] Emergency Disconnect
| HE68205 | [H004] Vehicle suddenly unable to discharge / sudden loss of power | Expressway | Paved wet | Rain | Driver + Peoples Including Elderly, children, Disabled + Low density traffic |  | Drive | Any vehicle speed |  |  | S1 |  | E4 | Rains occur only a few times a year in expressway areas, resulting in an E2 exposure | C2 |  | A | [G002] Prevent battery from operating outside SOA (ASIL B) |  | [F001] Emergency Disconnect
| HE68206 | [H004] Vehicle suddenly unable to discharge / sudden loss of power | Expressway | Off-road / potholes | Rain | Driver + Peoples Including Elderly, children, Disabled + Any density traffic |  | Drive | Any vehicle speed |  |  | S1 |  | E1 | Rain on the expressway occurs only during certain months of the year, coupled with low traffic density and off road resulting in an E2 exposure | C2 |  | QM | [G002] Prevent battery from operating outside SOA (ASIL B) |  | [F001] Emergency Disconnect
| HE68207 | [H004] Vehicle suddenly unable to discharge / sudden loss of power | Expressway | Any Road Condition | Any Environment | Only Driver + Any density traffic |  | Drive | Any vehicle speed |  |  | S1 |  | E2 | Any speed driving on expressways in any enviroment results in an E4 exposure due to the high likelihood of hazardous events under these conditions | C1 |  | QM | [G002] Prevent battery from operating outside SOA (ASIL B) |  | [F001] Emergency Disconnect
| HE72333 | [H004] Vehicle suddenly unable to discharge / sudden loss of power | Any location | Any Road Condition | Low temperature | No Occupant |  | Parked | Not Moving |  |  | S0 |  | E1 |  | C0 |  | QM | [G002] Prevent battery from operating outside SOA (ASIL B) |  | [F001] Emergency Disconnect
| HE72334 | [H004] Vehicle suddenly unable to discharge / sudden loss of power | Any location | Any Road Condition | Low temperature | Any occupant + Any Traffic Density |  | Parked | Not Moving |  |  | S0 |  | E2 |  | C0 |  | QM | [G002] Prevent battery from operating outside SOA (ASIL B) |  | [F001] Emergency Disconnect
| HE72335 | [H004] Vehicle suddenly unable to discharge / sudden loss of power | Any location | Any Road Condition | Low temperature | Driver + Peoples Including Elderly, children, Disabled + Any traffic density |  | Drive | any vehicle speed |  |  | S0 |  | E2 |  | C1 |  | QM | [G002] Prevent battery from operating outside SOA (ASIL B) |  | [F001] Emergency Disconnect
[MF001] NO disconnection when required | HE68208 | [H001] Battery gases / smoke / thermal runaway | Any location | Confined spaces | Any Temperature | Any Occupant + High traffic density |  | Parked | Not Moving |  |  | S0 |  | E4 | Bus parking in various locations and conditions results in an E4 exposure due to the high frequency of potential hazardous events. xx in cities | C0 |  | QM | [G002] Prevent battery from operating outside SOA (ASIL B) |  | [F001] Emergency Disconnect | People Sleeping while bus is in Bus Stands
| HE68209 | [H001] Battery gases / smoke / thermal runaway | City | Paved wet | Rain | Driver + Peoples Including Elderly, children, Disabled + Any traffic density |  | Drive | Any vehicle speed |  |  | S2 |  | E4 | Rains occur only a few times a year in city areas, resulting in an E2 exposure | C2 |  | B | [G002] Prevent battery from operating outside SOA (ASIL B) |  | [F001] Emergency Disconnect
| HE68210 | [H001] Battery gases / smoke / thermal runaway | City | Off-road / potholes | Any Temperature | Driver + Peoples Including Elderly, children, Disabled + Any traffic density |  | Drive | Any vehicle speed |  |  | S2 |  | E4 | Driving in city conditions with off road type and environmental factors results in an E4 exposure due to the high frequency of potential hazardous events in such scenarios | C2 |  | B | [G002] Prevent battery from operating outside SOA (ASIL B) |  | [F001] Emergency Disconnect
| HE68211 | [H001] Battery gases / smoke / thermal runaway | Any location | Confined spaces | Any temperature | Driver + Peoples Including Elderly, children, Disabled + High traffic density |  | Drive | Any vehicle speed |  |  | S1 |  | E1 | Bus travel through tunnels occurs only a few times during a journey, as tunnels are infrequent, even with low traffic density. considering the expesswasy tunnels. | C2 |  | QM | [G002] Prevent battery from operating outside SOA (ASIL B) |  | [F001] Emergency Disconnect
| HE68212 | [H001] Battery gases / smoke / thermal runaway | Mountain | Off-road / potholes | Rain | Driver + Peoples Including Elderly, children, Disabled + Any traffic density |  | Drive | Any vehicle speed |  |  | S2 |  | E2 | Rains occur only a few times a year in mountainous areas, resulting in an E2 exposure | C1 |  | QM | [G002] Prevent battery from operating outside SOA (ASIL B) |  | [F001] Emergency Disconnect
| HE68213 | [H001] Battery gases / smoke / thermal runaway | City | Off-road / potholes | Rain | Driver + Peoples Including Elderly, children, Disabled + Any traffic density |  | Drive | Any vehicle speed |  |  | S2 |  | E2 | Rains in the city occurs only during certain months of the year, regardless of traffic density and off road , resulting in an E2 exposure | C2 |  | QM | [G002] Prevent battery from operating outside SOA (ASIL B) |  | [F001] Emergency Disconnect
| HE68214 | [H001] Battery gases / smoke / thermal runaway | Expressway | Paved wet | Rain | Driver + Peoples Including Elderly, children, Disabled + High traffic density |  | Drive | Any vehicle speed |  |  | S2 |  | E4 | Rains occur only a few times a year in expressway areas, resulting in an E2 exposure | C2 |  | B | [G002] Prevent battery from operating outside SOA (ASIL B) |  | [F001] Emergency Disconnect
| HE68215 | [H001] Battery gases / smoke / thermal runaway | Mountain | Paved wet | Rain | Driver + Peoples Including Elderly, children, Disabled + Any traffic density |  | Drive | Any vehicle speed |  |  | S2 |  | E3 | Rains occur only a few times a year in mountainous areas, resulting in an E2 exposure | C2 |  | A | [G002] Prevent battery from operating outside SOA (ASIL B) |  | [F001] Emergency Disconnect
| HE68216 | [H001] Battery gases / smoke / thermal runaway | Any location | Confined spaces | Any temperature | Driver + Peoples Including Elderly, children, Disabled + Low density traffic |  | Drive | Any vehicle speed |  |  | S1 |  | E1 | Bus travel through tunnels occurs only a few times during a journey, as tunnels are infrequent, even with low traffic density. considering the expesswasy tunnels. | C2 |  | QM | [G002] Prevent battery from operating outside SOA (ASIL B) |  | [F001] Emergency Disconnect
| HE68217 | [H001] Battery gases / smoke / thermal runaway | Any location | Any Road Condition | Any Environment | Any Occupant + Any traffic density |  | Parked | Not Moving |  |  | S0 |  | E4 | Bus parking in various locations and conditions results in an E4 exposure due to the high frequency of potential hazardous events. | C0 |  | QM | [G002] Prevent battery from operating outside SOA (ASIL B) |  | [F001] Emergency Disconnect | Driver/Conductor Sleeping Overnight
| HE68218 | [H001] Battery gases / smoke / thermal runaway | Mountain | Off-road / potholes | Any temperature | Driver + Peoples Including Elderly, children, Disabled + Any traffic density |  | Drive | Any vehicle speed |  |  | S2 |  | E3 | Off-road patches on the mountains, commonly present due to ongoing construction, occur frequently regardless of traffic density, resulting in an E3 exposure | C2 |  | A | [G002] Prevent battery from operating outside SOA (ASIL B) |  | [F001] Emergency Disconnect
| HE68219 | [H001] Battery gases / smoke / thermal runaway | Mountain | Any Road Condition | Any Environment | Only Driver + Any density traffic |  | Drive | Any vehicle speed |  |  | S1 |  | E3 | Any speed driving on mountains in any enviroment results in an E4 exposure due to the high likelihood of hazardous events under these conditions | C1 |  | QM | [G002] Prevent battery from operating outside SOA (ASIL B) |  | [F001] Emergency Disconnect
| HE68220 | [H001] Battery gases / smoke / thermal runaway | City | Water Logged | Rain | Driver + Peoples Including Elderly, children, Disabled + Any traffic density |  | Drive | Any vehicle speed |  |  | S2 |  | E1 | Driving in waterlogged city conditions during rain, with both driver and goods onboard and any traffic density, results in an E1 exposure due to the low likelihood of hazardous events under these conditions | C2 |  | QM | [G002] Prevent battery from operating outside SOA (ASIL B) |  | [F001] Emergency Disconnect
| HE68221 | [H001] Battery gases / smoke / thermal runaway | Any location | Any Road Condition | Any environment | Driver + Peoples Including Elderly, children, Disabled + Any traffic density |  | Charging | Not Moving |  |  | S2 |  | E4 | Buses undergo charging frequently, resulting in an E4 exposure due to the high frequency of potential exposure during these operations. | C2 |  | B | [G002] Prevent battery from operating outside SOA (ASIL B) |  | [F001] Emergency Disconnect | People might sleep while charging
| HE68222 | [H001] Battery gases / smoke / thermal runaway | Mountain | Paved | Any temperature | Driver + Peoples Including Elderly, children, Disabled + Any traffic density |  | Drive | Any vehicle speed |  |  | S2 |  | E4 | Driving on paved mountain roads at any speed and temperature results in an E4 exposure due to the high likelihood of hazardous events in these conditions. | C2 |  | B | [G002] Prevent battery from operating outside SOA (ASIL B) |  | [F001] Emergency Disconnect
| HE68223 | [H001] Battery gases / smoke / thermal runaway | Any location | Paved Wet | Rain | Any Occupant + Any traffic density |  | Parked | Not Moving |  |  | S0 |  | E3 | Parking in paved wet conditions during rain results in an E3 exposure due to the moderate likelihood of hazardous events in such scenarios. | C0 |  | QM | [G002] Prevent battery from operating outside SOA (ASIL B) |  | [F001] Emergency Disconnect | People Sleeping while bus is in Bus Stands
| HE68224 | [H001] Battery gases / smoke / thermal runaway | Expressway | Paved | Any temperature | Driver + Peoples Including Elderly, children, Disabled + High traffic density |  | Drive | Low vehicle speed |  |  | S2 |  | E4 | Low-speed driving on paved expressways in any temperature results in an E4 exposure due to the high likelihood of hazardous events under these conditions | C1 |  | A | [G002] Prevent battery from operating outside SOA (ASIL B) |  | [F001] Emergency Disconnect
| HE68225 | [H001] Battery gases / smoke / thermal runaway | Any location | Any Road Condition | Any environment | Any occupant + Any Traffic Density |  | Charging | Not Moving |  |  | S2 |  | E4 | Trucks and buses undergo charging frequently, resulting in an E4 exposure due to the high frequency of potential exposure during these operations. High traffic is worse condition. | C2 |  | B | [G002] Prevent battery from operating outside SOA (ASIL B) |  | [F001] Emergency Disconnect | Driver Sleeping
| HE68226 | [H001] Battery gases / smoke / thermal runaway | Expressway | Paved | Any temperature | Driver + Peoples Including Elderly, children, Disabled + Low density traffic |  | Drive | High vehicle speed |  |  | S2 |  | E4 | High-speed driving on paved expressways in any temperature results in an E4 exposure due to the high likelihood of hazardous events under these conditions | C2 |  | B | [G002] Prevent battery from operating outside SOA (ASIL B) |  | [F001] Emergency Disconnect
| HE68227 | [H001] Battery gases / smoke / thermal runaway | Expressway | Off-road / potholes | Any temperature | Driver + Peoples Including Elderly, children, Disabled + Any density traffic |  | Drive | Any vehicle speed |  |  | S2 |  | E2 | Off-road patches on the expressway, commonly present due to ongoing construction, occur frequently even with low traffic density, resulting in an E3 exposure | C1 |  | QM | [G002] Prevent battery from operating outside SOA (ASIL B) |  | [F001] Emergency Disconnect
| HE68228 | [H001] Battery gases / smoke / thermal runaway | City | Any Road Condition | Any Environment | Only Driver + Any density traffic |  | Drive | Any vehicle speed |  |  | S2 |  | E4 | Driving in city conditions with any road type and environmental factors results in an E4 exposure due to the high frequency of potential hazardous events in such scenarios | C1 |  | A | [G002] Prevent battery from operating outside SOA (ASIL B) |  | [F001] Emergency Disconnect
| HE68229 | [H001] Battery gases / smoke / thermal runaway | Any location | Paved wet | Rain | Driver + Peoples Including Elderly, children, Disabled + Any traffic density |  | Charging | Not Moving |  |  | S2 |  | E3 | Charging under wet and rainy conditions at various locations is moderately frequent in India, resulting in an E3 exposure. | C2 |  | A | [G002] Prevent battery from operating outside SOA (ASIL B) |  | [F001] Emergency Disconnect | People might sleep while charging
| HE68230 | [H001] Battery gases / smoke / thermal runaway | City | Paved | Any Temperature | Driver + Peoples Including Elderly, children, Disabled + Any traffic density |  | Drive | Any vehicle speed |  |  | S2 |  | E4 | Driving in city conditions with paved road type and environmental factors results in an E4 exposure due to the high frequency of potential hazardous events in such scenarios xx | C2 |  | B | [G002] Prevent battery from operating outside SOA (ASIL B) |  | [F001] Emergency Disconnect
| HE68231 | [H001] Battery gases / smoke / thermal runaway | Any location | Any Road Condition | High Temperature | Driver + Peoples Including Elderly, children, Disabled + Any traffic density |  | Charging | Not Moving |  |  | S2 |  | E4 | Buses undergo charging frequently, resulting in an E4 exposure due to the high frequency of potential exposure during these operations. | C2 |  | B | [G002] Prevent battery from operating outside SOA (ASIL B) |  | [F001] Emergency Disconnect | People might sleep while charging
| HE68232 | [H001] Battery gases / smoke / thermal runaway | Any location | Confined spaces | Any Temperature | Any Occupant + Any traffic density |  | Service | Not Moving |  |  | S2 |  | E2 | The vehicle is expected to require service or maintenance only a few times per year, resulting in an E2 exposure due to the limited frequency of exposure. | C2 |  | QM | [G002] Prevent battery from operating outside SOA (ASIL B) |  | [F001] Emergency Disconnect
| HE68233 | [H001] Battery gases / smoke / thermal runaway | Expressway | Paved wet | Rain | Driver + Peoples Including Elderly, children, Disabled + Low density traffic |  | Drive | Any vehicle speed |  |  | S2 |  | E4 | Rains occur only a few times a year in expressway areas, resulting in an E2 exposure | C2 |  | B | [G002] Prevent battery from operating outside SOA (ASIL B) |  | [F001] Emergency Disconnect
| HE68234 | [H001] Battery gases / smoke / thermal runaway | Expressway | Off-road / potholes | Rain | Driver + Peoples Including Elderly, children, Disabled + Any density traffic |  | Drive | Any vehicle speed |  |  | S2 |  | E1 | Rain on the expressway occurs only during certain months of the year, coupled with low traffic density and off road resulting in an E2 exposure | C2 |  | QM | [G002] Prevent battery from operating outside SOA (ASIL B) |  | [F001] Emergency Disconnect
| HE68235 | [H001] Battery gases / smoke / thermal runaway | Expressway | Any Road Condition | Any Environment | Only Driver + Any density traffic |  | Drive | Any vehicle speed |  |  | S1 |  | E2 | Any speed driving on expressways in any enviroment results in an E4 exposure due to the high likelihood of hazardous events under these conditions | C1 |  | QM | [G002] Prevent battery from operating outside SOA (ASIL B) |  | [F001] Emergency Disconnect
| HE72324 | [H001] Battery gases / smoke / thermal runaway | Any Location | Any Road Condition | Low temperature | No Occupant |  | Parked | Not Moving |  |  | S0 |  | E1 |  | C0 |  | QM | [G002] Prevent battery from operating outside SOA (ASIL B) |  | [F001] Emergency Disconnect
| HE72325 | [H001] Battery gases / smoke / thermal runaway | Any Location | Any Road Condition | Low temperature | Any occupant + Any Traffic Density |  | Parked | Not Moving |  |  | S0 |  | E2 |  | C0 |  | QM | [G002] Prevent battery from operating outside SOA (ASIL B) |  | [F001] Emergency Disconnect
| HE72326 | [H001] Battery gases / smoke / thermal runaway | Any Location | Any Road Condition | Low temperature | Driver + Peoples Including Elderly, children, Disabled + Any traffic density |  | Drive | Any vehicle speed |  |  | S1 |  | E2 |  | C2 |  | QM | [G002] Prevent battery from operating outside SOA (ASIL B) |  | [F001] Emergency Disconnect
[MF002] DELAY in disconnection | HE68236 | [H001] Battery gases / smoke / thermal runaway | Any location | Confined spaces | Any Temperature | Any Occupant + High traffic density |  | Parked | Not Moving |  |  | S0 |  | E4 | Bus parking in various locations and conditions results in an E4 exposure due to the high frequency of potential hazardous events. xx in cities | C0 |  | QM | [G002] Prevent battery from operating outside SOA (ASIL B) |  | [F001] Emergency Disconnect | People Sleeping while bus is in Bus Stands
| HE68237 | [H001] Battery gases / smoke / thermal runaway | City | Paved wet | Rain | Driver + Peoples Including Elderly, children, Disabled + Any traffic density |  | Drive | Any vehicle speed |  |  | S2 |  | E4 | Rains occur only a few times a year in city areas, resulting in an E2 exposure | C2 |  | B | [G002] Prevent battery from operating outside SOA (ASIL B) |  | [F001] Emergency Disconnect
| HE68238 | [H001] Battery gases / smoke / thermal runaway | City | Off-road / potholes | Any Temperature | Driver + Peoples Including Elderly, children, Disabled + Any traffic density |  | Drive | Any vehicle speed |  |  | S2 |  | E4 | Driving in city conditions with off road type and environmental factors results in an E4 exposure due to the high frequency of potential hazardous events in such scenarios | C2 |  | B | [G002] Prevent battery from operating outside SOA (ASIL B) |  | [F001] Emergency Disconnect
| HE68239 | [H001] Battery gases / smoke / thermal runaway | Any location | Confined spaces | Any temperature | Driver + Peoples Including Elderly, children, Disabled + High traffic density |  | Drive | Any vehicle speed |  |  | S1 |  | E1 | Bus travel through tunnels occurs only a few times during a journey, as tunnels are infrequent, even with low traffic density. considering the expesswasy tunnels. | C2 |  | QM | [G002] Prevent battery from operating outside SOA (ASIL B) |  | [F001] Emergency Disconnect
| HE68240 | [H001] Battery gases / smoke / thermal runaway | Mountain | Off-road / potholes | Rain | Driver + Peoples Including Elderly, children, Disabled + Any traffic density |  | Drive | Any vehicle speed |  |  | S2 |  | E2 | Rains occur only a few times a year in mountainous areas, resulting in an E2 exposure | C1 |  | QM | [G002] Prevent battery from operating outside SOA (ASIL B) |  | [F001] Emergency Disconnect
| HE68241 | [H001] Battery gases / smoke / thermal runaway | City | Off-road / potholes | Rain | Driver + Peoples Including Elderly, children, Disabled + Any traffic density |  | Drive | Any vehicle speed |  |  | S2 |  | E2 | Rains in the city occurs only during certain months of the year, regardless of traffic density and off road , resulting in an E2 exposure | C2 |  | QM | [G002] Prevent battery from operating outside SOA (ASIL B) |  | [F001] Emergency Disconnect
| HE68242 | [H001] Battery gases / smoke / thermal runaway | Expressway | Paved wet | Rain | Driver + Peoples Including Elderly, children, Disabled + High traffic density |  | Drive | Any vehicle speed |  |  | S2 |  | E4 | Rains occur only a few times a year in expressway areas, resulting in an E2 exposure | C2 |  | B | [G002] Prevent battery from operating outside SOA (ASIL B) |  | [F001] Emergency Disconnect
| HE68243 | [H001] Battery gases / smoke / thermal runaway | Mountain | Paved wet | Rain | Driver + Peoples Including Elderly, children, Disabled + Any traffic density |  | Drive | Any vehicle speed |  |  | S2 |  | E3 | Rains occur only a few times a year in mountainous areas, resulting in an E2 exposure | C2 |  | A | [G002] Prevent battery from operating outside SOA (ASIL B) |  | [F001] Emergency Disconnect
| HE68244 | [H001] Battery gases / smoke / thermal runaway | Any location | Confined spaces | Any temperature | Driver + Peoples Including Elderly, children, Disabled + Low density traffic |  | Drive | Any vehicle speed |  |  | S1 |  | E1 | Bus travel through tunnels occurs only a few times during a journey, as tunnels are infrequent, even with low traffic density. considering the expesswasy tunnels. | C2 |  | QM | [G002] Prevent battery from operating outside SOA (ASIL B) |  | [F001] Emergency Disconnect
| HE68245 | [H001] Battery gases / smoke / thermal runaway | Any location | Any Road Condition | Any Environment | Any Occupant + Any traffic density |  | Parked | Not Moving |  |  | S0 |  | E4 | Bus parking in various locations and conditions results in an E4 exposure due to the high frequency of potential hazardous events. | C0 |  | QM | [G002] Prevent battery from operating outside SOA (ASIL B) |  | [F001] Emergency Disconnect | Driver/Conductor Sleeping Overnight
| HE68246 | [H001] Battery gases / smoke / thermal runaway | Mountain | Off-road / potholes | Any temperature | Driver + Peoples Including Elderly, children, Disabled + Any traffic density |  | Drive | Any vehicle speed |  |  | S2 |  | E3 | Off-road patches on the mountains, commonly present due to ongoing construction, occur frequently regardless of traffic density, resulting in an E3 exposure | C2 |  | A | [G002] Prevent battery from operating outside SOA (ASIL B) |  | [F001] Emergency Disconnect
| HE68247 | [H001] Battery gases / smoke / thermal runaway | Mountain | Any Road Condition | Any Environment | Only Driver + Any density traffic |  | Drive | Any vehicle speed |  |  | S1 |  | E3 | Any speed driving on mountains in any enviroment results in an E4 exposure due to the high likelihood of hazardous events under these conditions | C1 |  | QM | [G002] Prevent battery from operating outside SOA (ASIL B) |  | [F001] Emergency Disconnect
| HE68248 | [H001] Battery gases / smoke / thermal runaway | City | Water Logged | Rain | Driver + Peoples Including Elderly, children, Disabled + Any traffic density |  | Drive | Any vehicle speed |  |  | S2 |  | E1 | Driving in waterlogged city conditions during rain, with both driver and goods onboard and any traffic density, results in an E1 exposure due to the low likelihood of hazardous events under these conditions | C2 |  | QM | [G002] Prevent battery from operating outside SOA (ASIL B) |  | [F001] Emergency Disconnect
| HE68249 | [H001] Battery gases / smoke / thermal runaway | Any location | Any Road Condition | Any environment | Driver + Peoples Including Elderly, children, Disabled + Any traffic density |  | Charging | Not Moving |  |  | S2 |  | E4 | Buses undergo charging frequently, resulting in an E4 exposure due to the high frequency of potential exposure during these operations. | C2 |  | B | [G002] Prevent battery from operating outside SOA (ASIL B) |  | [F001] Emergency Disconnect | People might sleep while charging
| HE68250 | [H001] Battery gases / smoke / thermal runaway | Mountain | Paved | Any temperature | Driver + Peoples Including Elderly, children, Disabled + Any traffic density |  | Drive | Any vehicle speed |  |  | S2 |  | E4 | Driving on paved mountain roads at any speed and temperature results in an E4 exposure due to the high likelihood of hazardous events in these conditions. | C2 |  | B | [G002] Prevent battery from operating outside SOA (ASIL B) |  | [F001] Emergency Disconnect
| HE68251 | [H001] Battery gases / smoke / thermal runaway | Any location | Paved Wet | Rain | Any Occupant + Any traffic density |  | Parked | Not Moving |  |  | S0 |  | E3 | Parking in paved wet conditions during rain results in an E3 exposure due to the moderate likelihood of hazardous events in such scenarios. | C0 |  | QM | [G002] Prevent battery from operating outside SOA (ASIL B) |  | [F001] Emergency Disconnect | People Sleeping while bus is in Bus Stands
| HE68252 | [H001] Battery gases / smoke / thermal runaway | Expressway | Paved | Any temperature | Driver + Peoples Including Elderly, children, Disabled + High traffic density |  | Drive | Low vehicle speed |  |  | S2 |  | E4 | Low-speed driving on paved expressways in any temperature results in an E4 exposure due to the high likelihood of hazardous events under these conditions | C1 |  | A | [G002] Prevent battery from operating outside SOA (ASIL B) |  | [F001] Emergency Disconnect
| HE68253 | [H001] Battery gases / smoke / thermal runaway | Any location | Any Road Condition | Any environment | Any occupant + Any Traffic Density |  | Charging | Not Moving |  |  | S2 |  | E4 | Trucks and buses undergo charging frequently, resulting in an E4 exposure due to the high frequency of potential exposure during these operations. High traffic is worse condition. | C2 |  | B | [G002] Prevent battery from operating outside SOA (ASIL B) |  | [F001] Emergency Disconnect | Driver Sleeping
| HE68254 | [H001] Battery gases / smoke / thermal runaway | Expressway | Paved | Any temperature | Driver + Peoples Including Elderly, children, Disabled + Low density traffic |  | Drive | High vehicle speed |  |  | S2 |  | E4 | High-speed driving on paved expressways in any temperature results in an E4 exposure due to the high likelihood of hazardous events under these conditions | C2 |  | B | [G002] Prevent battery from operating outside SOA (ASIL B) |  | [F001] Emergency Disconnect
| HE68255 | [H001] Battery gases / smoke / thermal runaway | Expressway | Off-road / potholes | Any temperature | Driver + Peoples Including Elderly, children, Disabled + Any density traffic |  | Drive | Any vehicle speed |  |  | S2 |  | E2 | Off-road patches on the expressway, commonly present due to ongoing construction, occur frequently even with low traffic density, resulting in an E3 exposure | C1 |  | QM | [G002] Prevent battery from operating outside SOA (ASIL B) |  | [F001] Emergency Disconnect
| HE68256 | [H001] Battery gases / smoke / thermal runaway | City | Any Road Condition | Any Environment | Only Driver + Any density traffic |  | Drive | Any vehicle speed |  |  | S2 |  | E4 | Driving in city conditions with any road type and environmental factors results in an E4 exposure due to the high frequency of potential hazardous events in such scenarios | C1 |  | A | [G002] Prevent battery from operating outside SOA (ASIL B) |  | [F001] Emergency Disconnect
| HE68257 | [H001] Battery gases / smoke / thermal runaway | Any location | Paved wet | Rain | Driver + Peoples Including Elderly, children, Disabled + Any traffic density |  | Charging | Not Moving |  |  | S2 |  | E3 | Charging under wet and rainy conditions at various locations is moderately frequent in India, resulting in an E3 exposure. | C2 |  | A | [G002] Prevent battery from operating outside SOA (ASIL B) |  | [F001] Emergency Disconnect | People might sleep while charging
| HE68258 | [H001] Battery gases / smoke / thermal runaway | City | Paved | Any Temperature | Driver + Peoples Including Elderly, children, Disabled + Any traffic density |  | Drive | Any vehicle speed |  |  | S2 |  | E4 | Driving in city conditions with paved road type and environmental factors results in an E4 exposure due to the high frequency of potential hazardous events in such scenarios xx | C2 |  | B | [G002] Prevent battery from operating outside SOA (ASIL B) |  | [F001] Emergency Disconnect
| HE68259 | [H001] Battery gases / smoke / thermal runaway | Any location | Any Road Condition | High Temperature | Driver + Peoples Including Elderly, children, Disabled + Any traffic density |  | Charging | Not Moving |  |  | S2 |  | E4 | Buses undergo charging frequently, resulting in an E4 exposure due to the high frequency of potential exposure during these operations. | C2 |  | B | [G002] Prevent battery from operating outside SOA (ASIL B) |  | [F001] Emergency Disconnect | People might sleep while charging
| HE68260 | [H001] Battery gases / smoke / thermal runaway | Any location | Confined spaces | Any Temperature | Any Occupant + Any traffic density |  | Service | Not Moving |  |  | S2 |  | E2 | The vehicle is expected to require service or maintenance only a few times per year, resulting in an E2 exposure due to the limited frequency of exposure. | C2 |  | QM | [G002] Prevent battery from operating outside SOA (ASIL B) |  | [F001] Emergency Disconnect
| HE68261 | [H001] Battery gases / smoke / thermal runaway | Expressway | Paved wet | Rain | Driver + Peoples Including Elderly, children, Disabled + Low density traffic |  | Drive | Any vehicle speed |  |  | S2 |  | E4 | Rains occur only a few times a year in expressway areas, resulting in an E2 exposure | C2 |  | B | [G002] Prevent battery from operating outside SOA (ASIL B) |  | [F001] Emergency Disconnect
| HE68262 | [H001] Battery gases / smoke / thermal runaway | Expressway | Off-road / potholes | Rain | Driver + Peoples Including Elderly, children, Disabled + Any density traffic |  | Drive | Any vehicle speed |  |  | S2 |  | E1 | Rain on the expressway occurs only during certain months of the year, coupled with low traffic density and off road resulting in an E2 exposure | C2 |  | QM | [G002] Prevent battery from operating outside SOA (ASIL B) |  | [F001] Emergency Disconnect
| HE68263 | [H001] Battery gases / smoke / thermal runaway | Expressway | Any Road Condition | Any Environment | Only Driver + Any density traffic |  | Drive | Any vehicle speed |  |  | S1 |  | E2 | Any speed driving on expressways in any enviroment results in an E4 exposure due to the high likelihood of hazardous events under these conditions | C1 |  | QM | [G002] Prevent battery from operating outside SOA (ASIL B) |  | [F001] Emergency Disconnect
| HE72327 | [H001] Battery gases / smoke / thermal runaway | Any location | Any Road Condition | Low temperature | No Occupant |  | Parked | any vehicle speed |  |  | S0 |  | E1 |  | C0 |  | QM | [G002] Prevent battery from operating outside SOA (ASIL B) |  | [F001] Emergency Disconnect
| HE72328 | [H001] Battery gases / smoke / thermal runaway | Any location | Any Road Condition | Low temperature | Any occupant + Any Traffic Density |  | Parked | any vehicle speed |  |  | S0 |  | E2 |  | C0 |  | QM | [G002] Prevent battery from operating outside SOA (ASIL B) |  | [F001] Emergency Disconnect
| HE72329 | [H001] Battery gases / smoke / thermal runaway | Any location | Any Road Condition | Low temperature | Driver + Peoples Including Elderly, children, Disabled + Any traffic density |  | Drive | any vehicle speed |  |  | S1 |  | E2 |  | C2 |  | QM | [G002] Prevent battery from operating outside SOA (ASIL B) |  | [F001] Emergency Disconnect