## Report
ID | Location | Road Conditions | Environment | Traffic and People | Operation Mode of Item | Item Usage | Vehicle Speed | Further Situation Properties | Function | Malfunctioning Behaviour | Hazard | Potential Effect | Accident Type | Severity | Severity Comment | Exposure | Exposure Comment | Controllability | Controllability Comment | ASIL | Safety Goal | Safe State | Assumptions and Comments
HE51230 | Mountain | Any Road Condition | Any Environment | Driver + Peoples Including Elderly, children, Disabled + Any traffic density |  | Breakdown | Not Moving | none | [F001] Emergency Disconnect | [MF005] UNINTENDED disconnection | [H004] Vehicle suddenly unable to discharge / sudden loss of power |  | • car2car collision (general) | S0 |  | E2 | Breakdowns are anticipated to occur occasionally, resulting in an E2 exposure as the likelihood of hazardous events is low but not negligible, with infrequent occurrence during operational scenarios. | C1 | The vehicle is difficult to control on steep slopes on mountains | QM | [G002] Prevent battery from operating outside SOA (ASIL D)
HE51231 | Mountain | Confined spaces | Any temperature | Driver + Peoples Including Elderly, children, Disabled + Low density traffic |  | Drive | Any vehicle speed | none | [F001] Emergency Disconnect | [MF005] UNINTENDED disconnection | [H004] Vehicle suddenly unable to discharge / sudden loss of power |  |  |  |  | E1 | Bus travel through tunnels occurs only a few times during a journey, as tunnels are infrequent, even with low traffic density. considering the expesswasy tunnels. | C2 |  |  | [G002] Prevent battery from operating outside SOA (ASIL D)
HE51232 | Mountain | Off-road / potholes | Fog / low visibility | Driver + Peoples Including Elderly, children, Disabled + Any traffic density |  | Drive | Any vehicle speed | none | [F001] Emergency Disconnect | [MF005] UNINTENDED disconnection | [H004] Vehicle suddenly unable to discharge / sudden loss of power |  |  |  |  | E2 | Fog and low visibility occur only a few times a year in mountainous areas, resulting in an E2 exposure | C3 |  |  | [G002] Prevent battery from operating outside SOA (ASIL D)
HE51233 | Any location | Paved Wet | Rain | Any Occupant + Any traffic density |  | Parked | Not Moving | none | [F001] Emergency Disconnect | [MF005] UNINTENDED disconnection | [H004] Vehicle suddenly unable to discharge / sudden loss of power |  |  | S0 |  | E3 | Parking in waterlogged or paved wet conditions during rain results in an E3 exposure due to the moderate likelihood of hazardous events in such scenarios. | C0 |  | QM | [G002] Prevent battery from operating outside SOA (ASIL D)
HE51234 | Any location | Any Road Condition | Any Environment | Driver + Peoples Including Elderly, children, Disabled + Any traffic density |  | Breakdown | Not Moving | none | [F001] Emergency Disconnect | [MF005] UNINTENDED disconnection | [H004] Vehicle suddenly unable to discharge / sudden loss of power |  |  | S0 |  | E2 | Breakdowns are anticipated to occur occasionally, resulting in an E2 exposure as the likelihood of hazardous events is low but not negligible, with infrequent occurrence during operational scenarios. | C0 |  | QM | [G002] Prevent battery from operating outside SOA (ASIL D) |  | Difficult disabled people
HE51235 | City | Paved | Fog / low visibility | Driver + Peoples Including Elderly, children, Disabled + Low traffic density |  | Drive | High vehicle speed | none | [F001] Emergency Disconnect | [MF005] UNINTENDED disconnection | [H004] Vehicle suddenly unable to discharge / sudden loss of power |  |  | S1 |  | E2 | Driving in city conditions with fog, low visibility, and passengers (including elderly, children, and disabled) results in an E2 exposure due to the moderate likelihood of hazardous events | C1 |  | QM | [G002] Prevent battery from operating outside SOA (ASIL D)
HE51236 | Any location | Any Road Condition | Any Environment | Any Occupant + Any traffic density |  | Parked | Not Moving | none | [F001] Emergency Disconnect | [MF005] UNINTENDED disconnection | [H004] Vehicle suddenly unable to discharge / sudden loss of power |  |  | S0 |  | E4 | Bus parking in various locations and conditions results in an E4 exposure due to the high frequency of potential hazardous events. | C0 |  | QM | [G002] Prevent battery from operating outside SOA (ASIL D)
HE51237 | City | Paved | Fog / low visibility | Driver + Peoples Including Elderly, children, Disabled + High traffic density |  | Drive | Low vehicle speed | none | [F001] Emergency Disconnect | [MF005] UNINTENDED disconnection | [H004] Vehicle suddenly unable to discharge / sudden loss of power |  |  | S1 |  | E2 | Driving in city conditions with paved road type and environmental factors results in an E4 exposure due to the high frequency of potential hazardous events in such scenarios | C1 |  | QM | [G002] Prevent battery from operating outside SOA (ASIL D)
HE51238 | Expressway | Off-road / potholes | Fog / low visibility | Driver + Peoples Including Elderly, children, Disabled + High traffic density |  | Drive | Any vehicle speed | none | [F001] Emergency Disconnect | [MF005] UNINTENDED disconnection | [H004] Vehicle suddenly unable to discharge / sudden loss of power |  |  |  |  | E1 | Fog on the expressway occurs only during certain months of the year, coupled with high traffic density and off road , resulting in an E2 exposure | C2 |  |  | [G002] Prevent battery from operating outside SOA (ASIL D)
HE51239 | City | Any Road Condition | Any Environment | Driver + Peoples Including Elderly, children, Disabled + Any traffic density |  | Drive | Any vehicle speed | none | [F001] Emergency Disconnect | [MF005] UNINTENDED disconnection | [H004] Vehicle suddenly unable to discharge / sudden loss of power |  |  |  |  | E4 | Place holder for miscellaneos xx | C1 |  |  | [G002] Prevent battery from operating outside SOA (ASIL D)
HE51240 | City | Paved wet | Rain | Driver + Peoples Including Elderly, children, Disabled + High traffic density |  | Drive | Low vehicle speed | none | [F001] Emergency Disconnect | [MF005] UNINTENDED disconnection | [H004] Vehicle suddenly unable to discharge / sudden loss of power |  |  | S1 |  | E4 | Rains occur only a few times a year in city areas, resulting in an E2 exposure | C1 |  | QM | [G002] Prevent battery from operating outside SOA (ASIL D)
HE51241 | Expressway | Any Road Condition | Any Environment | Only Driver + Any density traffic |  | Drive | Any vehicle speed | none | [F001] Emergency Disconnect | [MF005] UNINTENDED disconnection | [H004] Vehicle suddenly unable to discharge / sudden loss of power |  |  | S1 |  | E2 | Any speed driving on expressways in any enviroment results in an E4 exposure due to the high likelihood of hazardous events under these conditions | C1 |  | QM | [G002] Prevent battery from operating outside SOA (ASIL D)
HE51242 | City | Water Logged | Rain | Driver + Peoples Including Elderly, children, Disabled + Any traffic density |  | Drive | Any vehicle speed | none | [F001] Emergency Disconnect | [MF005] UNINTENDED disconnection | [H004] Vehicle suddenly unable to discharge / sudden loss of power |  |  |  |  | E1 | Driving in waterlogged city conditions during rain, with both driver and goods onboard and any traffic density, results in an E1 exposure due to the low likelihood of hazardous events under these conditions | C2 |  |  | [G002] Prevent battery from operating outside SOA (ASIL D)
HE51243 | Expressway | Off-road / potholes | Any temperature | Driver + Peoples Including Elderly, children, Disabled + Low density traffic |  | Drive | Any vehicle speed | none | [F001] Emergency Disconnect | [MF005] UNINTENDED disconnection | [H004] Vehicle suddenly unable to discharge / sudden loss of power |  |  |  |  | E2 | Off-road patches on the expressway, commonly present due to ongoing construction, occur frequently even with low traffic density, resulting in an E3 exposure | C2 |  |  | [G002] Prevent battery from operating outside SOA (ASIL D)
HE51244 | Expressway | Paved wet | Any temperature | Driver + Peoples Including Elderly, children, Disabled + Any density traffic |  | Drive | Any vehicle speed | none | [F001] Emergency Disconnect | [MF005] UNINTENDED disconnection | [H004] Vehicle suddenly unable to discharge / sudden loss of power |  |  |  |  | E1 | Paved wet road conditions on the expressway occur very rarely throughout the year, regardless of temperature, even with high traffic density, resulting in an E2 exposure. | C2 |  |  | [G002] Prevent battery from operating outside SOA (ASIL D)
HE51245 | Expressway | Off-road / potholes | Rain | Driver + Peoples Including Elderly, children, Disabled + High traffic density |  | Drive | Any vehicle speed | none | [F001] Emergency Disconnect | [MF005] UNINTENDED disconnection | [H004] Vehicle suddenly unable to discharge / sudden loss of power |  |  |  |  | E1 | Rains on the expressway occurs only during certain months of the year, coupled with high traffic density and off road , resulting in an E2 exposure | C3 |  |  | [G002] Prevent battery from operating outside SOA (ASIL D)
HE51246 | City | Off-road / potholes | Fog / low visibility | Driver + Peoples Including Elderly, children, Disabled + Any traffic density |  | Drive | Any vehicle speed | none | [F001] Emergency Disconnect | [MF005] UNINTENDED disconnection | [H004] Vehicle suddenly unable to discharge / sudden loss of power |  |  |  |  | E2 | Driving in city conditions with fog, low visibility, and passengers (including elderly, children, and disabled) results in an E2 exposure due to the moderate likelihood of hazardous events | C3 |  |  | [G002] Prevent battery from operating outside SOA (ASIL D)
HE51247 | Mountain | Any Road Condition | Any Temperature | Driver + Peoples Including Elderly, children, Disabled + Any traffic density |  | Parked | Not Moving | none | [F001] Emergency Disconnect | [MF005] UNINTENDED disconnection | [H004] Vehicle suddenly unable to discharge / sudden loss of power |  |  | S0 |  | E4 | Bus parking in various locations and conditions results in an E4 exposure due to the high frequency of potential hazardous events. | C0 |  | QM | [G002] Prevent battery from operating outside SOA (ASIL D)
HE51248 | Any location | Any Road Condition | Any environment | Driver + Peoples Including Elderly, children, Disabled + Any traffic density |  | Charging | Not Moving | none | [F001] Emergency Disconnect | [MF005] UNINTENDED disconnection | [H005] Vehicle unable to charge |  |  | S0 |  | E4 | Buses undergo charging frequently, resulting in an E4 exposure due to the high frequency of potential exposure during these operations. | C0 |  | QM | [G002] Prevent battery from operating outside SOA (ASIL D)
HE51249 | City | Any Road Condition | Any Environment | Only Driver + Any density traffic |  | Drive | Any vehicle speed | none | [F001] Emergency Disconnect | [MF005] UNINTENDED disconnection | [H004] Vehicle suddenly unable to discharge / sudden loss of power |  |  | S1 |  | E4 | Driving in city conditions with any road type and environmental factors results in an E4 exposure due to the high frequency of potential hazardous events in such scenarios | C1 |  | QM | [G002] Prevent battery from operating outside SOA (ASIL D) |  | mechanical brakes are independant
HE51250 | Expressway | Paved wet | Rain | Driver + Peoples Including Elderly, children, Disabled + High traffic density |  | Drive | Any vehicle speed | none | [F001] Emergency Disconnect | [MF005] UNINTENDED disconnection | [H004] Vehicle suddenly unable to discharge / sudden loss of power |  |  |  |  | E4 | Rains occur only a few times a year in expressway areas, resulting in an E2 exposure | C3 |  |  | [G002] Prevent battery from operating outside SOA (ASIL D)
HE51251 | City | Off-road / potholes | Any temperature | Driver + Peoples Including Elderly, children, Disabled + Any traffic density |  | Drive | Any vehicle speed | none | [F001] Emergency Disconnect | [MF005] UNINTENDED disconnection | [H004] Vehicle suddenly unable to discharge / sudden loss of power |  |  |  |  | E4 | Driving in city conditions with off road type and environmental factors results in an E4 exposure due to the high frequency of potential hazardous events in such scenarios | C1 |  |  | [G002] Prevent battery from operating outside SOA (ASIL D)
HE51252 | Expressway | Paved wet | Fog / low visibility | Driver + Peoples Including Elderly, children, Disabled + Any density traffic |  | Drive | Any vehicle speed | none | [F001] Emergency Disconnect | [MF005] UNINTENDED disconnection | [H004] Vehicle suddenly unable to discharge / sudden loss of power |  |  |  |  | E1 | Driving on paved wet expressways in fog or low visibility, with low traffic density and the presence of driver and goods, results in an E1 exposure due to the low likelihood of hazardous events under these conditions. | C3 |  |  | [G002] Prevent battery from operating outside SOA (ASIL D)
HE51253 | Expressway | Paved | Fog / low visibility | Driver + Peoples Including Elderly, children, Disabled + Low density traffic |  | Drive | High speed | none | [F001] Emergency Disconnect | [MF005] UNINTENDED disconnection | [H004] Vehicle suddenly unable to discharge / sudden loss of power |  |  | S1 |  | E3 | Fog on the expressway occurs only during certain months of the year, coupled with high traffic density, resulting in an E2 exposure | C1 | Mechnical Brake assumption | QM | [G002] Prevent battery from operating outside SOA (ASIL D)
HE51254 | City | Paved | Fog / low visibility | Driver + Peoples Including Elderly, children, Disabled + Any traffic density |  | Drive | Any vehicle speed | none | [F001] Emergency Disconnect | [MF005] UNINTENDED disconnection | [H004] Vehicle suddenly unable to discharge / sudden loss of power |  |  |  |  | E2 | Driving in city conditions with paved road type and environmental factors results in an E4 exposure due to the high frequency of potential hazardous events in such scenarios xx | C1 |  |  | [G002] Prevent battery from operating outside SOA (ASIL D)
HE51255 | Mountain | Confined spaces | Any temperature | Driver + Peoples Including Elderly, children, Disabled + High traffic density |  | Drive | Any vehicle speed | none | [F001] Emergency Disconnect | [MF005] UNINTENDED disconnection | [H004] Vehicle suddenly unable to discharge / sudden loss of power |  |  |  |  | E1 | Bus travel through tunnels occurs only a few times during a journey, as tunnels are infrequent, even with low traffic density. considering the expesswasy tunnels. | C2 |  |  | [G002] Prevent battery from operating outside SOA (ASIL D)
HE51256 | City | Paved | Any Temperature | Driver + Peoples Including Elderly, children, Disabled + Any traffic density |  | Drive | Any vehicle speed | none | [F001] Emergency Disconnect | [MF005] UNINTENDED disconnection | [H004] Vehicle suddenly unable to discharge / sudden loss of power |  |  |  |  | E4 | Driving in city conditions with paved road type and environmental factors results in an E4 exposure due to the high frequency of potential hazardous events in such scenarios xx | C1 |  |  | [G002] Prevent battery from operating outside SOA (ASIL D)
HE51257 | City | Paved | Any Temperature | Driver + Peoples Including Elderly, children, Disabled + Low traffic density |  | Drive | High vehicle speed | none | [F001] Emergency Disconnect | [MF005] UNINTENDED disconnection | [H004] Vehicle suddenly unable to discharge / sudden loss of power |  |  | S1 |  | E4 | Driving in city conditions with paved road type and environmental factors results in an E4 exposure due to the high frequency of potential hazardous events in such scenarios | C1 |  | QM | [G002] Prevent battery from operating outside SOA (ASIL D)
HE51258 | Mountain | Paved | Fog / low visibility | Driver + Peoples Including Elderly, children, Disabled + Any traffic density |  | Drive | Any vehicle speed | none | [F001] Emergency Disconnect | [MF005] UNINTENDED disconnection | [H004] Vehicle suddenly unable to discharge / sudden loss of power |  |  |  |  | E2 | Fog and low visibility occur only a few times a year in mountainous areas, resulting in an E2 exposure | C2 |  |  | [G002] Prevent battery from operating outside SOA (ASIL D)
HE51259 | Expressway | Off-road / potholes | Rain | Driver + Peoples Including Elderly, children, Disabled + Low density traffic |  | Drive | Any vehicle speed | none | [F001] Emergency Disconnect | [MF005] UNINTENDED disconnection | [H004] Vehicle suddenly unable to discharge / sudden loss of power |  |  |  |  | E1 | Rain on the expressway occurs only during certain months of the year, coupled with low traffic density and off road resulting in an E2 exposure | C3 |  |  | [G002] Prevent battery from operating outside SOA (ASIL D)
HE51260 | City | Paved wet | Fog / low visibility | Driver + Peoples Including Elderly, children, Disabled + Any traffic density |  | Drive | Any vehicle speed | none | [F001] Emergency Disconnect | [MF005] UNINTENDED disconnection | [H004] Vehicle suddenly unable to discharge / sudden loss of power |  |  |  |  | E1 | Driving in city conditions with fog, low visibility, and passengers (including elderly, children, and disabled) results in an E2 exposure due to the moderate likelihood of hazardous events | C2 |  |  | [G002] Prevent battery from operating outside SOA (ASIL D)
HE51261 | Any location | Any Road Condition | High Temperature | Driver + Peoples Including Elderly, children, Disabled + Any traffic density |  | Charging | Not Moving | none | [F001] Emergency Disconnect | [MF005] UNINTENDED disconnection | [H005] Vehicle unable to charge |  |  | S0 |  | E4 | Buses undergo charging frequently, resulting in an E4 exposure due to the high frequency of potential exposure during these operations. | C0 |  | QM | [G002] Prevent battery from operating outside SOA (ASIL D)
HE51262 | City | Paved wet | Rain | Driver + Peoples Including Elderly, children, Disabled + Low traffic density |  | Drive | High vehicle speed | none | [F001] Emergency Disconnect | [MF005] UNINTENDED disconnection | [H004] Vehicle suddenly unable to discharge / sudden loss of power |  |  | S1 |  | E4 | Rains occur only a few times a year in city areas, resulting in an E2 exposure | C1 |  | QM | [G002] Prevent battery from operating outside SOA (ASIL D)
HE51263 | Expressway | Off-road / potholes | Fog / low visibility | Driver + Peoples Including Elderly, children, Disabled + Low density traffic |  | Drive | Any vehicle speed | none | [F001] Emergency Disconnect | [MF005] UNINTENDED disconnection | [H004] Vehicle suddenly unable to discharge / sudden loss of power |  |  |  |  | E1 | Fog on the expressway occurs only during certain months of the year, coupled with low traffic density and off road resulting in an E2 exposure | C3 |  |  | [G002] Prevent battery from operating outside SOA (ASIL D)
HE51264 | Any location | Confined spaces | Any Temperature | Any Occupant + High traffic density |  | Parked | Not Moving | none | [F001] Emergency Disconnect | [MF005] UNINTENDED disconnection | [H004] Vehicle suddenly unable to discharge / sudden loss of power |  |  | S0 |  | E4 | Bus parking in various locations and conditions results in an E4 exposure due to the high frequency of potential hazardous events. xx in cities | C0 |  | QM | [G002] Prevent battery from operating outside SOA (ASIL D)
HE51265 | City | Paved wet | Any Temperature | Driver + Peoples Including Elderly, children, Disabled + Any traffic density |  | Drive | Any vehicle speed | none | [F001] Emergency Disconnect | [MF005] UNINTENDED disconnection | [H004] Vehicle suddenly unable to discharge / sudden loss of power |  |  |  |  | E1 | Driving in city conditions with rain and passengers (including elderly, children, and disabled) results in an E2 exposure due to the moderate likelihood of hazardous events | C2 |  |  | [G002] Prevent battery from operating outside SOA (ASIL D)
HE51266 | Mountain | Off-road / potholes | Rain | Driver + Peoples Including Elderly, children, Disabled + Any traffic density |  | Drive | Any vehicle speed | none | [F001] Emergency Disconnect | [MF005] UNINTENDED disconnection | [H004] Vehicle suddenly unable to discharge / sudden loss of power |  |  |  |  | E2 | Rains occur only a few times a year in mountainous areas, resulting in an E2 exposure | C3 |  |  | [G002] Prevent battery from operating outside SOA (ASIL D)
HE51267 | Mountain | Any Road Condition | Any Environment | Only Driver + Any density traffic |  | Drive | Any vehicle speed | none | [F001] Emergency Disconnect | [MF005] UNINTENDED disconnection | [H004] Vehicle suddenly unable to discharge / sudden loss of power |  |  | S1 |  | E2 | Any speed driving on mountains in any enviroment results in an E4 exposure due to the high likelihood of hazardous events under these conditions | C1 |  | QM | [G002] Prevent battery from operating outside SOA (ASIL D) |  | Drivers are trained for mountains on buses.
HE51268 | Expressway | Paved | Any temperature | Driver + Peoples Including Elderly, children, Disabled + Low density traffic |  | Drive | High speed | none | [F001] Emergency Disconnect | [MF005] UNINTENDED disconnection | [H004] Vehicle suddenly unable to discharge / sudden loss of power |  |  | S1 |  | E4 | High-speed driving on paved expressways in any temperature results in an E4 exposure due to the high likelihood of hazardous events under these conditions | C1 | Mechnical Brake assumption | QM | [G002] Prevent battery from operating outside SOA (ASIL D)
HE51269 | Any location | Paved wet | Rain | Driver + Peoples Including Elderly, children, Disabled + Any traffic density |  | Charging | Not Moving | none | [F001] Emergency Disconnect | [MF005] UNINTENDED disconnection | [H005] Vehicle unable to charge |  |  | S0 |  | E3 | Charging under wet and rainy conditions at various locations is moderately frequent in India, resulting in an E3 exposure. | C1 |  | QM | [G002] Prevent battery from operating outside SOA (ASIL D)
HE51270 | Expressway | Off-road / potholes | Any temperature | Driver + Peoples Including Elderly, children, Disabled + High traffic density |  | Drive | Any vehicle speed | none | [F001] Emergency Disconnect | [MF005] UNINTENDED disconnection | [H004] Vehicle suddenly unable to discharge / sudden loss of power |  |  |  |  | E2 | Off-road patches on the expressway, commonly present due to ongoing construction, occur frequently even with high traffic density, resulting in an E3 exposure | C1 |  |  | [G002] Prevent battery from operating outside SOA (ASIL D)
HE51271 | Expressway | Paved wet | Rain | Driver + Peoples Including Elderly, children, Disabled + Low density traffic |  | Drive | Any vehicle speed | none | [F001] Emergency Disconnect | [MF005] UNINTENDED disconnection | [H004] Vehicle suddenly unable to discharge / sudden loss of power |  |  |  |  | E4 | Rains occur only a few times a year in expressway areas, resulting in an E2 exposure | C3 |  |  | [G002] Prevent battery from operating outside SOA (ASIL D)
HE51272 | Mountain | Off-road / potholes | Any temperature | Driver + Peoples Including Elderly, children, Disabled + Any traffic density |  | Drive | Any vehicle speed | none | [F001] Emergency Disconnect | [MF005] UNINTENDED disconnection | [H004] Vehicle suddenly unable to discharge / sudden loss of power |  |  |  |  | E3 | Off-road patches on the mountains, commonly present due to ongoing construction, occur frequently regardless of traffic density, resulting in an E3 exposure | C2 |  |  | [G002] Prevent battery from operating outside SOA (ASIL D)
HE51273 | Mountain | Paved | Any temperature | Driver + Peoples Including Elderly, children, Disabled + Any traffic density |  | Drive | Any vehicle speed | none | [F001] Emergency Disconnect | [MF005] UNINTENDED disconnection | [H004] Vehicle suddenly unable to discharge / sudden loss of power |  |  |  |  | E4 | Driving on paved mountain roads at any speed and temperature results in an E4 exposure due to the high likelihood of hazardous events in these conditions. | C1 |  |  | [G002] Prevent battery from operating outside SOA (ASIL D)
HE51274 | Mountain | Any Road Condition | Rain | Driver + Peoples Including Elderly, children, Disabled + Any traffic density |  | Parked | Not Moving | none | [F001] Emergency Disconnect | [MF005] UNINTENDED disconnection | [H004] Vehicle suddenly unable to discharge / sudden loss of power |  |  | S0 |  | E3 | Parking in mountainous areas with any road condition during rain results in an E3 exposure due to the moderate likelihood of hazardous events under these conditions. | C0 |  | QM | [G002] Prevent battery from operating outside SOA (ASIL D)
HE51275 | City | Off-road / potholes | Rain | Driver + Peoples Including Elderly, children, Disabled + Any traffic density |  | Drive | Any vehicle speed | none | [F001] Emergency Disconnect | [MF005] UNINTENDED disconnection | [H004] Vehicle suddenly unable to discharge / sudden loss of power |  |  |  |  | E2 | Rains in the city occurs only during certain months of the year, regardless of traffic density and off road , resulting in an E2 exposure | C2 |  |  | [G002] Prevent battery from operating outside SOA (ASIL D)
HE51276 | Mountain | Paved wet | Rain | Driver + Peoples Including Elderly, children, Disabled + Any traffic density |  | Drive | Any vehicle speed | none | [F001] Emergency Disconnect | [MF005] UNINTENDED disconnection | [H004] Vehicle suddenly unable to discharge / sudden loss of power |  |  |  |  | E3 | Rains occur only a few times a year in mountainous areas, resulting in an E2 exposure | C3 |  |  | [G002] Prevent battery from operating outside SOA (ASIL D) |  | depends
HE51277 | Expressway | Paved | Fog / low visibility | Driver + Peoples Including Elderly, children, Disabled + High traffic density |  | Drive | Low vehicle speed | none | [F001] Emergency Disconnect | [MF005] UNINTENDED disconnection | [H004] Vehicle suddenly unable to discharge / sudden loss of power |  |  | S1 |  | E3 | Fog on the expressway occurs only during certain months of the year, coupled with low traffic density, resulting in an E2 exposure | C1 |  | QM | [G002] Prevent battery from operating outside SOA (ASIL D)
HE51278 | City | Paved | Any Temperature | Driver + Peoples Including Elderly, children, Disabled + High traffic density |  | Drive | Low vehicle speed | none | [F001] Emergency Disconnect | [MF005] UNINTENDED disconnection | [H004] Vehicle suddenly unable to discharge / sudden loss of power |  |  | S1 |  | E4 | Driving in city conditions with paved road type and environmental factors results in an E4 exposure due to the high frequency of potential hazardous events in such scenarios | C1 |  | QM | [G002] Prevent battery from operating outside SOA (ASIL D)
HE51279 | Expressway | Paved | Any temperature | Driver + Peoples Including Elderly, children, Disabled + High traffic density |  | Drive | Low vehicle speed | none | [F001] Emergency Disconnect | [MF005] UNINTENDED disconnection | [H004] Vehicle suddenly unable to discharge / sudden loss of power |  |  | S1 |  | E4 | Low-speed driving on paved expressways in any temperature results in an E4 exposure due to the high likelihood of hazardous events under these conditions | C1 |  | QM | [G002] Prevent battery from operating outside SOA (ASIL D)
HE51280 | Mountain | Any Road Condition | Any Environment | Driver + Peoples Including Elderly, children, Disabled + Any traffic density |  | Breakdown | Not Moving | none | [F001] Emergency Disconnect | [MF001] NO disconnection when required | [H001] Battery gases / smoke / thermal runaway |  |  | S2 |  | E2 | Breakdowns are anticipated to occur occasionally, resulting in an E2 exposure as the likelihood of hazardous events is low but not negligible, with infrequent occurrence during operational scenarios. | C2 | The vehicle is difficult to control on steep slopes on mountains | QM | [G002] Prevent battery from operating outside SOA (ASIL D)
HE51281 | Mountain | Confined spaces | Any temperature | Driver + Peoples Including Elderly, children, Disabled + Low density traffic |  | Drive | Any vehicle speed | none | [F001] Emergency Disconnect | [MF001] NO disconnection when required | [H001] Battery gases / smoke / thermal runaway |  |  |  |  | E1 | Bus travel through tunnels occurs only a few times during a journey, as tunnels are infrequent, even with low traffic density. considering the expesswasy tunnels. | C3 |  |  | [G002] Prevent battery from operating outside SOA (ASIL D)
HE51282 | Mountain | Off-road / potholes | Fog / low visibility | Driver + Peoples Including Elderly, children, Disabled + Any traffic density |  | Drive | Any vehicle speed | none | [F001] Emergency Disconnect | [MF001] NO disconnection when required | [H001] Battery gases / smoke / thermal runaway |  |  |  |  | E2 | Fog and low visibility occur only a few times a year in mountainous areas, resulting in an E2 exposure | C3 |  |  | [G002] Prevent battery from operating outside SOA (ASIL D)
HE51283 | Any location | Paved Wet | Rain | Any Occupant + Any traffic density |  | Parked | Not Moving | none | [F001] Emergency Disconnect | [MF001] NO disconnection when required | [H001] Battery gases / smoke / thermal runaway |  |  | S3 | Spilt sleeping and not sleeping | E3 | Parking in waterlogged or paved wet conditions during rain results in an E3 exposure due to the moderate likelihood of hazardous events in such scenarios. | C2 | Assumping thermal runaway conditon and alarm system not mal functioning. dual failures | B | [G002] Prevent battery from operating outside SOA (ASIL D)
HE51284 | Any location | Any Road Condition | Any Environment | Driver + Peoples Including Elderly, children, Disabled + Any traffic density |  | Breakdown | Not Moving | none | [F001] Emergency Disconnect | [MF001] NO disconnection when required | [H001] Battery gases / smoke / thermal runaway |  |  | S2 |  | E2 | Breakdowns are anticipated to occur occasionally, resulting in an E2 exposure as the likelihood of hazardous events is low but not negligible, with infrequent occurrence during operational scenarios. | C1 |  | QM | [G002] Prevent battery from operating outside SOA (ASIL D) |  | Difficult disabled people
HE51285 | City | Paved | Fog / low visibility | Driver + Peoples Including Elderly, children, Disabled + Low traffic density |  | Drive | High vehicle speed | none | [F001] Emergency Disconnect | [MF001] NO disconnection when required | [H001] Battery gases / smoke / thermal runaway |  |  | S3 |  | E2 | Driving in city conditions with fog, low visibility, and passengers (including elderly, children, and disabled) results in an E2 exposure due to the moderate likelihood of hazardous events | C2 |  | A | [G002] Prevent battery from operating outside SOA (ASIL D) |  | there is no double failure.
HE51286 | Any location | Any Road Condition | Any Environment | Any Occupant + Any traffic density |  | Parked | Not Moving | none | [F001] Emergency Disconnect | [MF001] NO disconnection when required | [H001] Battery gases / smoke / thermal runaway |  |  | S3 |  | E4 | Bus parking in various locations and conditions results in an E4 exposure due to the high frequency of potential hazardous events. | C2 |  | C | [G002] Prevent battery from operating outside SOA (ASIL D)
HE51287 | City | Paved | Fog / low visibility | Driver + Peoples Including Elderly, children, Disabled + High traffic density |  | Drive | Low vehicle speed | none | [F001] Emergency Disconnect | [MF001] NO disconnection when required | [H001] Battery gases / smoke / thermal runaway |  |  | S3 |  | E2 | Driving in city conditions with paved road type and environmental factors results in an E4 exposure due to the high frequency of potential hazardous events in such scenarios | C3 |  | B | [G002] Prevent battery from operating outside SOA (ASIL D)
HE51288 | Expressway | Off-road / potholes | Fog / low visibility | Driver + Peoples Including Elderly, children, Disabled + High traffic density |  | Drive | Any vehicle speed | none | [F001] Emergency Disconnect | [MF001] NO disconnection when required | [H001] Battery gases / smoke / thermal runaway |  |  |  |  | E1 | Fog on the expressway occurs only during certain months of the year, coupled with high traffic density and off road , resulting in an E2 exposure | C3 |  |  | [G002] Prevent battery from operating outside SOA (ASIL D)
HE51289 | City | Any Road Condition | Any Environment | Driver + Peoples Including Elderly, children, Disabled + Any traffic density |  | Drive | Any vehicle speed | none | [F001] Emergency Disconnect | [MF001] NO disconnection when required | [H001] Battery gases / smoke / thermal runaway |  |  |  |  | E4 | Place holder for miscellaneos xx | C1 |  |  | [G002] Prevent battery from operating outside SOA (ASIL D)
HE51290 | City | Paved wet | Rain | Driver + Peoples Including Elderly, children, Disabled + High traffic density |  | Drive | Low vehicle speed | none | [F001] Emergency Disconnect | [MF001] NO disconnection when required | [H001] Battery gases / smoke / thermal runaway |  |  | S3 |  | E4 | Rains occur only a few times a year in city areas, resulting in an E2 exposure | C3 |  | D | [G002] Prevent battery from operating outside SOA (ASIL D)
HE51291 | Expressway | Any Road Condition | Any Environment | Only Driver + Any density traffic |  | Drive | Any vehicle speed | none | [F001] Emergency Disconnect | [MF001] NO disconnection when required | [H001] Battery gases / smoke / thermal runaway |  |  | S3 |  | E2 | Any speed driving on expressways in any enviroment results in an E4 exposure due to the high likelihood of hazardous events under these conditions | C2 |  | A | [G002] Prevent battery from operating outside SOA (ASIL D) |  | assuming that it depends on battery chemistry.
HE51292 | City | Water Logged | Rain | Driver + Peoples Including Elderly, children, Disabled + Any traffic density |  | Drive | Any vehicle speed | none | [F001] Emergency Disconnect | [MF001] NO disconnection when required | [H001] Battery gases / smoke / thermal runaway |  |  |  |  | E1 | Driving in waterlogged city conditions during rain, with both driver and goods onboard and any traffic density, results in an E1 exposure due to the low likelihood of hazardous events under these conditions | C3 |  |  | [G002] Prevent battery from operating outside SOA (ASIL D)
HE51293 | Expressway | Off-road / potholes | Any temperature | Driver + Peoples Including Elderly, children, Disabled + Low density traffic |  | Drive | Any vehicle speed | none | [F001] Emergency Disconnect | [MF001] NO disconnection when required | [H001] Battery gases / smoke / thermal runaway |  |  |  |  | E2 | Off-road patches on the expressway, commonly present due to ongoing construction, occur frequently even with low traffic density, resulting in an E3 exposure | C2 |  |  | [G002] Prevent battery from operating outside SOA (ASIL D)
HE51294 | Expressway | Paved wet | Any temperature | Driver + Peoples Including Elderly, children, Disabled + Any density traffic |  | Drive | Any vehicle speed | none | [F001] Emergency Disconnect | [MF001] NO disconnection when required | [H001] Battery gases / smoke / thermal runaway |  |  |  |  | E1 | Paved wet road conditions on the expressway occur very rarely throughout the year, regardless of temperature, even with high traffic density, resulting in an E2 exposure. | C2 |  |  | [G002] Prevent battery from operating outside SOA (ASIL D)
HE51295 | Expressway | Off-road / potholes | Rain | Driver + Peoples Including Elderly, children, Disabled + High traffic density |  | Drive | Any vehicle speed | none | [F001] Emergency Disconnect | [MF001] NO disconnection when required | [H001] Battery gases / smoke / thermal runaway |  |  |  |  | E1 | Rains on the expressway occurs only during certain months of the year, coupled with high traffic density and off road , resulting in an E2 exposure | C3 |  |  | [G002] Prevent battery from operating outside SOA (ASIL D)
HE51296 | City | Off-road / potholes | Fog / low visibility | Driver + Peoples Including Elderly, children, Disabled + Any traffic density |  | Drive | Any vehicle speed | none | [F001] Emergency Disconnect | [MF001] NO disconnection when required | [H001] Battery gases / smoke / thermal runaway |  |  |  |  | E2 | Driving in city conditions with fog, low visibility, and passengers (including elderly, children, and disabled) results in an E2 exposure due to the moderate likelihood of hazardous events | C2 |  |  | [G002] Prevent battery from operating outside SOA (ASIL D)
HE51297 | Mountain | Any Road Condition | Any Temperature | Driver + Peoples Including Elderly, children, Disabled + Any traffic density |  | Parked | Not Moving | none | [F001] Emergency Disconnect | [MF001] NO disconnection when required | [H001] Battery gases / smoke / thermal runaway |  |  | S3 |  | E4 | Bus parking in various locations and conditions results in an E4 exposure due to the high frequency of potential hazardous events. | C2 | People awake Assumoing multiple emergency exits path are provide by the OEM such that max evacuationion time for 100% is max 1 mins. (TBD) This need to be characterised based in battery supplier. | C | [G002] Prevent battery from operating outside SOA (ASIL D)
HE51298 | Any location | Any Road Condition | Any environment | Driver + Peoples Including Elderly, children, Disabled + Any traffic density |  | Charging | Not Moving | none | [F001] Emergency Disconnect | [MF001] NO disconnection when required | [H001] Battery gases / smoke / thermal runaway |  |  | S3 |  | E4 | Buses undergo charging frequently, resulting in an E4 exposure due to the high frequency of potential exposure during these operations. | C2 | Assumption assumoing there ris emergency discnnect switch which shall this able charging completely> Also assumping that detection of thermal runaway fucntion is not compromised | C | [G002] Prevent battery from operating outside SOA (ASIL D)
HE51299 | City | Any Road Condition | Any Environment | Only Driver + Any density traffic |  | Drive | Any vehicle speed | none | [F001] Emergency Disconnect | [MF001] NO disconnection when required | [H001] Battery gases / smoke / thermal runaway |  |  | S3 |  | E4 | Driving in city conditions with any road type and environmental factors results in an E4 exposure due to the high frequency of potential hazardous events in such scenarios | C2 |  | C | [G002] Prevent battery from operating outside SOA (ASIL D)
HE51300 | Expressway | Paved wet | Rain | Driver + Peoples Including Elderly, children, Disabled + High traffic density |  | Drive | Any vehicle speed | none | [F001] Emergency Disconnect | [MF001] NO disconnection when required | [H001] Battery gases / smoke / thermal runaway |  |  |  |  | E4 | Rains occur only a few times a year in expressway areas, resulting in an E2 exposure | C3 |  |  | [G002] Prevent battery from operating outside SOA (ASIL D)
HE51301 | City | Off-road / potholes | Any temperature | Driver + Peoples Including Elderly, children, Disabled + Any traffic density |  | Drive | Any vehicle speed | none | [F001] Emergency Disconnect | [MF001] NO disconnection when required | [H001] Battery gases / smoke / thermal runaway |  |  |  |  | E4 | Driving in city conditions with off road type and environmental factors results in an E4 exposure due to the high frequency of potential hazardous events in such scenarios | C2 |  |  | [G002] Prevent battery from operating outside SOA (ASIL D)
HE51302 | Expressway | Paved wet | Fog / low visibility | Driver + Peoples Including Elderly, children, Disabled + Any density traffic |  | Drive | Any vehicle speed | none | [F001] Emergency Disconnect | [MF001] NO disconnection when required | [H001] Battery gases / smoke / thermal runaway |  |  |  |  | E1 | Driving on paved wet expressways in fog or low visibility, with low traffic density and the presence of driver and goods, results in an E1 exposure due to the low likelihood of hazardous events under these conditions. | C3 |  |  | [G002] Prevent battery from operating outside SOA (ASIL D)
HE51303 | Expressway | Paved | Fog / low visibility | Driver + Peoples Including Elderly, children, Disabled + Low density traffic |  | Drive | High speed | none | [F001] Emergency Disconnect | [MF001] NO disconnection when required | [H001] Battery gases / smoke / thermal runaway |  |  | S3 |  | E3 | Fog on the expressway occurs only during certain months of the year, coupled with high traffic density, resulting in an E2 exposure | C3 | rr | C | [G002] Prevent battery from operating outside SOA (ASIL D)
HE51304 | City | Paved | Fog / low visibility | Driver + Peoples Including Elderly, children, Disabled + Any traffic density |  | Drive | Any vehicle speed | none | [F001] Emergency Disconnect | [MF001] NO disconnection when required | [H001] Battery gases / smoke / thermal runaway |  |  |  |  | E2 | Driving in city conditions with paved road type and environmental factors results in an E4 exposure due to the high frequency of potential hazardous events in such scenarios xx | C1 |  |  | [G002] Prevent battery from operating outside SOA (ASIL D)
HE51305 | Mountain | Confined spaces | Any temperature | Driver + Peoples Including Elderly, children, Disabled + High traffic density |  | Drive | Any vehicle speed | none | [F001] Emergency Disconnect | [MF001] NO disconnection when required | [H001] Battery gases / smoke / thermal runaway |  |  |  |  | E1 | Bus travel through tunnels occurs only a few times during a journey, as tunnels are infrequent, even with low traffic density. considering the expesswasy tunnels. | C2 |  |  | [G002] Prevent battery from operating outside SOA (ASIL D)
HE51306 | City | Paved | Any Temperature | Driver + Peoples Including Elderly, children, Disabled + Any traffic density |  | Drive | Any vehicle speed | none | [F001] Emergency Disconnect | [MF001] NO disconnection when required | [H001] Battery gases / smoke / thermal runaway |  |  |  |  | E4 | Driving in city conditions with paved road type and environmental factors results in an E4 exposure due to the high frequency of potential hazardous events in such scenarios xx | C1 |  |  | [G002] Prevent battery from operating outside SOA (ASIL D)
HE51307 | City | Paved | Any Temperature | Driver + Peoples Including Elderly, children, Disabled + Low traffic density |  | Drive | High vehicle speed | none | [F001] Emergency Disconnect | [MF001] NO disconnection when required | [H001] Battery gases / smoke / thermal runaway |  |  | S3 |  | E4 | Driving in city conditions with paved road type and environmental factors results in an E4 exposure due to the high frequency of potential hazardous events in such scenarios | C2 |  | C | [G002] Prevent battery from operating outside SOA (ASIL D)
HE51308 | Mountain | Paved | Fog / low visibility | Driver + Peoples Including Elderly, children, Disabled + Any traffic density |  | Drive | Any vehicle speed | none | [F001] Emergency Disconnect | [MF001] NO disconnection when required | [H001] Battery gases / smoke / thermal runaway |  |  |  |  | E2 | Fog and low visibility occur only a few times a year in mountainous areas, resulting in an E2 exposure | C2 |  |  | [G002] Prevent battery from operating outside SOA (ASIL D)
HE51309 | Expressway | Off-road / potholes | Rain | Driver + Peoples Including Elderly, children, Disabled + Low density traffic |  | Drive | Any vehicle speed | none | [F001] Emergency Disconnect | [MF001] NO disconnection when required | [H001] Battery gases / smoke / thermal runaway |  |  |  |  | E1 | Rain on the expressway occurs only during certain months of the year, coupled with low traffic density and off road resulting in an E2 exposure | C3 |  |  | [G002] Prevent battery from operating outside SOA (ASIL D)
HE51310 | City | Paved wet | Fog / low visibility | Driver + Peoples Including Elderly, children, Disabled + Any traffic density |  | Drive | Any vehicle speed | none | [F001] Emergency Disconnect | [MF001] NO disconnection when required | [H001] Battery gases / smoke / thermal runaway |  |  |  |  | E1 | Driving in city conditions with fog, low visibility, and passengers (including elderly, children, and disabled) results in an E2 exposure due to the moderate likelihood of hazardous events | C2 |  |  | [G002] Prevent battery from operating outside SOA (ASIL D)
HE51311 | Any location | Any Road Condition | High Temperature | Driver + Peoples Including Elderly, children, Disabled + Any traffic density |  | Charging | Not Moving | none | [F001] Emergency Disconnect | [MF001] NO disconnection when required | [H001] Battery gases / smoke / thermal runaway |  |  | S3 |  | E4 | Buses undergo charging frequently, resulting in an E4 exposure due to the high frequency of potential exposure during these operations. | C3 |  | D | [G002] Prevent battery from operating outside SOA (ASIL D)
HE51312 | City | Paved wet | Rain | Driver + Peoples Including Elderly, children, Disabled + Low traffic density |  | Drive | High vehicle speed | none | [F001] Emergency Disconnect | [MF001] NO disconnection when required | [H001] Battery gases / smoke / thermal runaway |  |  | S3 |  | E4 | Rains occur only a few times a year in city areas, resulting in an E2 exposure | C2 |  | C | [G002] Prevent battery from operating outside SOA (ASIL D)
HE51313 | Expressway | Off-road / potholes | Fog / low visibility | Driver + Peoples Including Elderly, children, Disabled + Low density traffic |  | Drive | Any vehicle speed | none | [F001] Emergency Disconnect | [MF001] NO disconnection when required | [H001] Battery gases / smoke / thermal runaway |  |  |  |  | E1 | Fog on the expressway occurs only during certain months of the year, coupled with low traffic density and off road resulting in an E2 exposure | C3 |  |  | [G002] Prevent battery from operating outside SOA (ASIL D)
HE51314 | Any location | Confined spaces | Any Temperature | Any Occupant + High traffic density |  | Parked | Not Moving | none | [F001] Emergency Disconnect | [MF001] NO disconnection when required | [H001] Battery gases / smoke / thermal runaway |  |  | S3 |  | E4 | Bus parking in various locations and conditions results in an E4 exposure due to the high frequency of potential hazardous events. xx in cities | C3 |  | D | [G002] Prevent battery from operating outside SOA (ASIL D)
HE51315 | City | Paved wet | Any Temperature | Driver + Peoples Including Elderly, children, Disabled + Any traffic density |  | Drive | Any vehicle speed | none | [F001] Emergency Disconnect | [MF001] NO disconnection when required | [H001] Battery gases / smoke / thermal runaway |  |  |  |  | E1 | Driving in city conditions with rain and passengers (including elderly, children, and disabled) results in an E2 exposure due to the moderate likelihood of hazardous events | C1 |  |  | [G002] Prevent battery from operating outside SOA (ASIL D)
HE51316 | Mountain | Off-road / potholes | Rain | Driver + Peoples Including Elderly, children, Disabled + Any traffic density |  | Drive | Any vehicle speed | none | [F001] Emergency Disconnect | [MF001] NO disconnection when required | [H001] Battery gases / smoke / thermal runaway |  |  |  |  | E2 | Rains occur only a few times a year in mountainous areas, resulting in an E2 exposure | C3 |  |  | [G002] Prevent battery from operating outside SOA (ASIL D)
HE51317 | Mountain | Any Road Condition | Any Environment | Only Driver + Any density traffic |  | Drive | Any vehicle speed | none | [F001] Emergency Disconnect | [MF001] NO disconnection when required | [H001] Battery gases / smoke / thermal runaway |  |  | S3 |  | E2 | Any speed driving on mountains in any enviroment results in an E4 exposure due to the high likelihood of hazardous events under these conditions | C2 |  | A | [G002] Prevent battery from operating outside SOA (ASIL D)
HE51318 | Expressway | Paved | Any temperature | Driver + Peoples Including Elderly, children, Disabled + Low density traffic |  | Drive | High speed | none | [F001] Emergency Disconnect | [MF001] NO disconnection when required | [H001] Battery gases / smoke / thermal runaway |  |  | S3 |  | E4 | High-speed driving on paved expressways in any temperature results in an E4 exposure due to the high likelihood of hazardous events under these conditions | C3 | rr | D | [G002] Prevent battery from operating outside SOA (ASIL D)
HE51319 | Any location | Paved wet | Rain | Driver + Peoples Including Elderly, children, Disabled + Any traffic density |  | Charging | Not Moving | none | [F001] Emergency Disconnect | [MF001] NO disconnection when required | [H001] Battery gases / smoke / thermal runaway |  |  | S3 |  | E3 | Charging under wet and rainy conditions at various locations is moderately frequent in India, resulting in an E3 exposure. | C3 |  | C | [G002] Prevent battery from operating outside SOA (ASIL D)
HE51320 | Expressway | Off-road / potholes | Any temperature | Driver + Peoples Including Elderly, children, Disabled + High traffic density |  | Drive | Any vehicle speed | none | [F001] Emergency Disconnect | [MF001] NO disconnection when required | [H001] Battery gases / smoke / thermal runaway |  |  |  |  | E2 | Off-road patches on the expressway, commonly present due to ongoing construction, occur frequently even with high traffic density, resulting in an E3 exposure | C2 |  |  | [G002] Prevent battery from operating outside SOA (ASIL D)
HE51321 | Expressway | Paved wet | Rain | Driver + Peoples Including Elderly, children, Disabled + Low density traffic |  | Drive | Any vehicle speed | none | [F001] Emergency Disconnect | [MF001] NO disconnection when required | [H001] Battery gases / smoke / thermal runaway |  |  |  |  | E4 | Rains occur only a few times a year in expressway areas, resulting in an E2 exposure | C3 |  |  | [G002] Prevent battery from operating outside SOA (ASIL D)
HE51322 | Mountain | Off-road / potholes | Any temperature | Driver + Peoples Including Elderly, children, Disabled + Any traffic density |  | Drive | Any vehicle speed | none | [F001] Emergency Disconnect | [MF001] NO disconnection when required | [H001] Battery gases / smoke / thermal runaway |  |  |  |  | E3 | Off-road patches on the mountains, commonly present due to ongoing construction, occur frequently regardless of traffic density, resulting in an E3 exposure | C2 |  |  | [G002] Prevent battery from operating outside SOA (ASIL D)
HE51323 | Mountain | Paved | Any temperature | Driver + Peoples Including Elderly, children, Disabled + Any traffic density |  | Drive | Any vehicle speed | none | [F001] Emergency Disconnect | [MF001] NO disconnection when required | [H001] Battery gases / smoke / thermal runaway |  |  |  |  | E4 | Driving on paved mountain roads at any speed and temperature results in an E4 exposure due to the high likelihood of hazardous events in these conditions. | C1 |  |  | [G002] Prevent battery from operating outside SOA (ASIL D)
HE51324 | Mountain | Any Road Condition | Rain | Driver + Peoples Including Elderly, children, Disabled + Any traffic density |  | Parked | Not Moving | none | [F001] Emergency Disconnect | [MF001] NO disconnection when required | [H001] Battery gases / smoke / thermal runaway |  |  | S3 |  | E3 | Parking in mountainous areas with any road condition during rain results in an E3 exposure due to the moderate likelihood of hazardous events under these conditions. | C2 |  | B | [G002] Prevent battery from operating outside SOA (ASIL D)
HE51325 | City | Off-road / potholes | Rain | Driver + Peoples Including Elderly, children, Disabled + Any traffic density |  | Drive | Any vehicle speed | none | [F001] Emergency Disconnect | [MF001] NO disconnection when required | [H001] Battery gases / smoke / thermal runaway |  |  |  |  | E2 | Rains in the city occurs only during certain months of the year, regardless of traffic density and off road , resulting in an E2 exposure | C2 |  |  | [G002] Prevent battery from operating outside SOA (ASIL D)
HE51326 | Mountain | Paved wet | Rain | Driver + Peoples Including Elderly, children, Disabled + Any traffic density |  | Drive | Any vehicle speed | none | [F001] Emergency Disconnect | [MF001] NO disconnection when required | [H001] Battery gases / smoke / thermal runaway |  |  |  |  | E3 | Rains occur only a few times a year in mountainous areas, resulting in an E2 exposure | C3 |  |  | [G002] Prevent battery from operating outside SOA (ASIL D) |  | depends
HE51327 | Expressway | Paved | Fog / low visibility | Driver + Peoples Including Elderly, children, Disabled + High traffic density |  | Drive | Low vehicle speed | none | [F001] Emergency Disconnect | [MF001] NO disconnection when required | [H001] Battery gases / smoke / thermal runaway |  |  | S3 |  | E3 | Fog on the expressway occurs only during certain months of the year, coupled with low traffic density, resulting in an E2 exposure | C3 |  | C | [G002] Prevent battery from operating outside SOA (ASIL D)
HE51328 | City | Paved | Any Temperature | Driver + Peoples Including Elderly, children, Disabled + High traffic density |  | Drive | Low vehicle speed | none | [F001] Emergency Disconnect | [MF001] NO disconnection when required | [H001] Battery gases / smoke / thermal runaway |  |  | S3 |  | E4 | Driving in city conditions with paved road type and environmental factors results in an E4 exposure due to the high frequency of potential hazardous events in such scenarios | C3 |  | D | [G002] Prevent battery from operating outside SOA (ASIL D)
HE51329 | Expressway | Paved | Any temperature | Driver + Peoples Including Elderly, children, Disabled + High traffic density |  | Drive | Low vehicle speed | none | [F001] Emergency Disconnect | [MF001] NO disconnection when required | [H001] Battery gases / smoke / thermal runaway |  |  | S3 |  | E4 | Low-speed driving on paved expressways in any temperature results in an E4 exposure due to the high likelihood of hazardous events under these conditions | C3 |  | D | [G002] Prevent battery from operating outside SOA (ASIL D)
HE51330 | Mountain | Any Road Condition | Any Environment | Driver + Peoples Including Elderly, children, Disabled + Any traffic density |  | Breakdown | Not Moving | none | [F001] Emergency Disconnect | [MF002] DELAY in disconnection | [H001] Battery gases / smoke / thermal runaway |  |  | S2 |  | E2 | Breakdowns are anticipated to occur occasionally, resulting in an E2 exposure as the likelihood of hazardous events is low but not negligible, with infrequent occurrence during operational scenarios. | C2 | The vehicle is difficult to control on steep slopes on mountains | QM | [G002] Prevent battery from operating outside SOA (ASIL D)
HE51331 | Mountain | Confined spaces | Any temperature | Driver + Peoples Including Elderly, children, Disabled + Low density traffic |  | Drive | Any vehicle speed | none | [F001] Emergency Disconnect | [MF002] DELAY in disconnection | [H001] Battery gases / smoke / thermal runaway |  |  |  |  | E1 | Bus travel through tunnels occurs only a few times during a journey, as tunnels are infrequent, even with low traffic density. considering the expesswasy tunnels. | C2 |  |  | [G002] Prevent battery from operating outside SOA (ASIL D)
HE51332 | Mountain | Off-road / potholes | Fog / low visibility | Driver + Peoples Including Elderly, children, Disabled + Any traffic density |  | Drive | Any vehicle speed | none | [F001] Emergency Disconnect | [MF002] DELAY in disconnection | [H001] Battery gases / smoke / thermal runaway |  |  |  |  | E2 | Fog and low visibility occur only a few times a year in mountainous areas, resulting in an E2 exposure | C3 |  |  | [G002] Prevent battery from operating outside SOA (ASIL D)
HE51333 | Any location | Paved Wet | Rain | Any Occupant + Any traffic density |  | Parked | Not Moving | none | [F001] Emergency Disconnect | [MF002] DELAY in disconnection | [H001] Battery gases / smoke / thermal runaway |  |  | S3 |  | E3 | Parking in waterlogged or paved wet conditions during rain results in an E3 exposure due to the moderate likelihood of hazardous events in such scenarios. | C2 |  | B | [G002] Prevent battery from operating outside SOA (ASIL D)
HE51334 | Any location | Any Road Condition | Any Environment | Driver + Peoples Including Elderly, children, Disabled + Any traffic density |  | Breakdown | Not Moving | none | [F001] Emergency Disconnect | [MF002] DELAY in disconnection | [H001] Battery gases / smoke / thermal runaway |  |  | S2 |  | E2 | Breakdowns are anticipated to occur occasionally, resulting in an E2 exposure as the likelihood of hazardous events is low but not negligible, with infrequent occurrence during operational scenarios. | C1 |  | QM | [G002] Prevent battery from operating outside SOA (ASIL D) |  | Difficult disabled people
HE51335 | City | Paved | Fog / low visibility | Driver + Peoples Including Elderly, children, Disabled + Low traffic density |  | Drive | High vehicle speed | none | [F001] Emergency Disconnect | [MF002] DELAY in disconnection | [H001] Battery gases / smoke / thermal runaway |  |  | S3 |  | E2 | Driving in city conditions with fog, low visibility, and passengers (including elderly, children, and disabled) results in an E2 exposure due to the moderate likelihood of hazardous events | C3 |  | B | [G002] Prevent battery from operating outside SOA (ASIL D)
HE51336 | Any location | Any Road Condition | Any Environment | Any Occupant + Any traffic density |  | Parked | Not Moving | none | [F001] Emergency Disconnect | [MF002] DELAY in disconnection | [H001] Battery gases / smoke / thermal runaway |  |  | S3 |  | E4 | Bus parking in various locations and conditions results in an E4 exposure due to the high frequency of potential hazardous events. | C2 |  | C | [G002] Prevent battery from operating outside SOA (ASIL D)
HE51337 | City | Paved | Fog / low visibility | Driver + Peoples Including Elderly, children, Disabled + High traffic density |  | Drive | Low vehicle speed | none | [F001] Emergency Disconnect | [MF002] DELAY in disconnection | [H001] Battery gases / smoke / thermal runaway |  |  | S3 |  | E2 | Driving in city conditions with paved road type and environmental factors results in an E4 exposure due to the high frequency of potential hazardous events in such scenarios | C3 |  | B | [G002] Prevent battery from operating outside SOA (ASIL D)
HE51338 | Expressway | Off-road / potholes | Fog / low visibility | Driver + Peoples Including Elderly, children, Disabled + High traffic density |  | Drive | Any vehicle speed | none | [F001] Emergency Disconnect | [MF002] DELAY in disconnection | [H001] Battery gases / smoke / thermal runaway |  |  |  |  | E1 | Fog on the expressway occurs only during certain months of the year, coupled with high traffic density and off road , resulting in an E2 exposure | C2 |  |  | [G002] Prevent battery from operating outside SOA (ASIL D)
HE51339 | City | Any Road Condition | Any Environment | Driver + Peoples Including Elderly, children, Disabled + Any traffic density |  | Drive | Any vehicle speed | none | [F001] Emergency Disconnect | [MF002] DELAY in disconnection | [H001] Battery gases / smoke / thermal runaway |  |  |  |  | E4 | Place holder for miscellaneos xx | C1 |  |  | [G002] Prevent battery from operating outside SOA (ASIL D)
HE51340 | City | Paved wet | Rain | Driver + Peoples Including Elderly, children, Disabled + High traffic density |  | Drive | Low vehicle speed | none | [F001] Emergency Disconnect | [MF002] DELAY in disconnection | [H001] Battery gases / smoke / thermal runaway |  |  | S3 |  | E4 | Rains occur only a few times a year in city areas, resulting in an E2 exposure | C3 |  | D | [G002] Prevent battery from operating outside SOA (ASIL D)
HE51341 | Expressway | Any Road Condition | Any Environment | Only Driver + Any density traffic |  | Drive | Any vehicle speed | none | [F001] Emergency Disconnect | [MF002] DELAY in disconnection | [H001] Battery gases / smoke / thermal runaway |  |  | S3 |  | E2 | Any speed driving on expressways in any enviroment results in an E4 exposure due to the high likelihood of hazardous events under these conditions | C2 |  | A | [G002] Prevent battery from operating outside SOA (ASIL D)
HE51342 | City | Water Logged | Rain | Driver + Peoples Including Elderly, children, Disabled + Any traffic density |  | Drive | Any vehicle speed | none | [F001] Emergency Disconnect | [MF002] DELAY in disconnection | [H001] Battery gases / smoke / thermal runaway |  |  |  |  | E1 | Driving in waterlogged city conditions during rain, with both driver and goods onboard and any traffic density, results in an E1 exposure due to the low likelihood of hazardous events under these conditions | C3 |  |  | [G002] Prevent battery from operating outside SOA (ASIL D)
HE51343 | Expressway | Off-road / potholes | Any temperature | Driver + Peoples Including Elderly, children, Disabled + Low density traffic |  | Drive | Any vehicle speed | none | [F001] Emergency Disconnect | [MF002] DELAY in disconnection | [H001] Battery gases / smoke / thermal runaway |  |  |  |  | E2 | Off-road patches on the expressway, commonly present due to ongoing construction, occur frequently even with low traffic density, resulting in an E3 exposure | C2 |  |  | [G002] Prevent battery from operating outside SOA (ASIL D)
HE51344 | Expressway | Paved wet | Any temperature | Driver + Peoples Including Elderly, children, Disabled + Any density traffic |  | Drive | Any vehicle speed | none | [F001] Emergency Disconnect | [MF002] DELAY in disconnection | [H001] Battery gases / smoke / thermal runaway |  |  |  |  | E1 | Paved wet road conditions on the expressway occur very rarely throughout the year, regardless of temperature, even with high traffic density, resulting in an E2 exposure. | C2 |  |  | [G002] Prevent battery from operating outside SOA (ASIL D)
HE51345 | Expressway | Off-road / potholes | Rain | Driver + Peoples Including Elderly, children, Disabled + High traffic density |  | Drive | Any vehicle speed | none | [F001] Emergency Disconnect | [MF002] DELAY in disconnection | [H001] Battery gases / smoke / thermal runaway |  |  |  |  | E1 | Rains on the expressway occurs only during certain months of the year, coupled with high traffic density and off road , resulting in an E2 exposure | C3 |  |  | [G002] Prevent battery from operating outside SOA (ASIL D)
HE51346 | City | Off-road / potholes | Fog / low visibility | Driver + Peoples Including Elderly, children, Disabled + Any traffic density |  | Drive | Any vehicle speed | none | [F001] Emergency Disconnect | [MF002] DELAY in disconnection | [H001] Battery gases / smoke / thermal runaway |  |  |  |  | E2 | Driving in city conditions with fog, low visibility, and passengers (including elderly, children, and disabled) results in an E2 exposure due to the moderate likelihood of hazardous events | C3 |  |  | [G002] Prevent battery from operating outside SOA (ASIL D)
HE51347 | Mountain | Any Road Condition | Any Temperature | Driver + Peoples Including Elderly, children, Disabled + Any traffic density |  | Parked | Not Moving | none | [F001] Emergency Disconnect | [MF002] DELAY in disconnection | [H001] Battery gases / smoke / thermal runaway |  |  | S3 |  | E4 | Bus parking in various locations and conditions results in an E4 exposure due to the high frequency of potential hazardous events. | C2 |  | C | [G002] Prevent battery from operating outside SOA (ASIL D)
HE51348 | Any location | Any Road Condition | Any environment | Driver + Peoples Including Elderly, children, Disabled + Any traffic density |  | Charging | Not Moving | none | [F001] Emergency Disconnect | [MF002] DELAY in disconnection | [H001] Battery gases / smoke / thermal runaway |  |  | S3 |  | E4 | Buses undergo charging frequently, resulting in an E4 exposure due to the high frequency of potential exposure during these operations. | C1 |  | B | [G002] Prevent battery from operating outside SOA (ASIL D)
HE51349 | City | Any Road Condition | Any Environment | Only Driver + Any density traffic |  | Drive | Any vehicle speed | none | [F001] Emergency Disconnect | [MF002] DELAY in disconnection | [H001] Battery gases / smoke / thermal runaway |  |  | S3 |  | E4 | Driving in city conditions with any road type and environmental factors results in an E4 exposure due to the high frequency of potential hazardous events in such scenarios | C2 |  | C | [G002] Prevent battery from operating outside SOA (ASIL D)
HE51350 | Expressway | Paved wet | Rain | Driver + Peoples Including Elderly, children, Disabled + High traffic density |  | Drive | Any vehicle speed | none | [F001] Emergency Disconnect | [MF002] DELAY in disconnection | [H001] Battery gases / smoke / thermal runaway |  |  |  |  | E4 | Rains occur only a few times a year in expressway areas, resulting in an E2 exposure | C2 |  |  | [G002] Prevent battery from operating outside SOA (ASIL D)
HE51351 | City | Off-road / potholes | Any temperature | Driver + Peoples Including Elderly, children, Disabled + Any traffic density |  | Drive | Any vehicle speed | none | [F001] Emergency Disconnect | [MF002] DELAY in disconnection | [H001] Battery gases / smoke / thermal runaway |  |  |  |  | E4 | Driving in city conditions with off road type and environmental factors results in an E4 exposure due to the high frequency of potential hazardous events in such scenarios | C2 |  |  | [G002] Prevent battery from operating outside SOA (ASIL D)
HE51352 | Expressway | Paved wet | Fog / low visibility | Driver + Peoples Including Elderly, children, Disabled + Any density traffic |  | Drive | Any vehicle speed | none | [F001] Emergency Disconnect | [MF002] DELAY in disconnection | [H001] Battery gases / smoke / thermal runaway |  |  |  |  | E1 | Driving on paved wet expressways in fog or low visibility, with low traffic density and the presence of driver and goods, results in an E1 exposure due to the low likelihood of hazardous events under these conditions. | C3 |  |  | [G002] Prevent battery from operating outside SOA (ASIL D)
HE51353 | Expressway | Paved | Fog / low visibility | Driver + Peoples Including Elderly, children, Disabled + Low density traffic |  | Drive | High speed | none | [F001] Emergency Disconnect | [MF002] DELAY in disconnection | [H001] Battery gases / smoke / thermal runaway |  |  | S3 |  | E3 | Fog on the expressway occurs only during certain months of the year, coupled with high traffic density, resulting in an E2 exposure | C3 | rr | C | [G002] Prevent battery from operating outside SOA (ASIL D)
HE51354 | City | Paved | Fog / low visibility | Driver + Peoples Including Elderly, children, Disabled + Any traffic density |  | Drive | Any vehicle speed | none | [F001] Emergency Disconnect | [MF002] DELAY in disconnection | [H001] Battery gases / smoke / thermal runaway |  |  |  |  | E2 | Driving in city conditions with paved road type and environmental factors results in an E4 exposure due to the high frequency of potential hazardous events in such scenarios xx | C1 |  |  | [G002] Prevent battery from operating outside SOA (ASIL D)
HE51355 | Mountain | Confined spaces | Any temperature | Driver + Peoples Including Elderly, children, Disabled + High traffic density |  | Drive | Any vehicle speed | none | [F001] Emergency Disconnect | [MF002] DELAY in disconnection | [H001] Battery gases / smoke / thermal runaway |  |  |  |  | E1 | Bus travel through tunnels occurs only a few times during a journey, as tunnels are infrequent, even with low traffic density. considering the expesswasy tunnels. | C2 |  |  | [G002] Prevent battery from operating outside SOA (ASIL D)
HE51356 | City | Paved | Any Temperature | Driver + Peoples Including Elderly, children, Disabled + Any traffic density |  | Drive | Any vehicle speed | none | [F001] Emergency Disconnect | [MF002] DELAY in disconnection | [H001] Battery gases / smoke / thermal runaway |  |  |  |  | E4 | Driving in city conditions with paved road type and environmental factors results in an E4 exposure due to the high frequency of potential hazardous events in such scenarios xx | C1 |  |  | [G002] Prevent battery from operating outside SOA (ASIL D)
HE51357 | City | Paved | Any Temperature | Driver + Peoples Including Elderly, children, Disabled + Low traffic density |  | Drive | High vehicle speed | none | [F001] Emergency Disconnect | [MF002] DELAY in disconnection | [H001] Battery gases / smoke / thermal runaway |  |  | S3 |  | E4 | Driving in city conditions with paved road type and environmental factors results in an E4 exposure due to the high frequency of potential hazardous events in such scenarios | C3 |  | D | [G002] Prevent battery from operating outside SOA (ASIL D)
HE51358 | Mountain | Paved | Fog / low visibility | Driver + Peoples Including Elderly, children, Disabled + Any traffic density |  | Drive | Any vehicle speed | none | [F001] Emergency Disconnect | [MF002] DELAY in disconnection | [H001] Battery gases / smoke / thermal runaway |  |  |  |  | E2 | Fog and low visibility occur only a few times a year in mountainous areas, resulting in an E2 exposure | C2 |  |  | [G002] Prevent battery from operating outside SOA (ASIL D)
HE51359 | Expressway | Off-road / potholes | Rain | Driver + Peoples Including Elderly, children, Disabled + Low density traffic |  | Drive | Any vehicle speed | none | [F001] Emergency Disconnect | [MF002] DELAY in disconnection | [H001] Battery gases / smoke / thermal runaway |  |  |  |  | E1 | Rain on the expressway occurs only during certain months of the year, coupled with low traffic density and off road resulting in an E2 exposure | C3 |  |  | [G002] Prevent battery from operating outside SOA (ASIL D)
HE51360 | City | Paved wet | Fog / low visibility | Driver + Peoples Including Elderly, children, Disabled + Any traffic density |  | Drive | Any vehicle speed | none | [F001] Emergency Disconnect | [MF002] DELAY in disconnection | [H001] Battery gases / smoke / thermal runaway |  |  |  |  | E1 | Driving in city conditions with fog, low visibility, and passengers (including elderly, children, and disabled) results in an E2 exposure due to the moderate likelihood of hazardous events | C3 |  |  | [G002] Prevent battery from operating outside SOA (ASIL D)
HE51361 | Any location | Any Road Condition | High Temperature | Driver + Peoples Including Elderly, children, Disabled + Any traffic density |  | Charging | Not Moving | none | [F001] Emergency Disconnect | [MF002] DELAY in disconnection | [H001] Battery gases / smoke / thermal runaway |  |  | S3 |  | E4 | Buses undergo charging frequently, resulting in an E4 exposure due to the high frequency of potential exposure during these operations. | C2 |  | C | [G002] Prevent battery from operating outside SOA (ASIL D)
HE51362 | City | Paved wet | Rain | Driver + Peoples Including Elderly, children, Disabled + Low traffic density |  | Drive | High vehicle speed | none | [F001] Emergency Disconnect | [MF002] DELAY in disconnection | [H001] Battery gases / smoke / thermal runaway |  |  | S3 |  | E4 | Rains occur only a few times a year in city areas, resulting in an E2 exposure | C3 |  | D | [G002] Prevent battery from operating outside SOA (ASIL D)
HE51363 | Expressway | Off-road / potholes | Fog / low visibility | Driver + Peoples Including Elderly, children, Disabled + Low density traffic |  | Drive | Any vehicle speed | none | [F001] Emergency Disconnect | [MF002] DELAY in disconnection | [H001] Battery gases / smoke / thermal runaway |  |  |  |  | E1 | Fog on the expressway occurs only during certain months of the year, coupled with low traffic density and off road resulting in an E2 exposure | C3 |  |  | [G002] Prevent battery from operating outside SOA (ASIL D)
HE51364 | Any location | Confined spaces | Any Temperature | Any Occupant + High traffic density |  | Parked | Not Moving | none | [F001] Emergency Disconnect | [MF002] DELAY in disconnection | [H001] Battery gases / smoke / thermal runaway |  |  | S3 |  | E4 | Bus parking in various locations and conditions results in an E4 exposure due to the high frequency of potential hazardous events. xx in cities | C3 |  | D | [G002] Prevent battery from operating outside SOA (ASIL D)
HE51365 | City | Paved wet | Any Temperature | Driver + Peoples Including Elderly, children, Disabled + Any traffic density |  | Drive | Any vehicle speed | none | [F001] Emergency Disconnect | [MF002] DELAY in disconnection | [H001] Battery gases / smoke / thermal runaway |  |  |  |  | E1 | Driving in city conditions with rain and passengers (including elderly, children, and disabled) results in an E2 exposure due to the moderate likelihood of hazardous events | C2 |  |  | [G002] Prevent battery from operating outside SOA (ASIL D)
HE51366 | Mountain | Off-road / potholes | Rain | Driver + Peoples Including Elderly, children, Disabled + Any traffic density |  | Drive | Any vehicle speed | none | [F001] Emergency Disconnect | [MF002] DELAY in disconnection | [H001] Battery gases / smoke / thermal runaway |  |  |  |  | E2 | Rains occur only a few times a year in mountainous areas, resulting in an E2 exposure | C3 |  |  | [G002] Prevent battery from operating outside SOA (ASIL D)
HE51367 | Mountain | Any Road Condition | Any Environment | Only Driver + Any density traffic |  | Drive | Any vehicle speed | none | [F001] Emergency Disconnect | [MF002] DELAY in disconnection | [H001] Battery gases / smoke / thermal runaway |  |  | S3 |  | E2 | Any speed driving on mountains in any enviroment results in an E4 exposure due to the high likelihood of hazardous events under these conditions | C2 |  | A | [G002] Prevent battery from operating outside SOA (ASIL D)
HE51368 | Expressway | Paved | Any temperature | Driver + Peoples Including Elderly, children, Disabled + Low density traffic |  | Drive | High speed | none | [F001] Emergency Disconnect | [MF002] DELAY in disconnection | [H001] Battery gases / smoke / thermal runaway |  |  | S3 |  | E4 | High-speed driving on paved expressways in any temperature results in an E4 exposure due to the high likelihood of hazardous events under these conditions | C3 | rr | D | [G002] Prevent battery from operating outside SOA (ASIL D)
HE51369 | Any location | Paved wet | Rain | Driver + Peoples Including Elderly, children, Disabled + Any traffic density |  | Charging | Not Moving | none | [F001] Emergency Disconnect | [MF002] DELAY in disconnection | [H001] Battery gases / smoke / thermal runaway |  |  | S3 |  | E3 | Charging under wet and rainy conditions at various locations is moderately frequent in India, resulting in an E3 exposure. | C2 |  | B | [G002] Prevent battery from operating outside SOA (ASIL D)
HE51370 | Expressway | Off-road / potholes | Any temperature | Driver + Peoples Including Elderly, children, Disabled + High traffic density |  | Drive | Any vehicle speed | none | [F001] Emergency Disconnect | [MF002] DELAY in disconnection | [H001] Battery gases / smoke / thermal runaway |  |  |  |  | E2 | Off-road patches on the expressway, commonly present due to ongoing construction, occur frequently even with high traffic density, resulting in an E3 exposure | C2 |  |  | [G002] Prevent battery from operating outside SOA (ASIL D)
HE51371 | Expressway | Paved wet | Rain | Driver + Peoples Including Elderly, children, Disabled + Low density traffic |  | Drive | Any vehicle speed | none | [F001] Emergency Disconnect | [MF002] DELAY in disconnection | [H001] Battery gases / smoke / thermal runaway |  |  |  |  | E4 | Rains occur only a few times a year in expressway areas, resulting in an E2 exposure | C3 |  |  | [G002] Prevent battery from operating outside SOA (ASIL D)
HE51372 | Mountain | Off-road / potholes | Any temperature | Driver + Peoples Including Elderly, children, Disabled + Any traffic density |  | Drive | Any vehicle speed | none | [F001] Emergency Disconnect | [MF002] DELAY in disconnection | [H001] Battery gases / smoke / thermal runaway |  |  |  |  | E3 | Off-road patches on the mountains, commonly present due to ongoing construction, occur frequently regardless of traffic density, resulting in an E3 exposure | C2 |  |  | [G002] Prevent battery from operating outside SOA (ASIL D)
HE51373 | Mountain | Paved | Any temperature | Driver + Peoples Including Elderly, children, Disabled + Any traffic density |  | Drive | Any vehicle speed | none | [F001] Emergency Disconnect | [MF002] DELAY in disconnection | [H001] Battery gases / smoke / thermal runaway |  |  |  |  | E4 | Driving on paved mountain roads at any speed and temperature results in an E4 exposure due to the high likelihood of hazardous events in these conditions. | C1 |  |  | [G002] Prevent battery from operating outside SOA (ASIL D)
HE51374 | Mountain | Any Road Condition | Rain | Driver + Peoples Including Elderly, children, Disabled + Any traffic density |  | Parked | Not Moving | none | [F001] Emergency Disconnect | [MF002] DELAY in disconnection | [H001] Battery gases / smoke / thermal runaway |  |  | S3 |  | E3 | Parking in mountainous areas with any road condition during rain results in an E3 exposure due to the moderate likelihood of hazardous events under these conditions. | C2 |  | B | [G002] Prevent battery from operating outside SOA (ASIL D)
HE51375 | City | Off-road / potholes | Rain | Driver + Peoples Including Elderly, children, Disabled + Any traffic density |  | Drive | Any vehicle speed | none | [F001] Emergency Disconnect | [MF002] DELAY in disconnection | [H001] Battery gases / smoke / thermal runaway |  |  |  |  | E2 | Rains in the city occurs only during certain months of the year, regardless of traffic density and off road , resulting in an E2 exposure | C3 |  |  | [G002] Prevent battery from operating outside SOA (ASIL D)
HE51376 | Mountain | Paved wet | Rain | Driver + Peoples Including Elderly, children, Disabled + Any traffic density |  | Drive | Any vehicle speed | none | [F001] Emergency Disconnect | [MF002] DELAY in disconnection | [H001] Battery gases / smoke / thermal runaway |  |  |  |  | E3 | Rains occur only a few times a year in mountainous areas, resulting in an E2 exposure | C3 |  |  | [G002] Prevent battery from operating outside SOA (ASIL D) |  | depends
HE51377 | Expressway | Paved | Fog / low visibility | Driver + Peoples Including Elderly, children, Disabled + High traffic density |  | Drive | Low vehicle speed | none | [F001] Emergency Disconnect | [MF002] DELAY in disconnection | [H001] Battery gases / smoke / thermal runaway |  |  | S3 |  | E3 | Fog on the expressway occurs only during certain months of the year, coupled with low traffic density, resulting in an E2 exposure | C3 |  | C | [G002] Prevent battery from operating outside SOA (ASIL D)
HE51378 | City | Paved | Any Temperature | Driver + Peoples Including Elderly, children, Disabled + High traffic density |  | Drive | Low vehicle speed | none | [F001] Emergency Disconnect | [MF002] DELAY in disconnection | [H001] Battery gases / smoke / thermal runaway |  |  | S3 |  | E4 | Driving in city conditions with paved road type and environmental factors results in an E4 exposure due to the high frequency of potential hazardous events in such scenarios | C3 |  | D | [G002] Prevent battery from operating outside SOA (ASIL D)
HE51379 | Expressway | Paved | Any temperature | Driver + Peoples Including Elderly, children, Disabled + High traffic density |  | Drive | Low vehicle speed | none | [F001] Emergency Disconnect | [MF002] DELAY in disconnection | [H001] Battery gases / smoke / thermal runaway |  |  | S3 |  | E4 | Low-speed driving on paved expressways in any temperature results in an E4 exposure due to the high likelihood of hazardous events under these conditions | C3 |  | D | [G002] Prevent battery from operating outside SOA (ASIL D)
HE51380 | Mountain | Any Road Condition | Any Environment | Driver + Peoples Including Elderly, children, Disabled + Any traffic density |  | Breakdown | Not Moving | none | [F001] Emergency Disconnect | [MF003] EARLY disconnection | [H004] Vehicle suddenly unable to discharge / sudden loss of power |  |  | S0 |  | E2 | Breakdowns are anticipated to occur occasionally, resulting in an E2 exposure as the likelihood of hazardous events is low but not negligible, with infrequent occurrence during operational scenarios. | C1 | The vehicle is difficult to control on steep slopes on mountains | QM | [G002] Prevent battery from operating outside SOA (ASIL D)
HE51381 | Mountain | Confined spaces | Any temperature | Driver + Peoples Including Elderly, children, Disabled + Low density traffic |  | Drive | Any vehicle speed | none | [F001] Emergency Disconnect | [MF003] EARLY disconnection | [H004] Vehicle suddenly unable to discharge / sudden loss of power |  |  |  |  | E1 | Bus travel through tunnels occurs only a few times during a journey, as tunnels are infrequent, even with low traffic density. considering the expesswasy tunnels. | C2 |  |  | [G002] Prevent battery from operating outside SOA (ASIL D)
HE51382 | Mountain | Off-road / potholes | Fog / low visibility | Driver + Peoples Including Elderly, children, Disabled + Any traffic density |  | Drive | Any vehicle speed | none | [F001] Emergency Disconnect | [MF003] EARLY disconnection | [H004] Vehicle suddenly unable to discharge / sudden loss of power |  |  |  |  | E2 | Fog and low visibility occur only a few times a year in mountainous areas, resulting in an E2 exposure | C3 |  |  | [G002] Prevent battery from operating outside SOA (ASIL D)
HE51383 | Any location | Paved Wet | Rain | Any Occupant + Any traffic density |  | Parked | Not Moving | none | [F001] Emergency Disconnect | [MF003] EARLY disconnection | [H004] Vehicle suddenly unable to discharge / sudden loss of power |  |  | S0 |  | E3 | Parking in waterlogged or paved wet conditions during rain results in an E3 exposure due to the moderate likelihood of hazardous events in such scenarios. | C0 |  | QM | [G002] Prevent battery from operating outside SOA (ASIL D)
HE51384 | Any location | Any Road Condition | Any Environment | Driver + Peoples Including Elderly, children, Disabled + Any traffic density |  | Breakdown | Not Moving | none | [F001] Emergency Disconnect | [MF003] EARLY disconnection | [H004] Vehicle suddenly unable to discharge / sudden loss of power |  |  | S0 |  | E2 | Breakdowns are anticipated to occur occasionally, resulting in an E2 exposure as the likelihood of hazardous events is low but not negligible, with infrequent occurrence during operational scenarios. | C0 |  | QM | [G002] Prevent battery from operating outside SOA (ASIL D) |  | Difficult disabled people
HE51385 | City | Paved | Fog / low visibility | Driver + Peoples Including Elderly, children, Disabled + Low traffic density |  | Drive | High vehicle speed | none | [F001] Emergency Disconnect | [MF003] EARLY disconnection | [H004] Vehicle suddenly unable to discharge / sudden loss of power |  |  | S1 |  | E2 | Driving in city conditions with fog, low visibility, and passengers (including elderly, children, and disabled) results in an E2 exposure due to the moderate likelihood of hazardous events | C1 |  | QM | [G002] Prevent battery from operating outside SOA (ASIL D)
HE51386 | Any location | Any Road Condition | Any Environment | Any Occupant + Any traffic density |  | Parked | Not Moving | none | [F001] Emergency Disconnect | [MF003] EARLY disconnection | [H004] Vehicle suddenly unable to discharge / sudden loss of power |  |  | S0 |  | E4 | Bus parking in various locations and conditions results in an E4 exposure due to the high frequency of potential hazardous events. | C0 |  | QM | [G002] Prevent battery from operating outside SOA (ASIL D)
HE51387 | City | Paved | Fog / low visibility | Driver + Peoples Including Elderly, children, Disabled + High traffic density |  | Drive | Low vehicle speed | none | [F001] Emergency Disconnect | [MF003] EARLY disconnection | [H004] Vehicle suddenly unable to discharge / sudden loss of power |  |  | S1 |  | E2 | Driving in city conditions with paved road type and environmental factors results in an E4 exposure due to the high frequency of potential hazardous events in such scenarios | C1 |  | QM | [G002] Prevent battery from operating outside SOA (ASIL D)
HE51388 | Expressway | Off-road / potholes | Fog / low visibility | Driver + Peoples Including Elderly, children, Disabled + High traffic density |  | Drive | Any vehicle speed | none | [F001] Emergency Disconnect | [MF003] EARLY disconnection | [H004] Vehicle suddenly unable to discharge / sudden loss of power |  |  |  |  | E1 | Fog on the expressway occurs only during certain months of the year, coupled with high traffic density and off road , resulting in an E2 exposure | C3 |  |  | [G002] Prevent battery from operating outside SOA (ASIL D)
HE51389 | City | Any Road Condition | Any Environment | Driver + Peoples Including Elderly, children, Disabled + Any traffic density |  | Drive | Any vehicle speed | none | [F001] Emergency Disconnect | [MF003] EARLY disconnection | [H004] Vehicle suddenly unable to discharge / sudden loss of power |  |  |  |  | E4 | Place holder for miscellaneos xx | C1 |  |  | [G002] Prevent battery from operating outside SOA (ASIL D)
HE51390 | City | Paved wet | Rain | Driver + Peoples Including Elderly, children, Disabled + High traffic density |  | Drive | Low vehicle speed | none | [F001] Emergency Disconnect | [MF003] EARLY disconnection | [H004] Vehicle suddenly unable to discharge / sudden loss of power |  |  | S1 |  | E4 | Rains occur only a few times a year in city areas, resulting in an E2 exposure | C1 |  | QM | [G002] Prevent battery from operating outside SOA (ASIL D)
HE51391 | Expressway | Any Road Condition | Any Environment | Only Driver + Any density traffic |  | Drive | Any vehicle speed | none | [F001] Emergency Disconnect | [MF003] EARLY disconnection | [H004] Vehicle suddenly unable to discharge / sudden loss of power |  |  | S1 |  | E2 | Any speed driving on expressways in any enviroment results in an E4 exposure due to the high likelihood of hazardous events under these conditions | C1 |  | QM | [G002] Prevent battery from operating outside SOA (ASIL D)
HE51392 | City | Water Logged | Rain | Driver + Peoples Including Elderly, children, Disabled + Any traffic density |  | Drive | Any vehicle speed | none | [F001] Emergency Disconnect | [MF003] EARLY disconnection | [H004] Vehicle suddenly unable to discharge / sudden loss of power |  |  |  |  | E1 | Driving in waterlogged city conditions during rain, with both driver and goods onboard and any traffic density, results in an E1 exposure due to the low likelihood of hazardous events under these conditions | C3 |  |  | [G002] Prevent battery from operating outside SOA (ASIL D)
HE51393 | Expressway | Off-road / potholes | Any temperature | Driver + Peoples Including Elderly, children, Disabled + Low density traffic |  | Drive | Any vehicle speed | none | [F001] Emergency Disconnect | [MF003] EARLY disconnection | [H004] Vehicle suddenly unable to discharge / sudden loss of power |  |  |  |  | E2 | Off-road patches on the expressway, commonly present due to ongoing construction, occur frequently even with low traffic density, resulting in an E3 exposure | C2 |  |  | [G002] Prevent battery from operating outside SOA (ASIL D)
HE51394 | Expressway | Paved wet | Any temperature | Driver + Peoples Including Elderly, children, Disabled + Any density traffic |  | Drive | Any vehicle speed | none | [F001] Emergency Disconnect | [MF003] EARLY disconnection | [H004] Vehicle suddenly unable to discharge / sudden loss of power |  |  |  |  | E1 | Paved wet road conditions on the expressway occur very rarely throughout the year, regardless of temperature, even with high traffic density, resulting in an E2 exposure. | C2 |  |  | [G002] Prevent battery from operating outside SOA (ASIL D)
HE51395 | Expressway | Off-road / potholes | Rain | Driver + Peoples Including Elderly, children, Disabled + High traffic density |  | Drive | Any vehicle speed | none | [F001] Emergency Disconnect | [MF003] EARLY disconnection | [H004] Vehicle suddenly unable to discharge / sudden loss of power |  |  |  |  | E1 | Rains on the expressway occurs only during certain months of the year, coupled with high traffic density and off road , resulting in an E2 exposure | C3 |  |  | [G002] Prevent battery from operating outside SOA (ASIL D)
HE51396 | City | Off-road / potholes | Fog / low visibility | Driver + Peoples Including Elderly, children, Disabled + Any traffic density |  | Drive | Any vehicle speed | none | [F001] Emergency Disconnect | [MF003] EARLY disconnection | [H004] Vehicle suddenly unable to discharge / sudden loss of power |  |  |  |  | E2 | Driving in city conditions with fog, low visibility, and passengers (including elderly, children, and disabled) results in an E2 exposure due to the moderate likelihood of hazardous events | C3 |  |  | [G002] Prevent battery from operating outside SOA (ASIL D)
HE51397 | Mountain | Any Road Condition | Any Temperature | Driver + Peoples Including Elderly, children, Disabled + Any traffic density |  | Parked | Not Moving | none | [F001] Emergency Disconnect | [MF003] EARLY disconnection | [H004] Vehicle suddenly unable to discharge / sudden loss of power |  |  | S0 |  | E4 | Bus parking in various locations and conditions results in an E4 exposure due to the high frequency of potential hazardous events. | C0 |  | QM | [G002] Prevent battery from operating outside SOA (ASIL D)
HE51398 | Any location | Any Road Condition | Any environment | Driver + Peoples Including Elderly, children, Disabled + Any traffic density |  | Charging | Not Moving | none | [F001] Emergency Disconnect | [MF003] EARLY disconnection | [H005] Vehicle unable to charge |  |  | S0 |  | E4 | Buses undergo charging frequently, resulting in an E4 exposure due to the high frequency of potential exposure during these operations. | C0 |  | QM | [G002] Prevent battery from operating outside SOA (ASIL D)
HE51399 | City | Any Road Condition | Any Environment | Only Driver + Any density traffic |  | Drive | Any vehicle speed | none | [F001] Emergency Disconnect | [MF003] EARLY disconnection | [H004] Vehicle suddenly unable to discharge / sudden loss of power |  |  | S1 |  | E4 | Driving in city conditions with any road type and environmental factors results in an E4 exposure due to the high frequency of potential hazardous events in such scenarios | C1 |  | QM | [G002] Prevent battery from operating outside SOA (ASIL D)
HE51400 | Expressway | Paved wet | Rain | Driver + Peoples Including Elderly, children, Disabled + High traffic density |  | Drive | Any vehicle speed | none | [F001] Emergency Disconnect | [MF003] EARLY disconnection | [H004] Vehicle suddenly unable to discharge / sudden loss of power |  |  |  |  | E4 | Rains occur only a few times a year in expressway areas, resulting in an E2 exposure | C3 |  |  | [G002] Prevent battery from operating outside SOA (ASIL D)
HE51401 | City | Off-road / potholes | Any temperature | Driver + Peoples Including Elderly, children, Disabled + Any traffic density |  | Drive | Any vehicle speed | none | [F001] Emergency Disconnect | [MF003] EARLY disconnection | [H004] Vehicle suddenly unable to discharge / sudden loss of power |  |  |  |  | E4 | Driving in city conditions with off road type and environmental factors results in an E4 exposure due to the high frequency of potential hazardous events in such scenarios | C2 |  |  | [G002] Prevent battery from operating outside SOA (ASIL D)
HE51402 | Expressway | Paved wet | Fog / low visibility | Driver + Peoples Including Elderly, children, Disabled + Any density traffic |  | Drive | Any vehicle speed | none | [F001] Emergency Disconnect | [MF003] EARLY disconnection | [H004] Vehicle suddenly unable to discharge / sudden loss of power |  |  |  |  | E1 | Driving on paved wet expressways in fog or low visibility, with low traffic density and the presence of driver and goods, results in an E1 exposure due to the low likelihood of hazardous events under these conditions. | C3 |  |  | [G002] Prevent battery from operating outside SOA (ASIL D)
HE51403 | Expressway | Paved | Fog / low visibility | Driver + Peoples Including Elderly, children, Disabled + Low density traffic |  | Drive | High speed | none | [F001] Emergency Disconnect | [MF003] EARLY disconnection | [H004] Vehicle suddenly unable to discharge / sudden loss of power |  |  | S1 |  | E3 | Fog on the expressway occurs only during certain months of the year, coupled with high traffic density, resulting in an E2 exposure | C1 |  | QM | [G002] Prevent battery from operating outside SOA (ASIL D)
HE51404 | City | Paved | Fog / low visibility | Driver + Peoples Including Elderly, children, Disabled + Any traffic density |  | Drive | Any vehicle speed | none | [F001] Emergency Disconnect | [MF003] EARLY disconnection | [H004] Vehicle suddenly unable to discharge / sudden loss of power |  |  |  |  | E2 | Driving in city conditions with paved road type and environmental factors results in an E4 exposure due to the high frequency of potential hazardous events in such scenarios xx | C2 |  |  | [G002] Prevent battery from operating outside SOA (ASIL D)
HE51405 | Mountain | Confined spaces | Any temperature | Driver + Peoples Including Elderly, children, Disabled + High traffic density |  | Drive | Any vehicle speed | none | [F001] Emergency Disconnect | [MF003] EARLY disconnection | [H004] Vehicle suddenly unable to discharge / sudden loss of power |  |  |  |  | E1 | Bus travel through tunnels occurs only a few times during a journey, as tunnels are infrequent, even with low traffic density. considering the expesswasy tunnels. | C2 |  |  | [G002] Prevent battery from operating outside SOA (ASIL D)
HE51406 | City | Paved | Any Temperature | Driver + Peoples Including Elderly, children, Disabled + Any traffic density |  | Drive | Any vehicle speed | none | [F001] Emergency Disconnect | [MF003] EARLY disconnection | [H004] Vehicle suddenly unable to discharge / sudden loss of power |  |  |  |  | E4 | Driving in city conditions with paved road type and environmental factors results in an E4 exposure due to the high frequency of potential hazardous events in such scenarios xx | C1 |  |  | [G002] Prevent battery from operating outside SOA (ASIL D)
HE51407 | City | Paved | Any Temperature | Driver + Peoples Including Elderly, children, Disabled + Low traffic density |  | Drive | High vehicle speed | none | [F001] Emergency Disconnect | [MF003] EARLY disconnection | [H004] Vehicle suddenly unable to discharge / sudden loss of power |  |  | S1 |  | E4 | Driving in city conditions with paved road type and environmental factors results in an E4 exposure due to the high frequency of potential hazardous events in such scenarios | C1 |  | QM | [G002] Prevent battery from operating outside SOA (ASIL D)
HE51408 | Mountain | Paved | Fog / low visibility | Driver + Peoples Including Elderly, children, Disabled + Any traffic density |  | Drive | Any vehicle speed | none | [F001] Emergency Disconnect | [MF003] EARLY disconnection | [H004] Vehicle suddenly unable to discharge / sudden loss of power |  |  |  |  | E2 | Fog and low visibility occur only a few times a year in mountainous areas, resulting in an E2 exposure | C2 |  |  | [G002] Prevent battery from operating outside SOA (ASIL D)
HE51409 | Expressway | Off-road / potholes | Rain | Driver + Peoples Including Elderly, children, Disabled + Low density traffic |  | Drive | Any vehicle speed | none | [F001] Emergency Disconnect | [MF003] EARLY disconnection | [H004] Vehicle suddenly unable to discharge / sudden loss of power |  |  |  |  | E1 | Rain on the expressway occurs only during certain months of the year, coupled with low traffic density and off road resulting in an E2 exposure | C3 |  |  | [G002] Prevent battery from operating outside SOA (ASIL D)
HE51410 | City | Paved wet | Fog / low visibility | Driver + Peoples Including Elderly, children, Disabled + Any traffic density |  | Drive | Any vehicle speed | none | [F001] Emergency Disconnect | [MF003] EARLY disconnection | [H004] Vehicle suddenly unable to discharge / sudden loss of power |  |  |  |  | E1 | Driving in city conditions with fog, low visibility, and passengers (including elderly, children, and disabled) results in an E2 exposure due to the moderate likelihood of hazardous events | C3 |  |  | [G002] Prevent battery from operating outside SOA (ASIL D)
HE51411 | Any location | Any Road Condition | High Temperature | Driver + Peoples Including Elderly, children, Disabled + Any traffic density |  | Charging | Not Moving | none | [F001] Emergency Disconnect | [MF003] EARLY disconnection | [H005] Vehicle unable to charge |  |  | S0 |  | E4 | Buses undergo charging frequently, resulting in an E4 exposure due to the high frequency of potential exposure during these operations. | C0 |  | QM | [G002] Prevent battery from operating outside SOA (ASIL D)
HE51412 | City | Paved wet | Rain | Driver + Peoples Including Elderly, children, Disabled + Low traffic density |  | Drive | High vehicle speed | none | [F001] Emergency Disconnect | [MF003] EARLY disconnection | [H004] Vehicle suddenly unable to discharge / sudden loss of power |  |  | S1 |  | E4 | Rains occur only a few times a year in city areas, resulting in an E2 exposure | C1 |  | QM | [G002] Prevent battery from operating outside SOA (ASIL D)
HE51413 | Expressway | Off-road / potholes | Fog / low visibility | Driver + Peoples Including Elderly, children, Disabled + Low density traffic |  | Drive | Any vehicle speed | none | [F001] Emergency Disconnect | [MF003] EARLY disconnection | [H004] Vehicle suddenly unable to discharge / sudden loss of power |  |  |  |  | E1 | Fog on the expressway occurs only during certain months of the year, coupled with low traffic density and off road resulting in an E2 exposure | C3 |  |  | [G002] Prevent battery from operating outside SOA (ASIL D)
HE51414 | Any location | Confined spaces | Any Temperature | Any Occupant + High traffic density |  | Parked | Not Moving | none | [F001] Emergency Disconnect | [MF003] EARLY disconnection | [H004] Vehicle suddenly unable to discharge / sudden loss of power |  |  | S0 |  | E4 | Bus parking in various locations and conditions results in an E4 exposure due to the high frequency of potential hazardous events. xx in cities | C0 |  | QM | [G002] Prevent battery from operating outside SOA (ASIL D)
HE51415 | City | Paved wet | Any Temperature | Driver + Peoples Including Elderly, children, Disabled + Any traffic density |  | Drive | Any vehicle speed | none | [F001] Emergency Disconnect | [MF003] EARLY disconnection | [H004] Vehicle suddenly unable to discharge / sudden loss of power |  |  |  |  | E1 | Driving in city conditions with rain and passengers (including elderly, children, and disabled) results in an E2 exposure due to the moderate likelihood of hazardous events | C1 |  |  | [G002] Prevent battery from operating outside SOA (ASIL D)
HE51416 | Mountain | Off-road / potholes | Rain | Driver + Peoples Including Elderly, children, Disabled + Any traffic density |  | Drive | Any vehicle speed | none | [F001] Emergency Disconnect | [MF003] EARLY disconnection | [H004] Vehicle suddenly unable to discharge / sudden loss of power |  |  |  |  | E2 | Rains occur only a few times a year in mountainous areas, resulting in an E2 exposure | C3 |  |  | [G002] Prevent battery from operating outside SOA (ASIL D)
HE51417 | Mountain | Any Road Condition | Any Environment | Only Driver + Any density traffic |  | Drive | Any vehicle speed | none | [F001] Emergency Disconnect | [MF003] EARLY disconnection | [H004] Vehicle suddenly unable to discharge / sudden loss of power |  |  | S1 |  | E2 | Any speed driving on mountains in any enviroment results in an E4 exposure due to the high likelihood of hazardous events under these conditions | C1 |  | QM | [G002] Prevent battery from operating outside SOA (ASIL D)
HE51418 | Expressway | Paved | Any temperature | Driver + Peoples Including Elderly, children, Disabled + Low density traffic |  | Drive | High speed | none | [F001] Emergency Disconnect | [MF003] EARLY disconnection | [H004] Vehicle suddenly unable to discharge / sudden loss of power |  |  | S1 |  | E4 | High-speed driving on paved expressways in any temperature results in an E4 exposure due to the high likelihood of hazardous events under these conditions | C1 |  | QM | [G002] Prevent battery from operating outside SOA (ASIL D)
HE51419 | Any location | Paved wet | Rain | Driver + Peoples Including Elderly, children, Disabled + Any traffic density |  | Charging | Not Moving | none | [F001] Emergency Disconnect | [MF003] EARLY disconnection | [H005] Vehicle unable to charge |  |  | S0 |  | E3 | Charging under wet and rainy conditions at various locations is moderately frequent in India, resulting in an E3 exposure. | C1 |  | QM | [G002] Prevent battery from operating outside SOA (ASIL D)
HE51420 | Expressway | Off-road / potholes | Any temperature | Driver + Peoples Including Elderly, children, Disabled + High traffic density |  | Drive | Any vehicle speed | none | [F001] Emergency Disconnect | [MF003] EARLY disconnection | [H004] Vehicle suddenly unable to discharge / sudden loss of power |  |  |  |  | E2 | Off-road patches on the expressway, commonly present due to ongoing construction, occur frequently even with high traffic density, resulting in an E3 exposure | C1 |  |  | [G002] Prevent battery from operating outside SOA (ASIL D)
HE51421 | Expressway | Paved wet | Rain | Driver + Peoples Including Elderly, children, Disabled + Low density traffic |  | Drive | Any vehicle speed | none | [F001] Emergency Disconnect | [MF003] EARLY disconnection | [H004] Vehicle suddenly unable to discharge / sudden loss of power |  |  |  |  | E4 | Rains occur only a few times a year in expressway areas, resulting in an E2 exposure | C3 |  |  | [G002] Prevent battery from operating outside SOA (ASIL D)
HE51422 | Mountain | Off-road / potholes | Any temperature | Driver + Peoples Including Elderly, children, Disabled + Any traffic density |  | Drive | Any vehicle speed | none | [F001] Emergency Disconnect | [MF003] EARLY disconnection | [H004] Vehicle suddenly unable to discharge / sudden loss of power |  |  |  |  | E3 | Off-road patches on the mountains, commonly present due to ongoing construction, occur frequently regardless of traffic density, resulting in an E3 exposure | C2 |  |  | [G002] Prevent battery from operating outside SOA (ASIL D)
HE51423 | Mountain | Paved | Any temperature | Driver + Peoples Including Elderly, children, Disabled + Any traffic density |  | Drive | Any vehicle speed | none | [F001] Emergency Disconnect | [MF003] EARLY disconnection | [H004] Vehicle suddenly unable to discharge / sudden loss of power |  |  |  |  | E4 | Driving on paved mountain roads at any speed and temperature results in an E4 exposure due to the high likelihood of hazardous events in these conditions. | C1 |  |  | [G002] Prevent battery from operating outside SOA (ASIL D)
HE51424 | Mountain | Any Road Condition | Rain | Driver + Peoples Including Elderly, children, Disabled + Any traffic density |  | Parked | Not Moving | none | [F001] Emergency Disconnect | [MF003] EARLY disconnection | [H004] Vehicle suddenly unable to discharge / sudden loss of power |  |  | S0 |  | E3 | Parking in mountainous areas with any road condition during rain results in an E3 exposure due to the moderate likelihood of hazardous events under these conditions. | C0 |  | QM | [G002] Prevent battery from operating outside SOA (ASIL D)
HE51425 | City | Off-road / potholes | Rain | Driver + Peoples Including Elderly, children, Disabled + Any traffic density |  | Drive | Any vehicle speed | none | [F001] Emergency Disconnect | [MF003] EARLY disconnection | [H004] Vehicle suddenly unable to discharge / sudden loss of power |  |  |  |  | E2 | Rains in the city occurs only during certain months of the year, regardless of traffic density and off road , resulting in an E2 exposure | C3 |  |  | [G002] Prevent battery from operating outside SOA (ASIL D)
HE51426 | Mountain | Paved wet | Rain | Driver + Peoples Including Elderly, children, Disabled + Any traffic density |  | Drive | Any vehicle speed | none | [F001] Emergency Disconnect | [MF003] EARLY disconnection | [H004] Vehicle suddenly unable to discharge / sudden loss of power |  |  |  |  | E3 | Rains occur only a few times a year in mountainous areas, resulting in an E2 exposure | C3 |  |  | [G002] Prevent battery from operating outside SOA (ASIL D) |  | depends
HE51427 | Expressway | Paved | Fog / low visibility | Driver + Peoples Including Elderly, children, Disabled + High traffic density |  | Drive | Low vehicle speed | none | [F001] Emergency Disconnect | [MF003] EARLY disconnection | [H004] Vehicle suddenly unable to discharge / sudden loss of power |  |  | S1 |  | E3 | Fog on the expressway occurs only during certain months of the year, coupled with low traffic density, resulting in an E2 exposure | C1 |  | QM | [G002] Prevent battery from operating outside SOA (ASIL D)
HE51428 | City | Paved | Any Temperature | Driver + Peoples Including Elderly, children, Disabled + High traffic density |  | Drive | Low vehicle speed | none | [F001] Emergency Disconnect | [MF003] EARLY disconnection | [H004] Vehicle suddenly unable to discharge / sudden loss of power |  |  | S1 |  | E4 | Driving in city conditions with paved road type and environmental factors results in an E4 exposure due to the high frequency of potential hazardous events in such scenarios | C1 |  | QM | [G002] Prevent battery from operating outside SOA (ASIL D)
HE51429 | Expressway | Paved | Any temperature | Driver + Peoples Including Elderly, children, Disabled + High traffic density |  | Drive | Low vehicle speed | none | [F001] Emergency Disconnect | [MF003] EARLY disconnection | [H004] Vehicle suddenly unable to discharge / sudden loss of power |  |  | S1 |  | E4 | Low-speed driving on paved expressways in any temperature results in an E4 exposure due to the high likelihood of hazardous events under these conditions | C1 |  | QM | [G002] Prevent battery from operating outside SOA (ASIL D)
HE51430 | Mountain | Any Road Condition | Any Environment | Driver + Peoples Including Elderly, children, Disabled + Any traffic density |  | Breakdown | Not Moving | none | [F001] Emergency Disconnect | [MF004] UNSTABLE or erratic disconnection | [H004] Vehicle suddenly unable to discharge / sudden loss of power |  |  | S0 |  | E2 | Breakdowns are anticipated to occur occasionally, resulting in an E2 exposure as the likelihood of hazardous events is low but not negligible, with infrequent occurrence during operational scenarios. | C1 | The vehicle is difficult to control on steep slopes on mountains | QM | [G002] Prevent battery from operating outside SOA (ASIL D)
HE51431 | Mountain | Confined spaces | Any temperature | Driver + Peoples Including Elderly, children, Disabled + Low density traffic |  | Drive | Any vehicle speed | none | [F001] Emergency Disconnect | [MF004] UNSTABLE or erratic disconnection | [H004] Vehicle suddenly unable to discharge / sudden loss of power |  |  |  |  | E1 | Bus travel through tunnels occurs only a few times during a journey, as tunnels are infrequent, even with low traffic density. considering the expesswasy tunnels. | C2 |  |  | [G002] Prevent battery from operating outside SOA (ASIL D)
HE51432 | Mountain | Off-road / potholes | Fog / low visibility | Driver + Peoples Including Elderly, children, Disabled + Any traffic density |  | Drive | Any vehicle speed | none | [F001] Emergency Disconnect | [MF004] UNSTABLE or erratic disconnection | [H004] Vehicle suddenly unable to discharge / sudden loss of power |  |  |  |  | E2 | Fog and low visibility occur only a few times a year in mountainous areas, resulting in an E2 exposure | C3 |  |  | [G002] Prevent battery from operating outside SOA (ASIL D)
HE51433 | Any location | Paved Wet | Rain | Any Occupant + Any traffic density |  | Parked | Not Moving | none | [F001] Emergency Disconnect | [MF004] UNSTABLE or erratic disconnection | [H004] Vehicle suddenly unable to discharge / sudden loss of power |  |  | S0 |  | E3 | Parking in waterlogged or paved wet conditions during rain results in an E3 exposure due to the moderate likelihood of hazardous events in such scenarios. | C0 |  | QM | [G002] Prevent battery from operating outside SOA (ASIL D)
HE51434 | Any location | Any Road Condition | Any Environment | Driver + Peoples Including Elderly, children, Disabled + Any traffic density |  | Breakdown | Not Moving | none | [F001] Emergency Disconnect | [MF004] UNSTABLE or erratic disconnection | [H004] Vehicle suddenly unable to discharge / sudden loss of power |  |  | S0 |  | E2 | Breakdowns are anticipated to occur occasionally, resulting in an E2 exposure as the likelihood of hazardous events is low but not negligible, with infrequent occurrence during operational scenarios. | C0 |  | QM | [G002] Prevent battery from operating outside SOA (ASIL D) |  | Difficult disabled people
HE51435 | City | Paved | Fog / low visibility | Driver + Peoples Including Elderly, children, Disabled + Low traffic density |  | Drive | High vehicle speed | none | [F001] Emergency Disconnect | [MF004] UNSTABLE or erratic disconnection | [H004] Vehicle suddenly unable to discharge / sudden loss of power |  |  | S1 |  | E2 | Driving in city conditions with fog, low visibility, and passengers (including elderly, children, and disabled) results in an E2 exposure due to the moderate likelihood of hazardous events | C1 |  | QM | [G002] Prevent battery from operating outside SOA (ASIL D)
HE51436 | Any location | Any Road Condition | Any Environment | Any Occupant + Any traffic density |  | Parked | Not Moving | none | [F001] Emergency Disconnect | [MF004] UNSTABLE or erratic disconnection | [H004] Vehicle suddenly unable to discharge / sudden loss of power |  |  | S0 |  | E4 | Bus parking in various locations and conditions results in an E4 exposure due to the high frequency of potential hazardous events. | C0 |  | QM | [G002] Prevent battery from operating outside SOA (ASIL D)
HE51437 | City | Paved | Fog / low visibility | Driver + Peoples Including Elderly, children, Disabled + High traffic density |  | Drive | Low vehicle speed | none | [F001] Emergency Disconnect | [MF004] UNSTABLE or erratic disconnection | [H004] Vehicle suddenly unable to discharge / sudden loss of power |  |  | S1 |  | E2 | Driving in city conditions with paved road type and environmental factors results in an E4 exposure due to the high frequency of potential hazardous events in such scenarios | C1 |  | QM | [G002] Prevent battery from operating outside SOA (ASIL D)
HE51438 | Expressway | Off-road / potholes | Fog / low visibility | Driver + Peoples Including Elderly, children, Disabled + High traffic density |  | Drive | Any vehicle speed | none | [F001] Emergency Disconnect | [MF004] UNSTABLE or erratic disconnection | [H004] Vehicle suddenly unable to discharge / sudden loss of power |  |  |  |  | E1 | Fog on the expressway occurs only during certain months of the year, coupled with high traffic density and off road , resulting in an E2 exposure | C3 |  |  | [G002] Prevent battery from operating outside SOA (ASIL D)
HE51439 | City | Any Road Condition | Any Environment | Driver + Peoples Including Elderly, children, Disabled + Any traffic density |  | Drive | Any vehicle speed | none | [F001] Emergency Disconnect | [MF004] UNSTABLE or erratic disconnection | [H004] Vehicle suddenly unable to discharge / sudden loss of power |  |  |  |  | E4 | Place holder for miscellaneos xx | C1 |  |  | [G002] Prevent battery from operating outside SOA (ASIL D)
HE51440 | City | Paved wet | Rain | Driver + Peoples Including Elderly, children, Disabled + High traffic density |  | Drive | Low vehicle speed | none | [F001] Emergency Disconnect | [MF004] UNSTABLE or erratic disconnection | [H004] Vehicle suddenly unable to discharge / sudden loss of power |  |  | S1 |  | E4 | Rains occur only a few times a year in city areas, resulting in an E2 exposure | C1 |  | QM | [G002] Prevent battery from operating outside SOA (ASIL D)
HE51441 | Expressway | Any Road Condition | Any Environment | Only Driver + Any density traffic |  | Drive | Any vehicle speed | none | [F001] Emergency Disconnect | [MF004] UNSTABLE or erratic disconnection | [H004] Vehicle suddenly unable to discharge / sudden loss of power |  |  | S1 |  | E2 | Any speed driving on expressways in any enviroment results in an E4 exposure due to the high likelihood of hazardous events under these conditions | C1 |  | QM | [G002] Prevent battery from operating outside SOA (ASIL D)
HE51442 | City | Water Logged | Rain | Driver + Peoples Including Elderly, children, Disabled + Any traffic density |  | Drive | Any vehicle speed | none | [F001] Emergency Disconnect | [MF004] UNSTABLE or erratic disconnection | [H004] Vehicle suddenly unable to discharge / sudden loss of power |  |  |  |  | E1 | Driving in waterlogged city conditions during rain, with both driver and goods onboard and any traffic density, results in an E1 exposure due to the low likelihood of hazardous events under these conditions | C3 |  |  | [G002] Prevent battery from operating outside SOA (ASIL D)
HE51443 | Expressway | Off-road / potholes | Any temperature | Driver + Peoples Including Elderly, children, Disabled + Low density traffic |  | Drive | Any vehicle speed | none | [F001] Emergency Disconnect | [MF004] UNSTABLE or erratic disconnection | [H004] Vehicle suddenly unable to discharge / sudden loss of power |  |  |  |  | E2 | Off-road patches on the expressway, commonly present due to ongoing construction, occur frequently even with low traffic density, resulting in an E3 exposure | C2 |  |  | [G002] Prevent battery from operating outside SOA (ASIL D)
HE51444 | Expressway | Paved wet | Any temperature | Driver + Peoples Including Elderly, children, Disabled + Any density traffic |  | Drive | Any vehicle speed | none | [F001] Emergency Disconnect | [MF004] UNSTABLE or erratic disconnection | [H004] Vehicle suddenly unable to discharge / sudden loss of power |  |  |  |  | E1 | Paved wet road conditions on the expressway occur very rarely throughout the year, regardless of temperature, even with high traffic density, resulting in an E2 exposure. | C2 |  |  | [G002] Prevent battery from operating outside SOA (ASIL D)
HE51445 | Expressway | Off-road / potholes | Rain | Driver + Peoples Including Elderly, children, Disabled + High traffic density |  | Drive | Any vehicle speed | none | [F001] Emergency Disconnect | [MF004] UNSTABLE or erratic disconnection | [H004] Vehicle suddenly unable to discharge / sudden loss of power |  |  |  |  | E1 | Rains on the expressway occurs only during certain months of the year, coupled with high traffic density and off road , resulting in an E2 exposure | C3 |  |  | [G002] Prevent battery from operating outside SOA (ASIL D)
HE51446 | City | Off-road / potholes | Fog / low visibility | Driver + Peoples Including Elderly, children, Disabled + Any traffic density |  | Drive | Any vehicle speed | none | [F001] Emergency Disconnect | [MF004] UNSTABLE or erratic disconnection | [H004] Vehicle suddenly unable to discharge / sudden loss of power |  |  |  |  | E2 | Driving in city conditions with fog, low visibility, and passengers (including elderly, children, and disabled) results in an E2 exposure due to the moderate likelihood of hazardous events | C3 |  |  | [G002] Prevent battery from operating outside SOA (ASIL D)
HE51447 | Mountain | Any Road Condition | Any Temperature | Driver + Peoples Including Elderly, children, Disabled + Any traffic density |  | Parked | Not Moving | none | [F001] Emergency Disconnect | [MF004] UNSTABLE or erratic disconnection | [H004] Vehicle suddenly unable to discharge / sudden loss of power |  |  | S0 |  | E4 | Bus parking in various locations and conditions results in an E4 exposure due to the high frequency of potential hazardous events. | C0 |  | QM | [G002] Prevent battery from operating outside SOA (ASIL D)
HE51448 | Any location | Any Road Condition | Any environment | Driver + Peoples Including Elderly, children, Disabled + Any traffic density |  | Charging | Not Moving | none | [F001] Emergency Disconnect | [MF004] UNSTABLE or erratic disconnection | [H005] Vehicle unable to charge |  |  | S0 |  | E4 | Buses undergo charging frequently, resulting in an E4 exposure due to the high frequency of potential exposure during these operations. | C0 |  | QM | [G002] Prevent battery from operating outside SOA (ASIL D)
HE51449 | City | Any Road Condition | Any Environment | Only Driver + Any density traffic |  | Drive | Any vehicle speed | none | [F001] Emergency Disconnect | [MF004] UNSTABLE or erratic disconnection | [H004] Vehicle suddenly unable to discharge / sudden loss of power |  |  | S1 |  | E4 | Driving in city conditions with any road type and environmental factors results in an E4 exposure due to the high frequency of potential hazardous events in such scenarios | C1 |  | QM | [G002] Prevent battery from operating outside SOA (ASIL D)
HE51450 | Expressway | Paved wet | Rain | Driver + Peoples Including Elderly, children, Disabled + High traffic density |  | Drive | Any vehicle speed | none | [F001] Emergency Disconnect | [MF004] UNSTABLE or erratic disconnection | [H004] Vehicle suddenly unable to discharge / sudden loss of power |  |  |  |  | E4 | Rains occur only a few times a year in expressway areas, resulting in an E2 exposure | C3 |  |  | [G002] Prevent battery from operating outside SOA (ASIL D)
HE51451 | City | Off-road / potholes | Any temperature | Driver + Peoples Including Elderly, children, Disabled + Any traffic density |  | Drive | Any vehicle speed | none | [F001] Emergency Disconnect | [MF004] UNSTABLE or erratic disconnection | [H004] Vehicle suddenly unable to discharge / sudden loss of power |  |  |  |  | E4 | Driving in city conditions with off road type and environmental factors results in an E4 exposure due to the high frequency of potential hazardous events in such scenarios | C2 |  |  | [G002] Prevent battery from operating outside SOA (ASIL D)
HE51452 | Expressway | Paved wet | Fog / low visibility | Driver + Peoples Including Elderly, children, Disabled + Any density traffic |  | Drive | Any vehicle speed | none | [F001] Emergency Disconnect | [MF004] UNSTABLE or erratic disconnection | [H004] Vehicle suddenly unable to discharge / sudden loss of power |  |  |  |  | E1 | Driving on paved wet expressways in fog or low visibility, with low traffic density and the presence of driver and goods, results in an E1 exposure due to the low likelihood of hazardous events under these conditions. | C3 |  |  | [G002] Prevent battery from operating outside SOA (ASIL D)
HE51453 | Expressway | Paved | Fog / low visibility | Driver + Peoples Including Elderly, children, Disabled + Low density traffic |  | Drive | High speed | none | [F001] Emergency Disconnect | [MF004] UNSTABLE or erratic disconnection | [H004] Vehicle suddenly unable to discharge / sudden loss of power |  |  | S1 |  | E3 | Fog on the expressway occurs only during certain months of the year, coupled with high traffic density, resulting in an E2 exposure | C1 |  | QM | [G002] Prevent battery from operating outside SOA (ASIL D)
HE51454 | City | Paved | Fog / low visibility | Driver + Peoples Including Elderly, children, Disabled + Any traffic density |  | Drive | Any vehicle speed | none | [F001] Emergency Disconnect | [MF004] UNSTABLE or erratic disconnection | [H004] Vehicle suddenly unable to discharge / sudden loss of power |  |  |  |  | E2 | Driving in city conditions with paved road type and environmental factors results in an E4 exposure due to the high frequency of potential hazardous events in such scenarios xx | C2 |  |  | [G002] Prevent battery from operating outside SOA (ASIL D)
HE51455 | Mountain | Confined spaces | Any temperature | Driver + Peoples Including Elderly, children, Disabled + High traffic density |  | Drive | Any vehicle speed | none | [F001] Emergency Disconnect | [MF004] UNSTABLE or erratic disconnection | [H004] Vehicle suddenly unable to discharge / sudden loss of power |  |  |  |  | E1 | Bus travel through tunnels occurs only a few times during a journey, as tunnels are infrequent, even with low traffic density. considering the expesswasy tunnels. | C2 |  |  | [G002] Prevent battery from operating outside SOA (ASIL D)
HE51456 | City | Paved | Any Temperature | Driver + Peoples Including Elderly, children, Disabled + Any traffic density |  | Drive | Any vehicle speed | none | [F001] Emergency Disconnect | [MF004] UNSTABLE or erratic disconnection | [H004] Vehicle suddenly unable to discharge / sudden loss of power |  |  |  |  | E4 | Driving in city conditions with paved road type and environmental factors results in an E4 exposure due to the high frequency of potential hazardous events in such scenarios xx | C1 |  |  | [G002] Prevent battery from operating outside SOA (ASIL D)
HE51457 | City | Paved | Any Temperature | Driver + Peoples Including Elderly, children, Disabled + Low traffic density |  | Drive | High vehicle speed | none | [F001] Emergency Disconnect | [MF004] UNSTABLE or erratic disconnection | [H004] Vehicle suddenly unable to discharge / sudden loss of power |  |  | S1 |  | E4 | Driving in city conditions with paved road type and environmental factors results in an E4 exposure due to the high frequency of potential hazardous events in such scenarios | C1 |  | QM | [G002] Prevent battery from operating outside SOA (ASIL D)
HE51458 | Mountain | Paved | Fog / low visibility | Driver + Peoples Including Elderly, children, Disabled + Any traffic density |  | Drive | Any vehicle speed | none | [F001] Emergency Disconnect | [MF004] UNSTABLE or erratic disconnection | [H004] Vehicle suddenly unable to discharge / sudden loss of power |  |  |  |  | E2 | Fog and low visibility occur only a few times a year in mountainous areas, resulting in an E2 exposure | C2 |  |  | [G002] Prevent battery from operating outside SOA (ASIL D)
HE51459 | Expressway | Off-road / potholes | Rain | Driver + Peoples Including Elderly, children, Disabled + Low density traffic |  | Drive | Any vehicle speed | none | [F001] Emergency Disconnect | [MF004] UNSTABLE or erratic disconnection | [H004] Vehicle suddenly unable to discharge / sudden loss of power |  |  |  |  | E1 | Rain on the expressway occurs only during certain months of the year, coupled with low traffic density and off road resulting in an E2 exposure | C3 |  |  | [G002] Prevent battery from operating outside SOA (ASIL D)
HE51460 | City | Paved wet | Fog / low visibility | Driver + Peoples Including Elderly, children, Disabled + Any traffic density |  | Drive | Any vehicle speed | none | [F001] Emergency Disconnect | [MF004] UNSTABLE or erratic disconnection | [H004] Vehicle suddenly unable to discharge / sudden loss of power |  |  |  |  | E1 | Driving in city conditions with fog, low visibility, and passengers (including elderly, children, and disabled) results in an E2 exposure due to the moderate likelihood of hazardous events | C3 |  |  | [G002] Prevent battery from operating outside SOA (ASIL D)
HE51461 | Any location | Any Road Condition | High Temperature | Driver + Peoples Including Elderly, children, Disabled + Any traffic density |  | Charging | Not Moving | none | [F001] Emergency Disconnect | [MF004] UNSTABLE or erratic disconnection | [H005] Vehicle unable to charge |  |  | S0 |  | E4 | Buses undergo charging frequently, resulting in an E4 exposure due to the high frequency of potential exposure during these operations. | C0 |  | QM | [G002] Prevent battery from operating outside SOA (ASIL D)
HE51462 | City | Paved wet | Rain | Driver + Peoples Including Elderly, children, Disabled + Low traffic density |  | Drive | High vehicle speed | none | [F001] Emergency Disconnect | [MF004] UNSTABLE or erratic disconnection | [H004] Vehicle suddenly unable to discharge / sudden loss of power |  |  | S1 |  | E4 | Rains occur only a few times a year in city areas, resulting in an E2 exposure | C1 |  | QM | [G002] Prevent battery from operating outside SOA (ASIL D)
HE51463 | Expressway | Off-road / potholes | Fog / low visibility | Driver + Peoples Including Elderly, children, Disabled + Low density traffic |  | Drive | Any vehicle speed | none | [F001] Emergency Disconnect | [MF004] UNSTABLE or erratic disconnection | [H004] Vehicle suddenly unable to discharge / sudden loss of power |  |  |  |  | E1 | Fog on the expressway occurs only during certain months of the year, coupled with low traffic density and off road resulting in an E2 exposure | C3 |  |  | [G002] Prevent battery from operating outside SOA (ASIL D)
HE51464 | Any location | Confined spaces | Any Temperature | Any Occupant + High traffic density |  | Parked | Not Moving | none | [F001] Emergency Disconnect | [MF004] UNSTABLE or erratic disconnection | [H004] Vehicle suddenly unable to discharge / sudden loss of power |  |  | S0 |  | E4 | Bus parking in various locations and conditions results in an E4 exposure due to the high frequency of potential hazardous events. xx in cities | C0 |  | QM | [G002] Prevent battery from operating outside SOA (ASIL D)
HE51465 | City | Paved wet | Any Temperature | Driver + Peoples Including Elderly, children, Disabled + Any traffic density |  | Drive | Any vehicle speed | none | [F001] Emergency Disconnect | [MF004] UNSTABLE or erratic disconnection | [H004] Vehicle suddenly unable to discharge / sudden loss of power |  |  |  |  | E1 | Driving in city conditions with rain and passengers (including elderly, children, and disabled) results in an E2 exposure due to the moderate likelihood of hazardous events | C1 |  |  | [G002] Prevent battery from operating outside SOA (ASIL D)
HE51466 | Mountain | Off-road / potholes | Rain | Driver + Peoples Including Elderly, children, Disabled + Any traffic density |  | Drive | Any vehicle speed | none | [F001] Emergency Disconnect | [MF004] UNSTABLE or erratic disconnection | [H004] Vehicle suddenly unable to discharge / sudden loss of power |  |  |  |  | E2 | Rains occur only a few times a year in mountainous areas, resulting in an E2 exposure | C3 |  |  | [G002] Prevent battery from operating outside SOA (ASIL D)
HE51467 | Mountain | Any Road Condition | Any Environment | Only Driver + Any density traffic |  | Drive | Any vehicle speed | none | [F001] Emergency Disconnect | [MF004] UNSTABLE or erratic disconnection | [H004] Vehicle suddenly unable to discharge / sudden loss of power |  |  | S1 |  | E2 | Any speed driving on mountains in any enviroment results in an E4 exposure due to the high likelihood of hazardous events under these conditions | C1 |  | QM | [G002] Prevent battery from operating outside SOA (ASIL D)
HE51468 | Expressway | Paved | Any temperature | Driver + Peoples Including Elderly, children, Disabled + Low density traffic |  | Drive | High speed | none | [F001] Emergency Disconnect | [MF004] UNSTABLE or erratic disconnection | [H004] Vehicle suddenly unable to discharge / sudden loss of power |  |  | S1 |  | E4 | High-speed driving on paved expressways in any temperature results in an E4 exposure due to the high likelihood of hazardous events under these conditions | C1 |  | QM | [G002] Prevent battery from operating outside SOA (ASIL D)
HE51469 | Any location | Paved wet | Rain | Driver + Peoples Including Elderly, children, Disabled + Any traffic density |  | Charging | Not Moving | none | [F001] Emergency Disconnect | [MF004] UNSTABLE or erratic disconnection | [H005] Vehicle unable to charge |  |  | S0 |  | E3 | Charging under wet and rainy conditions at various locations is moderately frequent in India, resulting in an E3 exposure. | C1 |  | QM | [G002] Prevent battery from operating outside SOA (ASIL D)
HE51470 | Expressway | Off-road / potholes | Any temperature | Driver + Peoples Including Elderly, children, Disabled + High traffic density |  | Drive | Any vehicle speed | none | [F001] Emergency Disconnect | [MF004] UNSTABLE or erratic disconnection | [H004] Vehicle suddenly unable to discharge / sudden loss of power |  |  |  |  | E2 | Off-road patches on the expressway, commonly present due to ongoing construction, occur frequently even with high traffic density, resulting in an E3 exposure | C2 |  |  | [G002] Prevent battery from operating outside SOA (ASIL D)
HE51471 | Expressway | Paved wet | Rain | Driver + Peoples Including Elderly, children, Disabled + Low density traffic |  | Drive | Any vehicle speed | none | [F001] Emergency Disconnect | [MF004] UNSTABLE or erratic disconnection | [H004] Vehicle suddenly unable to discharge / sudden loss of power |  |  |  |  | E4 | Rains occur only a few times a year in expressway areas, resulting in an E2 exposure | C3 |  |  | [G002] Prevent battery from operating outside SOA (ASIL D)
HE51472 |  | Off-road / potholes | Any temperature | Driver + Peoples Including Elderly, children, Disabled + Any traffic density |  | Drive | Any vehicle speed | none | [F001] Emergency Disconnect | [MF004] UNSTABLE or erratic disconnection | [H004] Vehicle suddenly unable to discharge / sudden loss of power |  |  |  |  | E3 | Off-road patches on the mountains, commonly present due to ongoing construction, occur frequently regardless of traffic density, resulting in an E3 exposure | C1 |  |  | [G002] Prevent battery from operating outside SOA (ASIL D)
HE51473 | Mountain | Paved | Any temperature | Driver + Peoples Including Elderly, children, Disabled + Any traffic density |  | Drive | Any vehicle speed | none | [F001] Emergency Disconnect | [MF004] UNSTABLE or erratic disconnection | [H004] Vehicle suddenly unable to discharge / sudden loss of power |  |  |  |  | E4 | Driving on paved mountain roads at any speed and temperature results in an E4 exposure due to the high likelihood of hazardous events in these conditions. | C1 |  |  | [G002] Prevent battery from operating outside SOA (ASIL D)
HE51474 | Mountain | Any Road Condition | Rain | Driver + Peoples Including Elderly, children, Disabled + Any traffic density |  | Parked | Not Moving | none | [F001] Emergency Disconnect | [MF004] UNSTABLE or erratic disconnection | [H004] Vehicle suddenly unable to discharge / sudden loss of power |  |  | S0 |  | E3 | Parking in mountainous areas with any road condition during rain results in an E3 exposure due to the moderate likelihood of hazardous events under these conditions. | C0 |  | QM | [G002] Prevent battery from operating outside SOA (ASIL D)
HE51475 | City | Off-road / potholes | Rain | Driver + Peoples Including Elderly, children, Disabled + Any traffic density |  | Drive | Any vehicle speed | none | [F001] Emergency Disconnect | [MF004] UNSTABLE or erratic disconnection | [H004] Vehicle suddenly unable to discharge / sudden loss of power |  |  |  |  | E2 | Rains in the city occurs only during certain months of the year, regardless of traffic density and off road , resulting in an E2 exposure | C2 |  |  | [G002] Prevent battery from operating outside SOA (ASIL D)
HE51476 | Mountain | Paved wet | Rain | Driver + Peoples Including Elderly, children, Disabled + Any traffic density |  | Drive | Any vehicle speed | none | [F001] Emergency Disconnect | [MF004] UNSTABLE or erratic disconnection | [H004] Vehicle suddenly unable to discharge / sudden loss of power |  |  |  |  | E3 | Rains occur only a few times a year in mountainous areas, resulting in an E2 exposure | C3 |  |  | [G002] Prevent battery from operating outside SOA (ASIL D) |  | depends
HE51477 | Expressway | Paved | Fog / low visibility | Driver + Peoples Including Elderly, children, Disabled + High traffic density |  | Drive | Low vehicle speed | none | [F001] Emergency Disconnect | [MF004] UNSTABLE or erratic disconnection | [H004] Vehicle suddenly unable to discharge / sudden loss of power |  |  | S1 |  | E3 | Fog on the expressway occurs only during certain months of the year, coupled with low traffic density, resulting in an E2 exposure | C1 |  | QM | [G002] Prevent battery from operating outside SOA (ASIL D)
HE51478 | City | Paved | Any Temperature | Driver + Peoples Including Elderly, children, Disabled + High traffic density |  | Drive | Low vehicle speed | none | [F001] Emergency Disconnect | [MF004] UNSTABLE or erratic disconnection | [H004] Vehicle suddenly unable to discharge / sudden loss of power |  |  | S1 |  | E4 | Driving in city conditions with paved road type and environmental factors results in an E4 exposure due to the high frequency of potential hazardous events in such scenarios | C1 |  | QM | [G002] Prevent battery from operating outside SOA (ASIL D)
HE51479 | Expressway | Paved | Any temperature | Driver + Peoples Including Elderly, children, Disabled + High traffic density |  | Drive | Low vehicle speed | none | [F001] Emergency Disconnect | [MF004] UNSTABLE or erratic disconnection | [H004] Vehicle suddenly unable to discharge / sudden loss of power |  |  | S1 |  | E4 | Low-speed driving on paved expressways in any temperature results in an E4 exposure due to the high likelihood of hazardous events under these conditions | C1 |  | QM | [G002] Prevent battery from operating outside SOA (ASIL D)