## Report
ID | Location | Road Conditions | Environment | Traffic and People | Operation Mode of Item | Item Usage | Vehicle Speed | Further Situation Properties | Function | Malfunctioning Behaviour | Hazard | Potential Effect | Accident Type | Severity | Severity Comment | Exposure | Exposure Comment | Controllability | Controllability Comment | ASIL | Safety Goal | Safe State | Assumptions and Comments
HE58258 | City | Paved | Fog / low visibility | Driver + Peoples Including Elderly, children, Disabled + Low traffic density |  | Drive | High vehicle speed | none | [F011] Detect overvoltage condition | [MF062] Detects overvoltage protection at LOWER than required threshold | [H003] Vehicle reduced driving range |  |  |  |  | E2 | Driving in city conditions with fog, low visibility, and passengers (including elderly, children, and disabled) results in an E2 exposure due to the moderate likelihood of hazardous events
HE58259 | City | Paved | Any Temperature | Driver + Peoples Including Elderly, children, Disabled + Any traffic density |  | Drive | Any vehicle speed | none | [F011] Detect overvoltage condition | [MF062] Detects overvoltage protection at LOWER than required threshold | [H003] Vehicle reduced driving range |  |  |  |  | E4 | Driving in city conditions with paved road type and environmental factors results in an E4 exposure due to the high frequency of potential hazardous events in such scenarios xx
HE58260 | Expressway | Paved wet | Rain | Driver + Peoples Including Elderly, children, Disabled + Low density traffic |  | Drive | Any vehicle speed | none | [F011] Detect overvoltage condition | [MF062] Detects overvoltage protection at LOWER than required threshold | [H003] Vehicle reduced driving range |  |  |  |  | E4 | Rains occur only a few times a year in expressway areas, resulting in an E2 exposure
HE58261 | Expressway | Paved wet | Rain | Driver + Peoples Including Elderly, children, Disabled + High traffic density |  | Drive | Any vehicle speed | none | [F011] Detect overvoltage condition | [MF062] Detects overvoltage protection at LOWER than required threshold | [H003] Vehicle reduced driving range |  |  |  |  | E4 | Rains occur only a few times a year in expressway areas, resulting in an E2 exposure
HE58262 | Expressway | Off-road / potholes | Fog / low visibility | Driver + Peoples Including Elderly, children, Disabled + Low density traffic |  | Drive | Any vehicle speed | none | [F011] Detect overvoltage condition | [MF062] Detects overvoltage protection at LOWER than required threshold | [H003] Vehicle reduced driving range |  |  |  |  | E1 | Fog on the expressway occurs only during certain months of the year, coupled with low traffic density and off road resulting in an E2 exposure
HE58263 | Expressway | Off-road / potholes | Rain | Driver + Peoples Including Elderly, children, Disabled + Low density traffic |  | Drive | Any vehicle speed | none | [F011] Detect overvoltage condition | [MF062] Detects overvoltage protection at LOWER than required threshold | [H003] Vehicle reduced driving range |  |  |  |  | E1 | Rain on the expressway occurs only during certain months of the year, coupled with low traffic density and off road resulting in an E2 exposure
HE58264 | City | Paved wet | Fog / low visibility | Driver + Peoples Including Elderly, children, Disabled + Any traffic density |  | Drive | Any vehicle speed | none | [F011] Detect overvoltage condition | [MF062] Detects overvoltage protection at LOWER than required threshold | [H003] Vehicle reduced driving range |  |  |  |  | E1 | Driving in city conditions with fog, low visibility, and passengers (including elderly, children, and disabled) results in an E2 exposure due to the moderate likelihood of hazardous events
HE58265 | Mountain | Any Road Condition | Rain | Driver + Peoples Including Elderly, children, Disabled + Any traffic density |  | Parked | Not Moving | none | [F011] Detect overvoltage condition | [MF062] Detects overvoltage protection at LOWER than required threshold | [H003] Vehicle reduced driving range |  |  |  |  | E3 | Parking in mountainous areas with any road condition during rain results in an E3 exposure due to the moderate likelihood of hazardous events under these conditions.
HE58266 | City | Paved wet | Rain | Driver + Peoples Including Elderly, children, Disabled + High traffic density |  | Drive | Low vehicle speed | none | [F011] Detect overvoltage condition | [MF062] Detects overvoltage protection at LOWER than required threshold | [H003] Vehicle reduced driving range |  |  |  |  | E4 | Rains occur only a few times a year in city areas, resulting in an E2 exposure
HE58267 | Expressway | Paved | Fog / low visibility | Driver + Peoples Including Elderly, children, Disabled + High traffic density |  | Drive | Low vehicle speed | none | [F011] Detect overvoltage condition | [MF062] Detects overvoltage protection at LOWER than required threshold | [H003] Vehicle reduced driving range |  |  |  |  | E3 | Fog on the expressway occurs only during certain months of the year, coupled with low traffic density, resulting in an E2 exposure
HE58268 | Expressway | Paved wet | Any temperature | Driver + Peoples Including Elderly, children, Disabled + Any density traffic |  | Drive | Any vehicle speed | none | [F011] Detect overvoltage condition | [MF062] Detects overvoltage protection at LOWER than required threshold | [H003] Vehicle reduced driving range |  |  |  |  | E1 | Paved wet road conditions on the expressway occur very rarely throughout the year, regardless of temperature, even with high traffic density, resulting in an E2 exposure.
HE58269 | City | Paved wet | Rain | Driver + Peoples Including Elderly, children, Disabled + Low traffic density |  | Drive | High vehicle speed | none | [F011] Detect overvoltage condition | [MF062] Detects overvoltage protection at LOWER than required threshold | [H003] Vehicle reduced driving range |  |  |  |  | E4 | Rains occur only a few times a year in city areas, resulting in an E2 exposure
HE58270 | Any location | Any Road Condition | Any environment | Driver + Peoples Including Elderly, children, Disabled + Any traffic density |  | Charging | Not Moving | none | [F011] Detect overvoltage condition | [MF062] Detects overvoltage protection at LOWER than required threshold | [H003] Vehicle reduced driving range |  |  |  |  | E4 | Buses undergo charging frequently, resulting in an E4 exposure due to the high frequency of potential exposure during these operations.
HE58271 | City | Off-road / potholes | Rain | Driver + Peoples Including Elderly, children, Disabled + Any traffic density |  | Drive | Any vehicle speed | none | [F011] Detect overvoltage condition | [MF062] Detects overvoltage protection at LOWER than required threshold | [H003] Vehicle reduced driving range |  |  |  |  | E2 | Rains in the city occurs only during certain months of the year, regardless of traffic density and off road , resulting in an E2 exposure
HE58272 | Expressway | Any Road Condition | Any Environment | Only Driver + Any density traffic |  | Drive | Any vehicle speed | none | [F011] Detect overvoltage condition | [MF062] Detects overvoltage protection at LOWER than required threshold | [H003] Vehicle reduced driving range |  |  |  |  | E2 | Any speed driving on expressways in any enviroment results in an E4 exposure due to the high likelihood of hazardous events under these conditions
HE58273 | Mountain | Confined spaces | Any temperature | Driver + Peoples Including Elderly, children, Disabled + Low density traffic |  | Drive | Any vehicle speed | none | [F011] Detect overvoltage condition | [MF062] Detects overvoltage protection at LOWER than required threshold | [H003] Vehicle reduced driving range |  |  |  |  | E1 | Bus travel through tunnels occurs only a few times during a journey, as tunnels are infrequent, even with low traffic density. considering the expesswasy tunnels.
HE58274 | Any location | Confined spaces | Any Temperature | Any Occupant + High traffic density |  | Parked | Not Moving | none | [F011] Detect overvoltage condition | [MF062] Detects overvoltage protection at LOWER than required threshold | [H003] Vehicle reduced driving range |  |  |  |  | E4 | Bus parking in various locations and conditions results in an E4 exposure due to the high frequency of potential hazardous events. xx in cities
HE58275 | Mountain | Confined spaces | Any temperature | Driver + Peoples Including Elderly, children, Disabled + High traffic density |  | Drive | Any vehicle speed | none | [F011] Detect overvoltage condition | [MF062] Detects overvoltage protection at LOWER than required threshold | [H003] Vehicle reduced driving range |  |  |  |  | E1 | Bus travel through tunnels occurs only a few times during a journey, as tunnels are infrequent, even with low traffic density. considering the expesswasy tunnels.
HE58276 | Mountain | Any Road Condition | Any Environment | Only Driver + Any density traffic |  | Drive | Any vehicle speed | none | [F011] Detect overvoltage condition | [MF062] Detects overvoltage protection at LOWER than required threshold | [H003] Vehicle reduced driving range |  |  |  |  | E2 | Any speed driving on mountains in any enviroment results in an E4 exposure due to the high likelihood of hazardous events under these conditions
HE58277 | Mountain | Off-road / potholes | Any temperature | Driver + Peoples Including Elderly, children, Disabled + Any traffic density |  | Drive | Any vehicle speed | none | [F011] Detect overvoltage condition | [MF062] Detects overvoltage protection at LOWER than required threshold | [H003] Vehicle reduced driving range |  |  |  |  | E3 | Off-road patches on the mountains, commonly present due to ongoing construction, occur frequently regardless of traffic density, resulting in an E3 exposure
HE58278 | Any location | Paved wet | Rain | Driver + Peoples Including Elderly, children, Disabled + Any traffic density |  | Charging | Not Moving | none | [F011] Detect overvoltage condition | [MF062] Detects overvoltage protection at LOWER than required threshold | [H003] Vehicle reduced driving range |  |  |  |  | E3 | Charging under wet and rainy conditions at various locations is moderately frequent in India, resulting in an E3 exposure.
HE58279 | Any location | Any Road Condition | Any Environment | Driver + Peoples Including Elderly, children, Disabled + Any traffic density |  | Breakdown | Not Moving | none | [F011] Detect overvoltage condition | [MF062] Detects overvoltage protection at LOWER than required threshold | [H003] Vehicle reduced driving range |  |  |  |  | E2 | Breakdowns are anticipated to occur occasionally, resulting in an E2 exposure as the likelihood of hazardous events is low but not negligible, with infrequent occurrence during operational scenarios. | [5 empty] | Difficult disabled people
HE58280 | Mountain | Any Road Condition | Any Temperature | Driver + Peoples Including Elderly, children, Disabled + Any traffic density |  | Parked | Not Moving | none | [F011] Detect overvoltage condition | [MF062] Detects overvoltage protection at LOWER than required threshold | [H003] Vehicle reduced driving range |  |  |  |  | E4 | Bus parking in various locations and conditions results in an E4 exposure due to the high frequency of potential hazardous events.
HE58281 | Any location | Any Road Condition | High Temperature | Driver + Peoples Including Elderly, children, Disabled + Any traffic density |  | Charging | Not Moving | none | [F011] Detect overvoltage condition | [MF062] Detects overvoltage protection at LOWER than required threshold | [H003] Vehicle reduced driving range |  |  |  |  | E4 | Buses undergo charging frequently, resulting in an E4 exposure due to the high frequency of potential exposure during these operations.
HE58282 | Mountain | Off-road / potholes | Fog / low visibility | Driver + Peoples Including Elderly, children, Disabled + Any traffic density |  | Drive | Any vehicle speed | none | [F011] Detect overvoltage condition | [MF062] Detects overvoltage protection at LOWER than required threshold | [H003] Vehicle reduced driving range |  |  |  |  | E2 | Fog and low visibility occur only a few times a year in mountainous areas, resulting in an E2 exposure
HE58283 | Any location | Paved Wet | Rain | Any Occupant + Any traffic density |  | Parked | Not Moving | none | [F011] Detect overvoltage condition | [MF062] Detects overvoltage protection at LOWER than required threshold | [H003] Vehicle reduced driving range |  |  |  |  | E3 | Parking in waterlogged or paved wet conditions during rain results in an E3 exposure due to the moderate likelihood of hazardous events in such scenarios.
HE58284 | Expressway | Off-road / potholes | Rain | Driver + Peoples Including Elderly, children, Disabled + High traffic density |  | Drive | Any vehicle speed | none | [F011] Detect overvoltage condition | [MF062] Detects overvoltage protection at LOWER than required threshold | [H003] Vehicle reduced driving range |  |  |  |  | E1 | Rains on the expressway occurs only during certain months of the year, coupled with high traffic density and off road , resulting in an E2 exposure
HE58285 | City | Any Road Condition | Any Environment | Only Driver + Any density traffic |  | Drive | Any vehicle speed | none | [F011] Detect overvoltage condition | [MF062] Detects overvoltage protection at LOWER than required threshold | [H003] Vehicle reduced driving range |  |  |  |  | E4 | Driving in city conditions with any road type and environmental factors results in an E4 exposure due to the high frequency of potential hazardous events in such scenarios
HE58286 | Expressway | Off-road / potholes | Fog / low visibility | Driver + Peoples Including Elderly, children, Disabled + High traffic density |  | Drive | Any vehicle speed | none | [F011] Detect overvoltage condition | [MF062] Detects overvoltage protection at LOWER than required threshold | [H003] Vehicle reduced driving range |  |  |  |  | E1 | Fog on the expressway occurs only during certain months of the year, coupled with high traffic density and off road , resulting in an E2 exposure
HE58287 | Expressway | Paved | Any temperature | Driver + Peoples Including Elderly, children, Disabled + High traffic density |  | Drive | Low vehicle speed | none | [F011] Detect overvoltage condition | [MF062] Detects overvoltage protection at LOWER than required threshold | [H003] Vehicle reduced driving range |  |  |  |  | E4 | Low-speed driving on paved expressways in any temperature results in an E4 exposure due to the high likelihood of hazardous events under these conditions
HE58288 | City | Paved | Fog / low visibility | Driver + Peoples Including Elderly, children, Disabled + High traffic density |  | Drive | Low vehicle speed | none | [F011] Detect overvoltage condition | [MF062] Detects overvoltage protection at LOWER than required threshold | [H003] Vehicle reduced driving range |  |  |  |  | E2 | Driving in city conditions with paved road type and environmental factors results in an E4 exposure due to the high frequency of potential hazardous events in such scenarios
HE58289 | Mountain | Paved wet | Rain | Driver + Peoples Including Elderly, children, Disabled + Any traffic density |  | Drive | Any vehicle speed | none | [F011] Detect overvoltage condition | [MF062] Detects overvoltage protection at LOWER than required threshold | [H003] Vehicle reduced driving range |  |  |  |  | E3 | Rains occur only a few times a year in mountainous areas, resulting in an E2 exposure | [5 empty] | depends
HE58290 | City | Off-road / potholes | Fog / low visibility | Driver + Peoples Including Elderly, children, Disabled + Any traffic density |  | Drive | Any vehicle speed | none | [F011] Detect overvoltage condition | [MF062] Detects overvoltage protection at LOWER than required threshold | [H003] Vehicle reduced driving range |  |  |  |  | E2 | Driving in city conditions with fog, low visibility, and passengers (including elderly, children, and disabled) results in an E2 exposure due to the moderate likelihood of hazardous events
HE58291 | City | Paved | Any Temperature | Driver + Peoples Including Elderly, children, Disabled + High traffic density |  | Drive | Low vehicle speed | none | [F011] Detect overvoltage condition | [MF062] Detects overvoltage protection at LOWER than required threshold | [H003] Vehicle reduced driving range |  |  |  |  | E4 | Driving in city conditions with paved road type and environmental factors results in an E4 exposure due to the high frequency of potential hazardous events in such scenarios
HE58292 | City | Paved | Fog / low visibility | Driver + Peoples Including Elderly, children, Disabled + Any traffic density |  | Drive | Any vehicle speed | none | [F011] Detect overvoltage condition | [MF062] Detects overvoltage protection at LOWER than required threshold | [H003] Vehicle reduced driving range |  |  |  |  | E2 | Driving in city conditions with paved road type and environmental factors results in an E4 exposure due to the high frequency of potential hazardous events in such scenarios xx
HE58293 | Mountain | Any Road Condition | Any Environment | Driver + Peoples Including Elderly, children, Disabled + Any traffic density |  | Breakdown | Not Moving | none | [F011] Detect overvoltage condition | [MF062] Detects overvoltage protection at LOWER than required threshold | [H003] Vehicle reduced driving range |  |  |  |  | E2 | Breakdowns are anticipated to occur occasionally, resulting in an E2 exposure as the likelihood of hazardous events is low but not negligible, with infrequent occurrence during operational scenarios.
HE58294 | City | Paved | Any Temperature | Driver + Peoples Including Elderly, children, Disabled + Low traffic density |  | Drive | High vehicle speed | none | [F011] Detect overvoltage condition | [MF062] Detects overvoltage protection at LOWER than required threshold | [H003] Vehicle reduced driving range |  |  |  |  | E4 | Driving in city conditions with paved road type and environmental factors results in an E4 exposure due to the high frequency of potential hazardous events in such scenarios
HE58295 | Mountain | Off-road / potholes | Rain | Driver + Peoples Including Elderly, children, Disabled + Any traffic density |  | Drive | Any vehicle speed | none | [F011] Detect overvoltage condition | [MF062] Detects overvoltage protection at LOWER than required threshold | [H003] Vehicle reduced driving range |  |  |  |  | E2 | Rains occur only a few times a year in mountainous areas, resulting in an E2 exposure
HE58296 | Any location | Any Road Condition | Any Environment | Any Occupant + Any traffic density |  | Parked | Not Moving | none | [F011] Detect overvoltage condition | [MF062] Detects overvoltage protection at LOWER than required threshold | [H003] Vehicle reduced driving range |  |  |  |  | E4 | Bus parking in various locations and conditions results in an E4 exposure due to the high frequency of potential hazardous events.
HE58297 | Mountain | Paved | Any temperature | Driver + Peoples Including Elderly, children, Disabled + Any traffic density |  | Drive | Any vehicle speed | none | [F011] Detect overvoltage condition | [MF062] Detects overvoltage protection at LOWER than required threshold | [H003] Vehicle reduced driving range |  |  |  |  | E4 | Driving on paved mountain roads at any speed and temperature results in an E4 exposure due to the high likelihood of hazardous events in these conditions.
HE58298 | Expressway | Off-road / potholes | Any temperature | Driver + Peoples Including Elderly, children, Disabled + Low density traffic |  | Drive | Any vehicle speed | none | [F011] Detect overvoltage condition | [MF062] Detects overvoltage protection at LOWER than required threshold | [H003] Vehicle reduced driving range |  |  |  |  | E2 | Off-road patches on the expressway, commonly present due to ongoing construction, occur frequently even with low traffic density, resulting in an E3 exposure
HE58299 | Expressway | Paved | Fog / low visibility | Driver + Peoples Including Elderly, children, Disabled + Low density traffic |  | Drive | High vehicle speed | none | [F011] Detect overvoltage condition | [MF062] Detects overvoltage protection at LOWER than required threshold | [H003] Vehicle reduced driving range |  |  |  |  | E3 | Fog on the expressway occurs only during certain months of the year, coupled with high traffic density, resulting in an E2 exposure
HE58300 | Expressway | Paved | Any temperature | Driver + Peoples Including Elderly, children, Disabled + Low density traffic |  | Drive | High vehicle speed | none | [F011] Detect overvoltage condition | [MF062] Detects overvoltage protection at LOWER than required threshold | [H003] Vehicle reduced driving range |  |  |  |  | E4 | High-speed driving on paved expressways in any temperature results in an E4 exposure due to the high likelihood of hazardous events under these conditions
HE58301 | City | Paved wet | Any Temperature | Driver + Peoples Including Elderly, children, Disabled + Any traffic density |  | Drive | Any vehicle speed | none | [F011] Detect overvoltage condition | [MF062] Detects overvoltage protection at LOWER than required threshold | [H003] Vehicle reduced driving range |  |  |  |  | E1 | Driving in city conditions with rain and passengers (including elderly, children, and disabled) results in an E2 exposure due to the moderate likelihood of hazardous events
HE58302 | City | Off-road / potholes | Any temperature | Driver + Peoples Including Elderly, children, Disabled + Any traffic density |  | Drive | Any vehicle speed | none | [F011] Detect overvoltage condition | [MF062] Detects overvoltage protection at LOWER than required threshold | [H003] Vehicle reduced driving range |  |  |  |  | E4 | Driving in city conditions with off road type and environmental factors results in an E4 exposure due to the high frequency of potential hazardous events in such scenarios
HE58303 | City | Any Road Condition | Any Environment | Driver + Peoples Including Elderly, children, Disabled + Any traffic density |  | Drive | Any vehicle speed | none | [F011] Detect overvoltage condition | [MF062] Detects overvoltage protection at LOWER than required threshold | [H003] Vehicle reduced driving range |  |  |  |  | E4 | Place holder for miscellaneos xx
HE58304 | City | Water Logged | Rain | Driver + Peoples Including Elderly, children, Disabled + Any traffic density |  | Drive | Any vehicle speed | none | [F011] Detect overvoltage condition | [MF062] Detects overvoltage protection at LOWER than required threshold | [H003] Vehicle reduced driving range |  |  |  |  | E1 | Driving in waterlogged city conditions during rain, with both driver and goods onboard and any traffic density, results in an E1 exposure due to the low likelihood of hazardous events under these conditions
HE58305 | Mountain | Paved | Fog / low visibility | Driver + Peoples Including Elderly, children, Disabled + Any traffic density |  | Drive | Any vehicle speed | none | [F011] Detect overvoltage condition | [MF062] Detects overvoltage protection at LOWER than required threshold | [H003] Vehicle reduced driving range |  |  |  |  | E2 | Fog and low visibility occur only a few times a year in mountainous areas, resulting in an E2 exposure
HE58306 | Expressway | Off-road / potholes | Any temperature | Driver + Peoples Including Elderly, children, Disabled + High traffic density |  | Drive | Any vehicle speed | none | [F011] Detect overvoltage condition | [MF062] Detects overvoltage protection at LOWER than required threshold | [H003] Vehicle reduced driving range |  |  |  |  | E2 | Off-road patches on the expressway, commonly present due to ongoing construction, occur frequently even with high traffic density, resulting in an E3 exposure
HE58307 | Expressway | Paved wet | Fog / low visibility | Driver + Peoples Including Elderly, children, Disabled + Any density traffic |  | Drive | Any vehicle speed | none | [F011] Detect overvoltage condition | [MF062] Detects overvoltage protection at LOWER than required threshold | [H003] Vehicle reduced driving range |  |  |  |  | E1 | Driving on paved wet expressways in fog or low visibility, with low traffic density and the presence of driver and goods, results in an E1 exposure due to the low likelihood of hazardous events under these conditions.
HE58308 | City | Paved | Fog / low visibility | Driver + Peoples Including Elderly, children, Disabled + Low traffic density |  | Drive | High vehicle speed | none | [F011] Detect overvoltage condition | [MF060] Does NOT detect overvoltage condition | [H001] Battery gases / smoke / thermal runaway |  |  |  |  | E2 | Driving in city conditions with fog, low visibility, and passengers (including elderly, children, and disabled) results in an E2 exposure due to the moderate likelihood of hazardous events |  |  |  | [G002] Prevent battery from operating outside SOA (ASIL D)
HE58309 | City | Paved | Any Temperature | Driver + Peoples Including Elderly, children, Disabled + Any traffic density |  | Drive | Any vehicle speed | none | [F011] Detect overvoltage condition | [MF060] Does NOT detect overvoltage condition | [H001] Battery gases / smoke / thermal runaway |  |  |  |  | E4 | Driving in city conditions with paved road type and environmental factors results in an E4 exposure due to the high frequency of potential hazardous events in such scenarios xx |  |  |  | [G002] Prevent battery from operating outside SOA (ASIL D)
HE58310 | Expressway | Paved wet | Rain | Driver + Peoples Including Elderly, children, Disabled + Low density traffic |  | Drive | Any vehicle speed | none | [F011] Detect overvoltage condition | [MF060] Does NOT detect overvoltage condition | [H001] Battery gases / smoke / thermal runaway |  |  |  |  | E4 | Rains occur only a few times a year in expressway areas, resulting in an E2 exposure |  |  |  | [G002] Prevent battery from operating outside SOA (ASIL D)
HE58311 | Expressway | Paved wet | Rain | Driver + Peoples Including Elderly, children, Disabled + High traffic density |  | Drive | Any vehicle speed | none | [F011] Detect overvoltage condition | [MF060] Does NOT detect overvoltage condition | [H001] Battery gases / smoke / thermal runaway |  |  |  |  | E4 | Rains occur only a few times a year in expressway areas, resulting in an E2 exposure |  |  |  | [G002] Prevent battery from operating outside SOA (ASIL D)
HE58312 | Expressway | Off-road / potholes | Fog / low visibility | Driver + Peoples Including Elderly, children, Disabled + Low density traffic |  | Drive | Any vehicle speed | none | [F011] Detect overvoltage condition | [MF060] Does NOT detect overvoltage condition | [H001] Battery gases / smoke / thermal runaway |  |  |  |  | E1 | Fog on the expressway occurs only during certain months of the year, coupled with low traffic density and off road resulting in an E2 exposure |  |  |  | [G002] Prevent battery from operating outside SOA (ASIL D)
HE58313 | Expressway | Off-road / potholes | Rain | Driver + Peoples Including Elderly, children, Disabled + Low density traffic |  | Drive | Any vehicle speed | none | [F011] Detect overvoltage condition | [MF060] Does NOT detect overvoltage condition | [H001] Battery gases / smoke / thermal runaway |  |  |  |  | E1 | Rain on the expressway occurs only during certain months of the year, coupled with low traffic density and off road resulting in an E2 exposure |  |  |  | [G002] Prevent battery from operating outside SOA (ASIL D)
HE58314 | City | Paved wet | Fog / low visibility | Driver + Peoples Including Elderly, children, Disabled + Any traffic density |  | Drive | Any vehicle speed | none | [F011] Detect overvoltage condition | [MF060] Does NOT detect overvoltage condition | [H001] Battery gases / smoke / thermal runaway |  |  |  |  | E1 | Driving in city conditions with fog, low visibility, and passengers (including elderly, children, and disabled) results in an E2 exposure due to the moderate likelihood of hazardous events |  |  |  | [G002] Prevent battery from operating outside SOA (ASIL D)
HE58315 | Mountain | Any Road Condition | Rain | Driver + Peoples Including Elderly, children, Disabled + Any traffic density |  | Parked | Not Moving | none | [F011] Detect overvoltage condition | [MF060] Does NOT detect overvoltage condition | [H001] Battery gases / smoke / thermal runaway |  |  |  |  | E3 | Parking in mountainous areas with any road condition during rain results in an E3 exposure due to the moderate likelihood of hazardous events under these conditions. |  |  |  | [G002] Prevent battery from operating outside SOA (ASIL D)
HE58316 | City | Paved wet | Rain | Driver + Peoples Including Elderly, children, Disabled + High traffic density |  | Drive | Low vehicle speed | none | [F011] Detect overvoltage condition | [MF060] Does NOT detect overvoltage condition | [H001] Battery gases / smoke / thermal runaway |  |  |  |  | E4 | Rains occur only a few times a year in city areas, resulting in an E2 exposure |  |  |  | [G002] Prevent battery from operating outside SOA (ASIL D)
HE58317 | Expressway | Paved | Fog / low visibility | Driver + Peoples Including Elderly, children, Disabled + High traffic density |  | Drive | Low vehicle speed | none | [F011] Detect overvoltage condition | [MF060] Does NOT detect overvoltage condition | [H001] Battery gases / smoke / thermal runaway |  |  |  |  | E3 | Fog on the expressway occurs only during certain months of the year, coupled with low traffic density, resulting in an E2 exposure |  |  |  | [G002] Prevent battery from operating outside SOA (ASIL D)
HE58318 | Expressway | Paved wet | Any temperature | Driver + Peoples Including Elderly, children, Disabled + Any density traffic |  | Drive | Any vehicle speed | none | [F011] Detect overvoltage condition | [MF060] Does NOT detect overvoltage condition | [H001] Battery gases / smoke / thermal runaway |  |  |  |  | E1 | Paved wet road conditions on the expressway occur very rarely throughout the year, regardless of temperature, even with high traffic density, resulting in an E2 exposure. |  |  |  | [G002] Prevent battery from operating outside SOA (ASIL D)
HE58319 | City | Paved wet | Rain | Driver + Peoples Including Elderly, children, Disabled + Low traffic density |  | Drive | High vehicle speed | none | [F011] Detect overvoltage condition | [MF060] Does NOT detect overvoltage condition | [H001] Battery gases / smoke / thermal runaway |  |  |  |  | E4 | Rains occur only a few times a year in city areas, resulting in an E2 exposure |  |  |  | [G002] Prevent battery from operating outside SOA (ASIL D)
HE58320 | Any location | Any Road Condition | Any environment | Driver + Peoples Including Elderly, children, Disabled + Any traffic density |  | Charging | Not Moving | none | [F011] Detect overvoltage condition | [MF060] Does NOT detect overvoltage condition | [H001] Battery gases / smoke / thermal runaway |  |  |  |  | E4 | Buses undergo charging frequently, resulting in an E4 exposure due to the high frequency of potential exposure during these operations. |  |  |  | [G002] Prevent battery from operating outside SOA (ASIL D)
HE58321 | City | Off-road / potholes | Rain | Driver + Peoples Including Elderly, children, Disabled + Any traffic density |  | Drive | Any vehicle speed | none | [F011] Detect overvoltage condition | [MF060] Does NOT detect overvoltage condition | [H001] Battery gases / smoke / thermal runaway |  |  |  |  | E2 | Rains in the city occurs only during certain months of the year, regardless of traffic density and off road , resulting in an E2 exposure |  |  |  | [G002] Prevent battery from operating outside SOA (ASIL D)
HE58322 | Expressway | Any Road Condition | Any Environment | Only Driver + Any density traffic |  | Drive | Any vehicle speed | none | [F011] Detect overvoltage condition | [MF060] Does NOT detect overvoltage condition | [H001] Battery gases / smoke / thermal runaway |  |  |  |  | E2 | Any speed driving on expressways in any enviroment results in an E4 exposure due to the high likelihood of hazardous events under these conditions |  |  |  | [G002] Prevent battery from operating outside SOA (ASIL D)
HE58323 | Mountain | Confined spaces | Any temperature | Driver + Peoples Including Elderly, children, Disabled + Low density traffic |  | Drive | Any vehicle speed | none | [F011] Detect overvoltage condition | [MF060] Does NOT detect overvoltage condition | [H001] Battery gases / smoke / thermal runaway |  |  |  |  | E1 | Bus travel through tunnels occurs only a few times during a journey, as tunnels are infrequent, even with low traffic density. considering the expesswasy tunnels. |  |  |  | [G002] Prevent battery from operating outside SOA (ASIL D)
HE58324 | Any location | Confined spaces | Any Temperature | Any Occupant + High traffic density |  | Parked | Not Moving | none | [F011] Detect overvoltage condition | [MF060] Does NOT detect overvoltage condition | [H001] Battery gases / smoke / thermal runaway |  |  |  |  | E4 | Bus parking in various locations and conditions results in an E4 exposure due to the high frequency of potential hazardous events. xx in cities |  |  |  | [G002] Prevent battery from operating outside SOA (ASIL D)
HE58325 | Mountain | Confined spaces | Any temperature | Driver + Peoples Including Elderly, children, Disabled + High traffic density |  | Drive | Any vehicle speed | none | [F011] Detect overvoltage condition | [MF060] Does NOT detect overvoltage condition | [H001] Battery gases / smoke / thermal runaway |  |  |  |  | E1 | Bus travel through tunnels occurs only a few times during a journey, as tunnels are infrequent, even with low traffic density. considering the expesswasy tunnels. |  |  |  | [G002] Prevent battery from operating outside SOA (ASIL D)
HE58326 | Mountain | Any Road Condition | Any Environment | Only Driver + Any density traffic |  | Drive | Any vehicle speed | none | [F011] Detect overvoltage condition | [MF060] Does NOT detect overvoltage condition | [H001] Battery gases / smoke / thermal runaway |  |  |  |  | E2 | Any speed driving on mountains in any enviroment results in an E4 exposure due to the high likelihood of hazardous events under these conditions |  |  |  | [G002] Prevent battery from operating outside SOA (ASIL D)
HE58327 | Mountain | Off-road / potholes | Any temperature | Driver + Peoples Including Elderly, children, Disabled + Any traffic density |  | Drive | Any vehicle speed | none | [F011] Detect overvoltage condition | [MF060] Does NOT detect overvoltage condition | [H001] Battery gases / smoke / thermal runaway |  |  |  |  | E3 | Off-road patches on the mountains, commonly present due to ongoing construction, occur frequently regardless of traffic density, resulting in an E3 exposure |  |  |  | [G002] Prevent battery from operating outside SOA (ASIL D)
HE58328 | Any location | Paved wet | Rain | Driver + Peoples Including Elderly, children, Disabled + Any traffic density |  | Charging | Not Moving | none | [F011] Detect overvoltage condition | [MF060] Does NOT detect overvoltage condition | [H001] Battery gases / smoke / thermal runaway |  |  |  |  | E3 | Charging under wet and rainy conditions at various locations is moderately frequent in India, resulting in an E3 exposure. |  |  |  | [G002] Prevent battery from operating outside SOA (ASIL D)
HE58329 | Any location | Any Road Condition | Any Environment | Driver + Peoples Including Elderly, children, Disabled + Any traffic density |  | Breakdown | Not Moving | none | [F011] Detect overvoltage condition | [MF060] Does NOT detect overvoltage condition | [H001] Battery gases / smoke / thermal runaway |  |  |  |  | E2 | Breakdowns are anticipated to occur occasionally, resulting in an E2 exposure as the likelihood of hazardous events is low but not negligible, with infrequent occurrence during operational scenarios. |  |  |  | [G002] Prevent battery from operating outside SOA (ASIL D) |  | Difficult disabled people
HE58330 | Mountain | Any Road Condition | Any Temperature | Driver + Peoples Including Elderly, children, Disabled + Any traffic density |  | Parked | Not Moving | none | [F011] Detect overvoltage condition | [MF060] Does NOT detect overvoltage condition | [H001] Battery gases / smoke / thermal runaway |  |  |  |  | E4 | Bus parking in various locations and conditions results in an E4 exposure due to the high frequency of potential hazardous events. |  |  |  | [G002] Prevent battery from operating outside SOA (ASIL D)
HE58331 | Any location | Any Road Condition | High Temperature | Driver + Peoples Including Elderly, children, Disabled + Any traffic density |  | Charging | Not Moving | none | [F011] Detect overvoltage condition | [MF060] Does NOT detect overvoltage condition | [H001] Battery gases / smoke / thermal runaway |  |  |  |  | E4 | Buses undergo charging frequently, resulting in an E4 exposure due to the high frequency of potential exposure during these operations. |  |  |  | [G002] Prevent battery from operating outside SOA (ASIL D)
HE58332 | Mountain | Off-road / potholes | Fog / low visibility | Driver + Peoples Including Elderly, children, Disabled + Any traffic density |  | Drive | Any vehicle speed | none | [F011] Detect overvoltage condition | [MF060] Does NOT detect overvoltage condition | [H001] Battery gases / smoke / thermal runaway |  |  |  |  | E2 | Fog and low visibility occur only a few times a year in mountainous areas, resulting in an E2 exposure |  |  |  | [G002] Prevent battery from operating outside SOA (ASIL D)
HE58333 | Any location | Paved Wet | Rain | Any Occupant + Any traffic density |  | Parked | Not Moving | none | [F011] Detect overvoltage condition | [MF060] Does NOT detect overvoltage condition | [H001] Battery gases / smoke / thermal runaway |  |  |  |  | E3 | Parking in waterlogged or paved wet conditions during rain results in an E3 exposure due to the moderate likelihood of hazardous events in such scenarios. |  |  |  | [G002] Prevent battery from operating outside SOA (ASIL D)
HE58334 | Expressway | Off-road / potholes | Rain | Driver + Peoples Including Elderly, children, Disabled + High traffic density |  | Drive | Any vehicle speed | none | [F011] Detect overvoltage condition | [MF060] Does NOT detect overvoltage condition | [H001] Battery gases / smoke / thermal runaway |  |  |  |  | E1 | Rains on the expressway occurs only during certain months of the year, coupled with high traffic density and off road , resulting in an E2 exposure |  |  |  | [G002] Prevent battery from operating outside SOA (ASIL D)
HE58335 | City | Any Road Condition | Any Environment | Only Driver + Any density traffic |  | Drive | Any vehicle speed | none | [F011] Detect overvoltage condition | [MF060] Does NOT detect overvoltage condition | [H001] Battery gases / smoke / thermal runaway |  |  |  |  | E4 | Driving in city conditions with any road type and environmental factors results in an E4 exposure due to the high frequency of potential hazardous events in such scenarios |  |  |  | [G002] Prevent battery from operating outside SOA (ASIL D)
HE58336 | Expressway | Off-road / potholes | Fog / low visibility | Driver + Peoples Including Elderly, children, Disabled + High traffic density |  | Drive | Any vehicle speed | none | [F011] Detect overvoltage condition | [MF060] Does NOT detect overvoltage condition | [H001] Battery gases / smoke / thermal runaway |  |  |  |  | E1 | Fog on the expressway occurs only during certain months of the year, coupled with high traffic density and off road , resulting in an E2 exposure |  |  |  | [G002] Prevent battery from operating outside SOA (ASIL D)
HE58337 | Expressway | Paved | Any temperature | Driver + Peoples Including Elderly, children, Disabled + High traffic density |  | Drive | Low vehicle speed | none | [F011] Detect overvoltage condition | [MF060] Does NOT detect overvoltage condition | [H001] Battery gases / smoke / thermal runaway |  |  |  |  | E4 | Low-speed driving on paved expressways in any temperature results in an E4 exposure due to the high likelihood of hazardous events under these conditions |  |  |  | [G002] Prevent battery from operating outside SOA (ASIL D)
HE58338 | City | Paved | Fog / low visibility | Driver + Peoples Including Elderly, children, Disabled + High traffic density |  | Drive | Low vehicle speed | none | [F011] Detect overvoltage condition | [MF060] Does NOT detect overvoltage condition | [H001] Battery gases / smoke / thermal runaway |  |  |  |  | E2 | Driving in city conditions with paved road type and environmental factors results in an E4 exposure due to the high frequency of potential hazardous events in such scenarios |  |  |  | [G002] Prevent battery from operating outside SOA (ASIL D)
HE58339 | Mountain | Paved wet | Rain | Driver + Peoples Including Elderly, children, Disabled + Any traffic density |  | Drive | Any vehicle speed | none | [F011] Detect overvoltage condition | [MF060] Does NOT detect overvoltage condition | [H001] Battery gases / smoke / thermal runaway |  |  |  |  | E3 | Rains occur only a few times a year in mountainous areas, resulting in an E2 exposure |  |  |  | [G002] Prevent battery from operating outside SOA (ASIL D) |  | depends
HE58340 | City | Off-road / potholes | Fog / low visibility | Driver + Peoples Including Elderly, children, Disabled + Any traffic density |  | Drive | Any vehicle speed | none | [F011] Detect overvoltage condition | [MF060] Does NOT detect overvoltage condition | [H001] Battery gases / smoke / thermal runaway |  |  |  |  | E2 | Driving in city conditions with fog, low visibility, and passengers (including elderly, children, and disabled) results in an E2 exposure due to the moderate likelihood of hazardous events |  |  |  | [G002] Prevent battery from operating outside SOA (ASIL D)
HE58341 | City | Paved | Any Temperature | Driver + Peoples Including Elderly, children, Disabled + High traffic density |  | Drive | Low vehicle speed | none | [F011] Detect overvoltage condition | [MF060] Does NOT detect overvoltage condition | [H001] Battery gases / smoke / thermal runaway |  |  |  |  | E4 | Driving in city conditions with paved road type and environmental factors results in an E4 exposure due to the high frequency of potential hazardous events in such scenarios |  |  |  | [G002] Prevent battery from operating outside SOA (ASIL D)
HE58342 | City | Paved | Fog / low visibility | Driver + Peoples Including Elderly, children, Disabled + Any traffic density |  | Drive | Any vehicle speed | none | [F011] Detect overvoltage condition | [MF060] Does NOT detect overvoltage condition | [H001] Battery gases / smoke / thermal runaway |  |  |  |  | E2 | Driving in city conditions with paved road type and environmental factors results in an E4 exposure due to the high frequency of potential hazardous events in such scenarios xx |  |  |  | [G002] Prevent battery from operating outside SOA (ASIL D)
HE58343 | Mountain | Any Road Condition | Any Environment | Driver + Peoples Including Elderly, children, Disabled + Any traffic density |  | Breakdown | Not Moving | none | [F011] Detect overvoltage condition | [MF060] Does NOT detect overvoltage condition | [H001] Battery gases / smoke / thermal runaway |  |  |  |  | E2 | Breakdowns are anticipated to occur occasionally, resulting in an E2 exposure as the likelihood of hazardous events is low but not negligible, with infrequent occurrence during operational scenarios. |  |  |  | [G002] Prevent battery from operating outside SOA (ASIL D)
HE58344 | City | Paved | Any Temperature | Driver + Peoples Including Elderly, children, Disabled + Low traffic density |  | Drive | High vehicle speed | none | [F011] Detect overvoltage condition | [MF060] Does NOT detect overvoltage condition | [H001] Battery gases / smoke / thermal runaway |  |  |  |  | E4 | Driving in city conditions with paved road type and environmental factors results in an E4 exposure due to the high frequency of potential hazardous events in such scenarios |  |  |  | [G002] Prevent battery from operating outside SOA (ASIL D)
HE58345 | Mountain | Off-road / potholes | Rain | Driver + Peoples Including Elderly, children, Disabled + Any traffic density |  | Drive | Any vehicle speed | none | [F011] Detect overvoltage condition | [MF060] Does NOT detect overvoltage condition | [H001] Battery gases / smoke / thermal runaway |  |  |  |  | E2 | Rains occur only a few times a year in mountainous areas, resulting in an E2 exposure |  |  |  | [G002] Prevent battery from operating outside SOA (ASIL D)
HE58346 | Any location | Any Road Condition | Any Environment | Any Occupant + Any traffic density |  | Parked | Not Moving | none | [F011] Detect overvoltage condition | [MF060] Does NOT detect overvoltage condition | [H001] Battery gases / smoke / thermal runaway |  |  |  |  | E4 | Bus parking in various locations and conditions results in an E4 exposure due to the high frequency of potential hazardous events. |  |  |  | [G002] Prevent battery from operating outside SOA (ASIL D)
HE58347 | Mountain | Paved | Any temperature | Driver + Peoples Including Elderly, children, Disabled + Any traffic density |  | Drive | Any vehicle speed | none | [F011] Detect overvoltage condition | [MF060] Does NOT detect overvoltage condition | [H001] Battery gases / smoke / thermal runaway |  |  |  |  | E4 | Driving on paved mountain roads at any speed and temperature results in an E4 exposure due to the high likelihood of hazardous events in these conditions. |  |  |  | [G002] Prevent battery from operating outside SOA (ASIL D)
HE58348 | Expressway | Off-road / potholes | Any temperature | Driver + Peoples Including Elderly, children, Disabled + Low density traffic |  | Drive | Any vehicle speed | none | [F011] Detect overvoltage condition | [MF060] Does NOT detect overvoltage condition | [H001] Battery gases / smoke / thermal runaway |  |  |  |  | E2 | Off-road patches on the expressway, commonly present due to ongoing construction, occur frequently even with low traffic density, resulting in an E3 exposure |  |  |  | [G002] Prevent battery from operating outside SOA (ASIL D)
HE58349 | Expressway | Paved | Fog / low visibility | Driver + Peoples Including Elderly, children, Disabled + Low density traffic |  | Drive | High vehicle speed | none | [F011] Detect overvoltage condition | [MF060] Does NOT detect overvoltage condition | [H001] Battery gases / smoke / thermal runaway |  |  |  |  | E3 | Fog on the expressway occurs only during certain months of the year, coupled with high traffic density, resulting in an E2 exposure |  |  |  | [G002] Prevent battery from operating outside SOA (ASIL D)
HE58350 | Expressway | Paved | Any temperature | Driver + Peoples Including Elderly, children, Disabled + Low density traffic |  | Drive | High vehicle speed | none | [F011] Detect overvoltage condition | [MF060] Does NOT detect overvoltage condition | [H001] Battery gases / smoke / thermal runaway |  |  |  |  | E4 | High-speed driving on paved expressways in any temperature results in an E4 exposure due to the high likelihood of hazardous events under these conditions |  |  |  | [G002] Prevent battery from operating outside SOA (ASIL D)
HE58351 | City | Paved wet | Any Temperature | Driver + Peoples Including Elderly, children, Disabled + Any traffic density |  | Drive | Any vehicle speed | none | [F011] Detect overvoltage condition | [MF060] Does NOT detect overvoltage condition | [H001] Battery gases / smoke / thermal runaway |  |  |  |  | E1 | Driving in city conditions with rain and passengers (including elderly, children, and disabled) results in an E2 exposure due to the moderate likelihood of hazardous events |  |  |  | [G002] Prevent battery from operating outside SOA (ASIL D)
HE58352 | City | Off-road / potholes | Any temperature | Driver + Peoples Including Elderly, children, Disabled + Any traffic density |  | Drive | Any vehicle speed | none | [F011] Detect overvoltage condition | [MF060] Does NOT detect overvoltage condition | [H001] Battery gases / smoke / thermal runaway |  |  |  |  | E4 | Driving in city conditions with off road type and environmental factors results in an E4 exposure due to the high frequency of potential hazardous events in such scenarios |  |  |  | [G002] Prevent battery from operating outside SOA (ASIL D)
HE58353 | City | Any Road Condition | Any Environment | Driver + Peoples Including Elderly, children, Disabled + Any traffic density |  | Drive | Any vehicle speed | none | [F011] Detect overvoltage condition | [MF060] Does NOT detect overvoltage condition | [H001] Battery gases / smoke / thermal runaway |  |  |  |  | E4 | Place holder for miscellaneos xx |  |  |  | [G002] Prevent battery from operating outside SOA (ASIL D)
HE58354 | City | Water Logged | Rain | Driver + Peoples Including Elderly, children, Disabled + Any traffic density |  | Drive | Any vehicle speed | none | [F011] Detect overvoltage condition | [MF060] Does NOT detect overvoltage condition | [H001] Battery gases / smoke / thermal runaway |  |  |  |  | E1 | Driving in waterlogged city conditions during rain, with both driver and goods onboard and any traffic density, results in an E1 exposure due to the low likelihood of hazardous events under these conditions |  |  |  | [G002] Prevent battery from operating outside SOA (ASIL D)
HE58355 | Mountain | Paved | Fog / low visibility | Driver + Peoples Including Elderly, children, Disabled + Any traffic density |  | Drive | Any vehicle speed | none | [F011] Detect overvoltage condition | [MF060] Does NOT detect overvoltage condition | [H001] Battery gases / smoke / thermal runaway |  |  |  |  | E2 | Fog and low visibility occur only a few times a year in mountainous areas, resulting in an E2 exposure |  |  |  | [G002] Prevent battery from operating outside SOA (ASIL D)
HE58356 | Expressway | Off-road / potholes | Any temperature | Driver + Peoples Including Elderly, children, Disabled + High traffic density |  | Drive | Any vehicle speed | none | [F011] Detect overvoltage condition | [MF060] Does NOT detect overvoltage condition | [H001] Battery gases / smoke / thermal runaway |  |  |  |  | E2 | Off-road patches on the expressway, commonly present due to ongoing construction, occur frequently even with high traffic density, resulting in an E3 exposure |  |  |  | [G002] Prevent battery from operating outside SOA (ASIL D)
HE58357 | Expressway | Paved wet | Fog / low visibility | Driver + Peoples Including Elderly, children, Disabled + Any density traffic |  | Drive | Any vehicle speed | none | [F011] Detect overvoltage condition | [MF060] Does NOT detect overvoltage condition | [H001] Battery gases / smoke / thermal runaway |  |  |  |  | E1 | Driving on paved wet expressways in fog or low visibility, with low traffic density and the presence of driver and goods, results in an E1 exposure due to the low likelihood of hazardous events under these conditions. |  |  |  | [G002] Prevent battery from operating outside SOA (ASIL D)
HE58358 | City | Paved | Fog / low visibility | Driver + Peoples Including Elderly, children, Disabled + Low traffic density |  | Drive | High vehicle speed | none | [F011] Detect overvoltage condition | [MF063] Provide undervoltage protection when overvoltage protection is required | [H004] Vehicle suddenly unable to discharge / sudden loss of power |  |  |  |  | E2 | Driving in city conditions with fog, low visibility, and passengers (including elderly, children, and disabled) results in an E2 exposure due to the moderate likelihood of hazardous events |  |  |  | [G002] Prevent battery from operating outside SOA (ASIL D)
HE58359 | City | Paved | Any Temperature | Driver + Peoples Including Elderly, children, Disabled + Any traffic density |  | Drive | Any vehicle speed | none | [F011] Detect overvoltage condition | [MF063] Provide undervoltage protection when overvoltage protection is required | [H004] Vehicle suddenly unable to discharge / sudden loss of power |  |  |  |  | E4 | Driving in city conditions with paved road type and environmental factors results in an E4 exposure due to the high frequency of potential hazardous events in such scenarios xx |  |  |  | [G002] Prevent battery from operating outside SOA (ASIL D)
HE58360 | Expressway | Paved wet | Rain | Driver + Peoples Including Elderly, children, Disabled + Low density traffic |  | Drive | Any vehicle speed | none | [F011] Detect overvoltage condition | [MF063] Provide undervoltage protection when overvoltage protection is required | [H004] Vehicle suddenly unable to discharge / sudden loss of power |  |  |  |  | E4 | Rains occur only a few times a year in expressway areas, resulting in an E2 exposure |  |  |  | [G002] Prevent battery from operating outside SOA (ASIL D)
HE58361 | Expressway | Paved wet | Rain | Driver + Peoples Including Elderly, children, Disabled + High traffic density |  | Drive | Any vehicle speed | none | [F011] Detect overvoltage condition | [MF063] Provide undervoltage protection when overvoltage protection is required | [H004] Vehicle suddenly unable to discharge / sudden loss of power |  |  |  |  | E4 | Rains occur only a few times a year in expressway areas, resulting in an E2 exposure |  |  |  | [G002] Prevent battery from operating outside SOA (ASIL D)
HE58362 | Expressway | Off-road / potholes | Fog / low visibility | Driver + Peoples Including Elderly, children, Disabled + Low density traffic |  | Drive | Any vehicle speed | none | [F011] Detect overvoltage condition | [MF063] Provide undervoltage protection when overvoltage protection is required | [H004] Vehicle suddenly unable to discharge / sudden loss of power |  |  |  |  | E1 | Fog on the expressway occurs only during certain months of the year, coupled with low traffic density and off road resulting in an E2 exposure |  |  |  | [G002] Prevent battery from operating outside SOA (ASIL D)
HE58363 | Expressway | Off-road / potholes | Rain | Driver + Peoples Including Elderly, children, Disabled + Low density traffic |  | Drive | Any vehicle speed | none | [F011] Detect overvoltage condition | [MF063] Provide undervoltage protection when overvoltage protection is required | [H004] Vehicle suddenly unable to discharge / sudden loss of power |  |  |  |  | E1 | Rain on the expressway occurs only during certain months of the year, coupled with low traffic density and off road resulting in an E2 exposure |  |  |  | [G002] Prevent battery from operating outside SOA (ASIL D)
HE58364 | City | Paved wet | Fog / low visibility | Driver + Peoples Including Elderly, children, Disabled + Any traffic density |  | Drive | Any vehicle speed | none | [F011] Detect overvoltage condition | [MF063] Provide undervoltage protection when overvoltage protection is required | [H004] Vehicle suddenly unable to discharge / sudden loss of power |  |  |  |  | E1 | Driving in city conditions with fog, low visibility, and passengers (including elderly, children, and disabled) results in an E2 exposure due to the moderate likelihood of hazardous events |  |  |  | [G002] Prevent battery from operating outside SOA (ASIL D)
HE58365 | Mountain | Any Road Condition | Rain | Driver + Peoples Including Elderly, children, Disabled + Any traffic density |  | Parked | Not Moving | none | [F011] Detect overvoltage condition | [MF063] Provide undervoltage protection when overvoltage protection is required | [H004] Vehicle suddenly unable to discharge / sudden loss of power |  |  |  |  | E3 | Parking in mountainous areas with any road condition during rain results in an E3 exposure due to the moderate likelihood of hazardous events under these conditions. |  |  |  | [G002] Prevent battery from operating outside SOA (ASIL D)
HE58366 | City | Paved wet | Rain | Driver + Peoples Including Elderly, children, Disabled + High traffic density |  | Drive | Low vehicle speed | none | [F011] Detect overvoltage condition | [MF063] Provide undervoltage protection when overvoltage protection is required | [H004] Vehicle suddenly unable to discharge / sudden loss of power |  |  |  |  | E4 | Rains occur only a few times a year in city areas, resulting in an E2 exposure |  |  |  | [G002] Prevent battery from operating outside SOA (ASIL D)
HE58367 | Expressway | Paved | Fog / low visibility | Driver + Peoples Including Elderly, children, Disabled + High traffic density |  | Drive | Low vehicle speed | none | [F011] Detect overvoltage condition | [MF063] Provide undervoltage protection when overvoltage protection is required | [H004] Vehicle suddenly unable to discharge / sudden loss of power |  |  |  |  | E3 | Fog on the expressway occurs only during certain months of the year, coupled with low traffic density, resulting in an E2 exposure |  |  |  | [G002] Prevent battery from operating outside SOA (ASIL D)
HE58368 | Expressway | Paved wet | Any temperature | Driver + Peoples Including Elderly, children, Disabled + Any density traffic |  | Drive | Any vehicle speed | none | [F011] Detect overvoltage condition | [MF063] Provide undervoltage protection when overvoltage protection is required | [H004] Vehicle suddenly unable to discharge / sudden loss of power |  |  |  |  | E1 | Paved wet road conditions on the expressway occur very rarely throughout the year, regardless of temperature, even with high traffic density, resulting in an E2 exposure. |  |  |  | [G002] Prevent battery from operating outside SOA (ASIL D)
HE58369 | City | Paved wet | Rain | Driver + Peoples Including Elderly, children, Disabled + Low traffic density |  | Drive | High vehicle speed | none | [F011] Detect overvoltage condition | [MF063] Provide undervoltage protection when overvoltage protection is required | [H004] Vehicle suddenly unable to discharge / sudden loss of power |  |  |  |  | E4 | Rains occur only a few times a year in city areas, resulting in an E2 exposure |  |  |  | [G002] Prevent battery from operating outside SOA (ASIL D)
HE58370 | Any location | Any Road Condition | Any environment | Driver + Peoples Including Elderly, children, Disabled + Any traffic density |  | Charging | Not Moving | none | [F011] Detect overvoltage condition | [MF063] Provide undervoltage protection when overvoltage protection is required | [H004] Vehicle suddenly unable to discharge / sudden loss of power |  |  |  |  | E4 | Buses undergo charging frequently, resulting in an E4 exposure due to the high frequency of potential exposure during these operations. |  |  |  | [G002] Prevent battery from operating outside SOA (ASIL D)
HE58371 | City | Off-road / potholes | Rain | Driver + Peoples Including Elderly, children, Disabled + Any traffic density |  | Drive | Any vehicle speed | none | [F011] Detect overvoltage condition | [MF063] Provide undervoltage protection when overvoltage protection is required | [H004] Vehicle suddenly unable to discharge / sudden loss of power |  |  |  |  | E2 | Rains in the city occurs only during certain months of the year, regardless of traffic density and off road , resulting in an E2 exposure |  |  |  | [G002] Prevent battery from operating outside SOA (ASIL D)
HE58372 | Expressway | Any Road Condition | Any Environment | Only Driver + Any density traffic |  | Drive | Any vehicle speed | none | [F011] Detect overvoltage condition | [MF063] Provide undervoltage protection when overvoltage protection is required | [H004] Vehicle suddenly unable to discharge / sudden loss of power |  |  |  |  | E2 | Any speed driving on expressways in any enviroment results in an E4 exposure due to the high likelihood of hazardous events under these conditions |  |  |  | [G002] Prevent battery from operating outside SOA (ASIL D)
HE58373 | Mountain | Confined spaces | Any temperature | Driver + Peoples Including Elderly, children, Disabled + Low density traffic |  | Drive | Any vehicle speed | none | [F011] Detect overvoltage condition | [MF063] Provide undervoltage protection when overvoltage protection is required | [H004] Vehicle suddenly unable to discharge / sudden loss of power |  |  |  |  | E1 | Bus travel through tunnels occurs only a few times during a journey, as tunnels are infrequent, even with low traffic density. considering the expesswasy tunnels. |  |  |  | [G002] Prevent battery from operating outside SOA (ASIL D)
HE58374 | Any location | Confined spaces | Any Temperature | Any Occupant + High traffic density |  | Parked | Not Moving | none | [F011] Detect overvoltage condition | [MF063] Provide undervoltage protection when overvoltage protection is required | [H004] Vehicle suddenly unable to discharge / sudden loss of power |  |  |  |  | E4 | Bus parking in various locations and conditions results in an E4 exposure due to the high frequency of potential hazardous events. xx in cities |  |  |  | [G002] Prevent battery from operating outside SOA (ASIL D)
HE58375 | Mountain | Confined spaces | Any temperature | Driver + Peoples Including Elderly, children, Disabled + High traffic density |  | Drive | Any vehicle speed | none | [F011] Detect overvoltage condition | [MF063] Provide undervoltage protection when overvoltage protection is required | [H004] Vehicle suddenly unable to discharge / sudden loss of power |  |  |  |  | E1 | Bus travel through tunnels occurs only a few times during a journey, as tunnels are infrequent, even with low traffic density. considering the expesswasy tunnels. |  |  |  | [G002] Prevent battery from operating outside SOA (ASIL D)
HE58376 | Mountain | Any Road Condition | Any Environment | Only Driver + Any density traffic |  | Drive | Any vehicle speed | none | [F011] Detect overvoltage condition | [MF063] Provide undervoltage protection when overvoltage protection is required | [H004] Vehicle suddenly unable to discharge / sudden loss of power |  |  |  |  | E2 | Any speed driving on mountains in any enviroment results in an E4 exposure due to the high likelihood of hazardous events under these conditions |  |  |  | [G002] Prevent battery from operating outside SOA (ASIL D)
HE58377 | Mountain | Off-road / potholes | Any temperature | Driver + Peoples Including Elderly, children, Disabled + Any traffic density |  | Drive | Any vehicle speed | none | [F011] Detect overvoltage condition | [MF063] Provide undervoltage protection when overvoltage protection is required | [H004] Vehicle suddenly unable to discharge / sudden loss of power |  |  |  |  | E3 | Off-road patches on the mountains, commonly present due to ongoing construction, occur frequently regardless of traffic density, resulting in an E3 exposure |  |  |  | [G002] Prevent battery from operating outside SOA (ASIL D)
HE58378 | Any location | Paved wet | Rain | Driver + Peoples Including Elderly, children, Disabled + Any traffic density |  | Charging | Not Moving | none | [F011] Detect overvoltage condition | [MF063] Provide undervoltage protection when overvoltage protection is required | [H004] Vehicle suddenly unable to discharge / sudden loss of power |  |  |  |  | E3 | Charging under wet and rainy conditions at various locations is moderately frequent in India, resulting in an E3 exposure. |  |  |  | [G002] Prevent battery from operating outside SOA (ASIL D)
HE58379 | Any location | Any Road Condition | Any Environment | Driver + Peoples Including Elderly, children, Disabled + Any traffic density |  | Breakdown | Not Moving | none | [F011] Detect overvoltage condition | [MF063] Provide undervoltage protection when overvoltage protection is required | [H004] Vehicle suddenly unable to discharge / sudden loss of power |  |  |  |  | E2 | Breakdowns are anticipated to occur occasionally, resulting in an E2 exposure as the likelihood of hazardous events is low but not negligible, with infrequent occurrence during operational scenarios. |  |  |  | [G002] Prevent battery from operating outside SOA (ASIL D) |  | Difficult disabled people
HE58380 | Mountain | Any Road Condition | Any Temperature | Driver + Peoples Including Elderly, children, Disabled + Any traffic density |  | Parked | Not Moving | none | [F011] Detect overvoltage condition | [MF063] Provide undervoltage protection when overvoltage protection is required | [H004] Vehicle suddenly unable to discharge / sudden loss of power |  |  |  |  | E4 | Bus parking in various locations and conditions results in an E4 exposure due to the high frequency of potential hazardous events. |  |  |  | [G002] Prevent battery from operating outside SOA (ASIL D)
HE58381 | Any location | Any Road Condition | High Temperature | Driver + Peoples Including Elderly, children, Disabled + Any traffic density |  | Charging | Not Moving | none | [F011] Detect overvoltage condition | [MF063] Provide undervoltage protection when overvoltage protection is required | [H004] Vehicle suddenly unable to discharge / sudden loss of power |  |  |  |  | E4 | Buses undergo charging frequently, resulting in an E4 exposure due to the high frequency of potential exposure during these operations. |  |  |  | [G002] Prevent battery from operating outside SOA (ASIL D)
HE58382 | Mountain | Off-road / potholes | Fog / low visibility | Driver + Peoples Including Elderly, children, Disabled + Any traffic density |  | Drive | Any vehicle speed | none | [F011] Detect overvoltage condition | [MF063] Provide undervoltage protection when overvoltage protection is required | [H004] Vehicle suddenly unable to discharge / sudden loss of power |  |  |  |  | E2 | Fog and low visibility occur only a few times a year in mountainous areas, resulting in an E2 exposure |  |  |  | [G002] Prevent battery from operating outside SOA (ASIL D)
HE58383 | Any location | Paved Wet | Rain | Any Occupant + Any traffic density |  | Parked | Not Moving | none | [F011] Detect overvoltage condition | [MF063] Provide undervoltage protection when overvoltage protection is required | [H004] Vehicle suddenly unable to discharge / sudden loss of power |  |  |  |  | E3 | Parking in waterlogged or paved wet conditions during rain results in an E3 exposure due to the moderate likelihood of hazardous events in such scenarios. |  |  |  | [G002] Prevent battery from operating outside SOA (ASIL D)
HE58384 | Expressway | Off-road / potholes | Rain | Driver + Peoples Including Elderly, children, Disabled + High traffic density |  | Drive | Any vehicle speed | none | [F011] Detect overvoltage condition | [MF063] Provide undervoltage protection when overvoltage protection is required | [H004] Vehicle suddenly unable to discharge / sudden loss of power |  |  |  |  | E1 | Rains on the expressway occurs only during certain months of the year, coupled with high traffic density and off road , resulting in an E2 exposure |  |  |  | [G002] Prevent battery from operating outside SOA (ASIL D)
HE58385 | City | Any Road Condition | Any Environment | Only Driver + Any density traffic |  | Drive | Any vehicle speed | none | [F011] Detect overvoltage condition | [MF063] Provide undervoltage protection when overvoltage protection is required | [H004] Vehicle suddenly unable to discharge / sudden loss of power |  |  |  |  | E4 | Driving in city conditions with any road type and environmental factors results in an E4 exposure due to the high frequency of potential hazardous events in such scenarios |  |  |  | [G002] Prevent battery from operating outside SOA (ASIL D)
HE58386 | Expressway | Off-road / potholes | Fog / low visibility | Driver + Peoples Including Elderly, children, Disabled + High traffic density |  | Drive | Any vehicle speed | none | [F011] Detect overvoltage condition | [MF063] Provide undervoltage protection when overvoltage protection is required | [H004] Vehicle suddenly unable to discharge / sudden loss of power |  |  |  |  | E1 | Fog on the expressway occurs only during certain months of the year, coupled with high traffic density and off road , resulting in an E2 exposure |  |  |  | [G002] Prevent battery from operating outside SOA (ASIL D)
HE58387 | Expressway | Paved | Any temperature | Driver + Peoples Including Elderly, children, Disabled + High traffic density |  | Drive | Low vehicle speed | none | [F011] Detect overvoltage condition | [MF063] Provide undervoltage protection when overvoltage protection is required | [H004] Vehicle suddenly unable to discharge / sudden loss of power |  |  |  |  | E4 | Low-speed driving on paved expressways in any temperature results in an E4 exposure due to the high likelihood of hazardous events under these conditions |  |  |  | [G002] Prevent battery from operating outside SOA (ASIL D)
HE58388 | City | Paved | Fog / low visibility | Driver + Peoples Including Elderly, children, Disabled + High traffic density |  | Drive | Low vehicle speed | none | [F011] Detect overvoltage condition | [MF063] Provide undervoltage protection when overvoltage protection is required | [H004] Vehicle suddenly unable to discharge / sudden loss of power |  |  |  |  | E2 | Driving in city conditions with paved road type and environmental factors results in an E4 exposure due to the high frequency of potential hazardous events in such scenarios |  |  |  | [G002] Prevent battery from operating outside SOA (ASIL D)
HE58389 | Mountain | Paved wet | Rain | Driver + Peoples Including Elderly, children, Disabled + Any traffic density |  | Drive | Any vehicle speed | none | [F011] Detect overvoltage condition | [MF063] Provide undervoltage protection when overvoltage protection is required | [H004] Vehicle suddenly unable to discharge / sudden loss of power |  |  |  |  | E3 | Rains occur only a few times a year in mountainous areas, resulting in an E2 exposure |  |  |  | [G002] Prevent battery from operating outside SOA (ASIL D) |  | depends
HE58390 | City | Off-road / potholes | Fog / low visibility | Driver + Peoples Including Elderly, children, Disabled + Any traffic density |  | Drive | Any vehicle speed | none | [F011] Detect overvoltage condition | [MF063] Provide undervoltage protection when overvoltage protection is required | [H004] Vehicle suddenly unable to discharge / sudden loss of power |  |  |  |  | E2 | Driving in city conditions with fog, low visibility, and passengers (including elderly, children, and disabled) results in an E2 exposure due to the moderate likelihood of hazardous events |  |  |  | [G002] Prevent battery from operating outside SOA (ASIL D)
HE58391 | City | Paved | Any Temperature | Driver + Peoples Including Elderly, children, Disabled + High traffic density |  | Drive | Low vehicle speed | none | [F011] Detect overvoltage condition | [MF063] Provide undervoltage protection when overvoltage protection is required | [H004] Vehicle suddenly unable to discharge / sudden loss of power |  |  |  |  | E4 | Driving in city conditions with paved road type and environmental factors results in an E4 exposure due to the high frequency of potential hazardous events in such scenarios |  |  |  | [G002] Prevent battery from operating outside SOA (ASIL D)
HE58392 | City | Paved | Fog / low visibility | Driver + Peoples Including Elderly, children, Disabled + Any traffic density |  | Drive | Any vehicle speed | none | [F011] Detect overvoltage condition | [MF063] Provide undervoltage protection when overvoltage protection is required | [H004] Vehicle suddenly unable to discharge / sudden loss of power |  |  |  |  | E2 | Driving in city conditions with paved road type and environmental factors results in an E4 exposure due to the high frequency of potential hazardous events in such scenarios xx |  |  |  | [G002] Prevent battery from operating outside SOA (ASIL D)
HE58393 | Mountain | Any Road Condition | Any Environment | Driver + Peoples Including Elderly, children, Disabled + Any traffic density |  | Breakdown | Not Moving | none | [F011] Detect overvoltage condition | [MF063] Provide undervoltage protection when overvoltage protection is required | [H004] Vehicle suddenly unable to discharge / sudden loss of power |  |  |  |  | E2 | Breakdowns are anticipated to occur occasionally, resulting in an E2 exposure as the likelihood of hazardous events is low but not negligible, with infrequent occurrence during operational scenarios. |  |  |  | [G002] Prevent battery from operating outside SOA (ASIL D)
HE58394 | City | Paved | Any Temperature | Driver + Peoples Including Elderly, children, Disabled + Low traffic density |  | Drive | High vehicle speed | none | [F011] Detect overvoltage condition | [MF063] Provide undervoltage protection when overvoltage protection is required | [H004] Vehicle suddenly unable to discharge / sudden loss of power |  |  |  |  | E4 | Driving in city conditions with paved road type and environmental factors results in an E4 exposure due to the high frequency of potential hazardous events in such scenarios |  |  |  | [G002] Prevent battery from operating outside SOA (ASIL D)
HE58395 | Mountain | Off-road / potholes | Rain | Driver + Peoples Including Elderly, children, Disabled + Any traffic density |  | Drive | Any vehicle speed | none | [F011] Detect overvoltage condition | [MF063] Provide undervoltage protection when overvoltage protection is required | [H004] Vehicle suddenly unable to discharge / sudden loss of power |  |  |  |  | E2 | Rains occur only a few times a year in mountainous areas, resulting in an E2 exposure |  |  |  | [G002] Prevent battery from operating outside SOA (ASIL D)
HE58396 | Any location | Any Road Condition | Any Environment | Any Occupant + Any traffic density |  | Parked | Not Moving | none | [F011] Detect overvoltage condition | [MF063] Provide undervoltage protection when overvoltage protection is required | [H004] Vehicle suddenly unable to discharge / sudden loss of power |  |  |  |  | E4 | Bus parking in various locations and conditions results in an E4 exposure due to the high frequency of potential hazardous events. |  |  |  | [G002] Prevent battery from operating outside SOA (ASIL D)
HE58397 | Mountain | Paved | Any temperature | Driver + Peoples Including Elderly, children, Disabled + Any traffic density |  | Drive | Any vehicle speed | none | [F011] Detect overvoltage condition | [MF063] Provide undervoltage protection when overvoltage protection is required | [H004] Vehicle suddenly unable to discharge / sudden loss of power |  |  |  |  | E4 | Driving on paved mountain roads at any speed and temperature results in an E4 exposure due to the high likelihood of hazardous events in these conditions. |  |  |  | [G002] Prevent battery from operating outside SOA (ASIL D)
HE58398 | Expressway | Off-road / potholes | Any temperature | Driver + Peoples Including Elderly, children, Disabled + Low density traffic |  | Drive | Any vehicle speed | none | [F011] Detect overvoltage condition | [MF063] Provide undervoltage protection when overvoltage protection is required | [H004] Vehicle suddenly unable to discharge / sudden loss of power |  |  |  |  | E2 | Off-road patches on the expressway, commonly present due to ongoing construction, occur frequently even with low traffic density, resulting in an E3 exposure |  |  |  | [G002] Prevent battery from operating outside SOA (ASIL D)
HE58399 | Expressway | Paved | Fog / low visibility | Driver + Peoples Including Elderly, children, Disabled + Low density traffic |  | Drive | High vehicle speed | none | [F011] Detect overvoltage condition | [MF063] Provide undervoltage protection when overvoltage protection is required | [H004] Vehicle suddenly unable to discharge / sudden loss of power |  |  |  |  | E3 | Fog on the expressway occurs only during certain months of the year, coupled with high traffic density, resulting in an E2 exposure |  |  |  | [G002] Prevent battery from operating outside SOA (ASIL D)
HE58400 | Expressway | Paved | Any temperature | Driver + Peoples Including Elderly, children, Disabled + Low density traffic |  | Drive | High vehicle speed | none | [F011] Detect overvoltage condition | [MF063] Provide undervoltage protection when overvoltage protection is required | [H004] Vehicle suddenly unable to discharge / sudden loss of power |  |  |  |  | E4 | High-speed driving on paved expressways in any temperature results in an E4 exposure due to the high likelihood of hazardous events under these conditions |  |  |  | [G002] Prevent battery from operating outside SOA (ASIL D)
HE58401 | City | Paved wet | Any Temperature | Driver + Peoples Including Elderly, children, Disabled + Any traffic density |  | Drive | Any vehicle speed | none | [F011] Detect overvoltage condition | [MF063] Provide undervoltage protection when overvoltage protection is required | [H004] Vehicle suddenly unable to discharge / sudden loss of power |  |  |  |  | E1 | Driving in city conditions with rain and passengers (including elderly, children, and disabled) results in an E2 exposure due to the moderate likelihood of hazardous events |  |  |  | [G002] Prevent battery from operating outside SOA (ASIL D)
HE58402 | City | Off-road / potholes | Any temperature | Driver + Peoples Including Elderly, children, Disabled + Any traffic density |  | Drive | Any vehicle speed | none | [F011] Detect overvoltage condition | [MF063] Provide undervoltage protection when overvoltage protection is required | [H004] Vehicle suddenly unable to discharge / sudden loss of power |  |  |  |  | E4 | Driving in city conditions with off road type and environmental factors results in an E4 exposure due to the high frequency of potential hazardous events in such scenarios |  |  |  | [G002] Prevent battery from operating outside SOA (ASIL D)
HE58403 | City | Any Road Condition | Any Environment | Driver + Peoples Including Elderly, children, Disabled + Any traffic density |  | Drive | Any vehicle speed | none | [F011] Detect overvoltage condition | [MF063] Provide undervoltage protection when overvoltage protection is required | [H004] Vehicle suddenly unable to discharge / sudden loss of power |  |  |  |  | E4 | Place holder for miscellaneos xx |  |  |  | [G002] Prevent battery from operating outside SOA (ASIL D)
HE58404 | City | Water Logged | Rain | Driver + Peoples Including Elderly, children, Disabled + Any traffic density |  | Drive | Any vehicle speed | none | [F011] Detect overvoltage condition | [MF063] Provide undervoltage protection when overvoltage protection is required | [H004] Vehicle suddenly unable to discharge / sudden loss of power |  |  |  |  | E1 | Driving in waterlogged city conditions during rain, with both driver and goods onboard and any traffic density, results in an E1 exposure due to the low likelihood of hazardous events under these conditions |  |  |  | [G002] Prevent battery from operating outside SOA (ASIL D)
HE58405 | Mountain | Paved | Fog / low visibility | Driver + Peoples Including Elderly, children, Disabled + Any traffic density |  | Drive | Any vehicle speed | none | [F011] Detect overvoltage condition | [MF063] Provide undervoltage protection when overvoltage protection is required | [H004] Vehicle suddenly unable to discharge / sudden loss of power |  |  |  |  | E2 | Fog and low visibility occur only a few times a year in mountainous areas, resulting in an E2 exposure |  |  |  | [G002] Prevent battery from operating outside SOA (ASIL D)
HE58406 | Expressway | Off-road / potholes | Any temperature | Driver + Peoples Including Elderly, children, Disabled + High traffic density |  | Drive | Any vehicle speed | none | [F011] Detect overvoltage condition | [MF063] Provide undervoltage protection when overvoltage protection is required | [H004] Vehicle suddenly unable to discharge / sudden loss of power |  |  |  |  | E2 | Off-road patches on the expressway, commonly present due to ongoing construction, occur frequently even with high traffic density, resulting in an E3 exposure |  |  |  | [G002] Prevent battery from operating outside SOA (ASIL D)
HE58407 | Expressway | Paved wet | Fog / low visibility | Driver + Peoples Including Elderly, children, Disabled + Any density traffic |  | Drive | Any vehicle speed | none | [F011] Detect overvoltage condition | [MF063] Provide undervoltage protection when overvoltage protection is required | [H004] Vehicle suddenly unable to discharge / sudden loss of power |  |  |  |  | E1 | Driving on paved wet expressways in fog or low visibility, with low traffic density and the presence of driver and goods, results in an E1 exposure due to the low likelihood of hazardous events under these conditions. |  |  |  | [G002] Prevent battery from operating outside SOA (ASIL D)
HE58408 | City | Paved | Fog / low visibility | Driver + Peoples Including Elderly, children, Disabled + Low traffic density |  | Drive | High vehicle speed | none | [F011] Detect overvoltage condition | [MF065] Detects overvoltage condition LATER than required | [H001] Battery gases / smoke / thermal runaway |  |  |  |  | E2 | Driving in city conditions with fog, low visibility, and passengers (including elderly, children, and disabled) results in an E2 exposure due to the moderate likelihood of hazardous events |  |  |  | [G002] Prevent battery from operating outside SOA (ASIL D) |  | Assuming Battery back is MNC and It will be less dangerous for LFP
HE58409 | City | Paved | Any Temperature | Driver + Peoples Including Elderly, children, Disabled + Any traffic density |  | Drive | Any vehicle speed | none | [F011] Detect overvoltage condition | [MF065] Detects overvoltage condition LATER than required | [H001] Battery gases / smoke / thermal runaway |  |  |  |  | E4 | Driving in city conditions with paved road type and environmental factors results in an E4 exposure due to the high frequency of potential hazardous events in such scenarios xx |  |  |  | [G002] Prevent battery from operating outside SOA (ASIL D) |  | Assuming Battery back is MNC and It will be less dangerous for LFP
HE58410 | Expressway | Paved wet | Rain | Driver + Peoples Including Elderly, children, Disabled + Low density traffic |  | Drive | Any vehicle speed | none | [F011] Detect overvoltage condition | [MF065] Detects overvoltage condition LATER than required | [H001] Battery gases / smoke / thermal runaway |  |  |  |  | E4 | Rains occur only a few times a year in expressway areas, resulting in an E2 exposure |  |  |  | [G002] Prevent battery from operating outside SOA (ASIL D) |  | Assuming Battery back is MNC and It will be less dangerous for LFP
HE58411 | Expressway | Paved wet | Rain | Driver + Peoples Including Elderly, children, Disabled + High traffic density |  | Drive | Any vehicle speed | none | [F011] Detect overvoltage condition | [MF065] Detects overvoltage condition LATER than required | [H001] Battery gases / smoke / thermal runaway |  |  |  |  | E4 | Rains occur only a few times a year in expressway areas, resulting in an E2 exposure |  |  |  | [G002] Prevent battery from operating outside SOA (ASIL D) |  | Assuming Battery back is MNC and It will be less dangerous for LFP
HE58412 | Expressway | Off-road / potholes | Fog / low visibility | Driver + Peoples Including Elderly, children, Disabled + Low density traffic |  | Drive | Any vehicle speed | none | [F011] Detect overvoltage condition | [MF065] Detects overvoltage condition LATER than required | [H001] Battery gases / smoke / thermal runaway |  |  |  |  | E1 | Fog on the expressway occurs only during certain months of the year, coupled with low traffic density and off road resulting in an E2 exposure |  |  |  | [G002] Prevent battery from operating outside SOA (ASIL D) |  | Assuming Battery back is MNC and It will be less dangerous for LFP
HE58413 | Expressway | Off-road / potholes | Rain | Driver + Peoples Including Elderly, children, Disabled + Low density traffic |  | Drive | Any vehicle speed | none | [F011] Detect overvoltage condition | [MF065] Detects overvoltage condition LATER than required | [H001] Battery gases / smoke / thermal runaway |  |  |  |  | E1 | Rain on the expressway occurs only during certain months of the year, coupled with low traffic density and off road resulting in an E2 exposure |  |  |  | [G002] Prevent battery from operating outside SOA (ASIL D) |  | Assuming Battery back is MNC and It will be less dangerous for LFP
HE58414 | City | Paved wet | Fog / low visibility | Driver + Peoples Including Elderly, children, Disabled + Any traffic density |  | Drive | Any vehicle speed | none | [F011] Detect overvoltage condition | [MF065] Detects overvoltage condition LATER than required | [H001] Battery gases / smoke / thermal runaway |  |  |  |  | E1 | Driving in city conditions with fog, low visibility, and passengers (including elderly, children, and disabled) results in an E2 exposure due to the moderate likelihood of hazardous events |  |  |  | [G002] Prevent battery from operating outside SOA (ASIL D) |  | Assuming Battery back is MNC and It will be less dangerous for LFP
HE58415 | Mountain | Any Road Condition | Rain | Driver + Peoples Including Elderly, children, Disabled + Any traffic density |  | Parked | Not Moving | none | [F011] Detect overvoltage condition | [MF065] Detects overvoltage condition LATER than required | [H001] Battery gases / smoke / thermal runaway |  |  |  |  | E3 | Parking in mountainous areas with any road condition during rain results in an E3 exposure due to the moderate likelihood of hazardous events under these conditions. |  |  |  | [G002] Prevent battery from operating outside SOA (ASIL D) |  | Assuming Battery back is MNC and It will be less dangerous for LFP
HE58416 | City | Paved wet | Rain | Driver + Peoples Including Elderly, children, Disabled + High traffic density |  | Drive | Low vehicle speed | none | [F011] Detect overvoltage condition | [MF065] Detects overvoltage condition LATER than required | [H001] Battery gases / smoke / thermal runaway |  |  |  |  | E4 | Rains occur only a few times a year in city areas, resulting in an E2 exposure |  |  |  | [G002] Prevent battery from operating outside SOA (ASIL D) |  | Assuming Battery back is MNC and It will be less dangerous for LFP
HE58417 | Expressway | Paved | Fog / low visibility | Driver + Peoples Including Elderly, children, Disabled + High traffic density |  | Drive | Low vehicle speed | none | [F011] Detect overvoltage condition | [MF065] Detects overvoltage condition LATER than required | [H001] Battery gases / smoke / thermal runaway |  |  |  |  | E3 | Fog on the expressway occurs only during certain months of the year, coupled with low traffic density, resulting in an E2 exposure |  |  |  | [G002] Prevent battery from operating outside SOA (ASIL D) |  | Assuming Battery back is MNC and It will be less dangerous for LFP
HE58418 | Expressway | Paved wet | Any temperature | Driver + Peoples Including Elderly, children, Disabled + Any density traffic |  | Drive | Any vehicle speed | none | [F011] Detect overvoltage condition | [MF065] Detects overvoltage condition LATER than required | [H001] Battery gases / smoke / thermal runaway |  |  |  |  | E1 | Paved wet road conditions on the expressway occur very rarely throughout the year, regardless of temperature, even with high traffic density, resulting in an E2 exposure. |  |  |  | [G002] Prevent battery from operating outside SOA (ASIL D) |  | Assuming Battery back is MNC and It will be less dangerous for LFP
HE58419 | City | Paved wet | Rain | Driver + Peoples Including Elderly, children, Disabled + Low traffic density |  | Drive | High vehicle speed | none | [F011] Detect overvoltage condition | [MF065] Detects overvoltage condition LATER than required | [H001] Battery gases / smoke / thermal runaway |  |  |  |  | E4 | Rains occur only a few times a year in city areas, resulting in an E2 exposure |  |  |  | [G002] Prevent battery from operating outside SOA (ASIL D) |  | Assuming Battery back is MNC and It will be less dangerous for LFP
HE58420 | Any location | Any Road Condition | Any environment | Driver + Peoples Including Elderly, children, Disabled + Any traffic density |  | Charging | Not Moving | none | [F011] Detect overvoltage condition | [MF065] Detects overvoltage condition LATER than required | [H001] Battery gases / smoke / thermal runaway |  |  |  |  | E4 | Buses undergo charging frequently, resulting in an E4 exposure due to the high frequency of potential exposure during these operations. |  |  |  | [G002] Prevent battery from operating outside SOA (ASIL D) |  | Assuming Battery back is MNC and It will be less dangerous for LFP
HE58421 | City | Off-road / potholes | Rain | Driver + Peoples Including Elderly, children, Disabled + Any traffic density |  | Drive | Any vehicle speed | none | [F011] Detect overvoltage condition | [MF065] Detects overvoltage condition LATER than required | [H001] Battery gases / smoke / thermal runaway |  |  |  |  | E2 | Rains in the city occurs only during certain months of the year, regardless of traffic density and off road , resulting in an E2 exposure |  |  |  | [G002] Prevent battery from operating outside SOA (ASIL D) |  | Assuming Battery back is MNC and It will be less dangerous for LFP
HE58422 | Expressway | Any Road Condition | Any Environment | Only Driver + Any density traffic |  | Drive | Any vehicle speed | none | [F011] Detect overvoltage condition | [MF065] Detects overvoltage condition LATER than required | [H001] Battery gases / smoke / thermal runaway |  |  |  |  | E2 | Any speed driving on expressways in any enviroment results in an E4 exposure due to the high likelihood of hazardous events under these conditions |  |  |  | [G002] Prevent battery from operating outside SOA (ASIL D) |  | Assuming Battery back is MNC and It will be less dangerous for LFP
HE58423 | Mountain | Confined spaces | Any temperature | Driver + Peoples Including Elderly, children, Disabled + Low density traffic |  | Drive | Any vehicle speed | none | [F011] Detect overvoltage condition | [MF065] Detects overvoltage condition LATER than required | [H001] Battery gases / smoke / thermal runaway |  |  |  |  | E1 | Bus travel through tunnels occurs only a few times during a journey, as tunnels are infrequent, even with low traffic density. considering the expesswasy tunnels. |  |  |  | [G002] Prevent battery from operating outside SOA (ASIL D) |  | Assuming Battery back is MNC and It will be less dangerous for LFP
HE58424 | Any location | Confined spaces | Any Temperature | Any Occupant + High traffic density |  | Parked | Not Moving | none | [F011] Detect overvoltage condition | [MF065] Detects overvoltage condition LATER than required | [H001] Battery gases / smoke / thermal runaway |  |  |  |  | E4 | Bus parking in various locations and conditions results in an E4 exposure due to the high frequency of potential hazardous events. xx in cities |  |  |  | [G002] Prevent battery from operating outside SOA (ASIL D) |  | Assuming Battery back is MNC and It will be less dangerous for LFP
HE58425 | Mountain | Confined spaces | Any temperature | Driver + Peoples Including Elderly, children, Disabled + High traffic density |  | Drive | Any vehicle speed | none | [F011] Detect overvoltage condition | [MF065] Detects overvoltage condition LATER than required | [H001] Battery gases / smoke / thermal runaway |  |  |  |  | E1 | Bus travel through tunnels occurs only a few times during a journey, as tunnels are infrequent, even with low traffic density. considering the expesswasy tunnels. |  |  |  | [G002] Prevent battery from operating outside SOA (ASIL D) |  | Assuming Battery back is MNC and It will be less dangerous for LFP
HE58426 | Mountain | Any Road Condition | Any Environment | Only Driver + Any density traffic |  | Drive | Any vehicle speed | none | [F011] Detect overvoltage condition | [MF065] Detects overvoltage condition LATER than required | [H001] Battery gases / smoke / thermal runaway |  |  |  |  | E2 | Any speed driving on mountains in any enviroment results in an E4 exposure due to the high likelihood of hazardous events under these conditions |  |  |  | [G002] Prevent battery from operating outside SOA (ASIL D) |  | Assuming Battery back is MNC and It will be less dangerous for LFP
HE58427 | Mountain | Off-road / potholes | Any temperature | Driver + Peoples Including Elderly, children, Disabled + Any traffic density |  | Drive | Any vehicle speed | none | [F011] Detect overvoltage condition | [MF065] Detects overvoltage condition LATER than required | [H001] Battery gases / smoke / thermal runaway |  |  |  |  | E3 | Off-road patches on the mountains, commonly present due to ongoing construction, occur frequently regardless of traffic density, resulting in an E3 exposure |  |  |  | [G002] Prevent battery from operating outside SOA (ASIL D) |  | Assuming Battery back is MNC and It will be less dangerous for LFP
HE58428 | Any location | Paved wet | Rain | Driver + Peoples Including Elderly, children, Disabled + Any traffic density |  | Charging | Not Moving | none | [F011] Detect overvoltage condition | [MF065] Detects overvoltage condition LATER than required | [H001] Battery gases / smoke / thermal runaway |  |  |  |  | E3 | Charging under wet and rainy conditions at various locations is moderately frequent in India, resulting in an E3 exposure. |  |  |  | [G002] Prevent battery from operating outside SOA (ASIL D) |  | Assuming Battery back is MNC and It will be less dangerous for LFP
HE58429 | Any location | Any Road Condition | Any Environment | Driver + Peoples Including Elderly, children, Disabled + Any traffic density |  | Breakdown | Not Moving | none | [F011] Detect overvoltage condition | [MF065] Detects overvoltage condition LATER than required | [H001] Battery gases / smoke / thermal runaway |  |  |  |  | E2 | Breakdowns are anticipated to occur occasionally, resulting in an E2 exposure as the likelihood of hazardous events is low but not negligible, with infrequent occurrence during operational scenarios. |  |  |  | [G002] Prevent battery from operating outside SOA (ASIL D) |  | Assuming Battery back is MNC and It will be less dangerous for LFP
HE58430 | Mountain | Any Road Condition | Any Temperature | Driver + Peoples Including Elderly, children, Disabled + Any traffic density |  | Parked | Not Moving | none | [F011] Detect overvoltage condition | [MF065] Detects overvoltage condition LATER than required | [H001] Battery gases / smoke / thermal runaway |  |  |  |  | E4 | Bus parking in various locations and conditions results in an E4 exposure due to the high frequency of potential hazardous events. |  |  |  | [G002] Prevent battery from operating outside SOA (ASIL D) |  | Assuming Battery back is MNC and It will be less dangerous for LFP
HE58431 | Any location | Any Road Condition | High Temperature | Driver + Peoples Including Elderly, children, Disabled + Any traffic density |  | Charging | Not Moving | none | [F011] Detect overvoltage condition | [MF065] Detects overvoltage condition LATER than required | [H001] Battery gases / smoke / thermal runaway |  |  |  |  | E4 | Buses undergo charging frequently, resulting in an E4 exposure due to the high frequency of potential exposure during these operations. |  |  |  | [G002] Prevent battery from operating outside SOA (ASIL D) |  | Assuming Battery back is MNC and It will be less dangerous for LFP
HE58432 | Mountain | Off-road / potholes | Fog / low visibility | Driver + Peoples Including Elderly, children, Disabled + Any traffic density |  | Drive | Any vehicle speed | none | [F011] Detect overvoltage condition | [MF065] Detects overvoltage condition LATER than required | [H001] Battery gases / smoke / thermal runaway |  |  |  |  | E2 | Fog and low visibility occur only a few times a year in mountainous areas, resulting in an E2 exposure |  |  |  | [G002] Prevent battery from operating outside SOA (ASIL D) |  | Assuming Battery back is MNC and It will be less dangerous for LFP
HE58433 | Any location | Paved Wet | Rain | Any Occupant + Any traffic density |  | Parked | Not Moving | none | [F011] Detect overvoltage condition | [MF065] Detects overvoltage condition LATER than required | [H001] Battery gases / smoke / thermal runaway |  |  |  |  | E3 | Parking in waterlogged or paved wet conditions during rain results in an E3 exposure due to the moderate likelihood of hazardous events in such scenarios. |  |  |  | [G002] Prevent battery from operating outside SOA (ASIL D) |  | Assuming Battery back is MNC and It will be less dangerous for LFP
HE58434 | Expressway | Off-road / potholes | Rain | Driver + Peoples Including Elderly, children, Disabled + High traffic density |  | Drive | Any vehicle speed | none | [F011] Detect overvoltage condition | [MF065] Detects overvoltage condition LATER than required | [H001] Battery gases / smoke / thermal runaway |  |  |  |  | E1 | Rains on the expressway occurs only during certain months of the year, coupled with high traffic density and off road , resulting in an E2 exposure |  |  |  | [G002] Prevent battery from operating outside SOA (ASIL D) |  | Assuming Battery back is MNC and It will be less dangerous for LFP
HE58435 | City | Any Road Condition | Any Environment | Only Driver + Any density traffic |  | Drive | Any vehicle speed | none | [F011] Detect overvoltage condition | [MF065] Detects overvoltage condition LATER than required | [H001] Battery gases / smoke / thermal runaway |  |  |  |  | E4 | Driving in city conditions with any road type and environmental factors results in an E4 exposure due to the high frequency of potential hazardous events in such scenarios |  |  |  | [G002] Prevent battery from operating outside SOA (ASIL D) |  | Assuming Battery back is MNC and It will be less dangerous for LFP
HE58436 | Expressway | Off-road / potholes | Fog / low visibility | Driver + Peoples Including Elderly, children, Disabled + High traffic density |  | Drive | Any vehicle speed | none | [F011] Detect overvoltage condition | [MF065] Detects overvoltage condition LATER than required | [H001] Battery gases / smoke / thermal runaway |  |  |  |  | E1 | Fog on the expressway occurs only during certain months of the year, coupled with high traffic density and off road , resulting in an E2 exposure |  |  |  | [G002] Prevent battery from operating outside SOA (ASIL D) |  | Assuming Battery back is MNC and It will be less dangerous for LFP
HE58437 | Expressway | Paved | Any temperature | Driver + Peoples Including Elderly, children, Disabled + High traffic density |  | Drive | Low vehicle speed | none | [F011] Detect overvoltage condition | [MF065] Detects overvoltage condition LATER than required | [H001] Battery gases / smoke / thermal runaway |  |  |  |  | E4 | Low-speed driving on paved expressways in any temperature results in an E4 exposure due to the high likelihood of hazardous events under these conditions |  |  |  | [G002] Prevent battery from operating outside SOA (ASIL D) |  | Assuming Battery back is MNC and It will be less dangerous for LFP
HE58438 | City | Paved | Fog / low visibility | Driver + Peoples Including Elderly, children, Disabled + High traffic density |  | Drive | Low vehicle speed | none | [F011] Detect overvoltage condition | [MF065] Detects overvoltage condition LATER than required | [H001] Battery gases / smoke / thermal runaway |  |  |  |  | E2 | Driving in city conditions with paved road type and environmental factors results in an E4 exposure due to the high frequency of potential hazardous events in such scenarios |  |  |  | [G002] Prevent battery from operating outside SOA (ASIL D) |  | Assuming Battery back is MNC and It will be less dangerous for LFP
HE58439 | Mountain | Paved wet | Rain | Driver + Peoples Including Elderly, children, Disabled + Any traffic density |  | Drive | Any vehicle speed | none | [F011] Detect overvoltage condition | [MF065] Detects overvoltage condition LATER than required | [H001] Battery gases / smoke / thermal runaway |  |  |  |  | E3 | Rains occur only a few times a year in mountainous areas, resulting in an E2 exposure |  |  |  | [G002] Prevent battery from operating outside SOA (ASIL D) |  | Assuming Battery back is MNC and It will be less dangerous for LFP
HE58440 | City | Off-road / potholes | Fog / low visibility | Driver + Peoples Including Elderly, children, Disabled + Any traffic density |  | Drive | Any vehicle speed | none | [F011] Detect overvoltage condition | [MF065] Detects overvoltage condition LATER than required | [H001] Battery gases / smoke / thermal runaway |  |  |  |  | E2 | Driving in city conditions with fog, low visibility, and passengers (including elderly, children, and disabled) results in an E2 exposure due to the moderate likelihood of hazardous events |  |  |  | [G002] Prevent battery from operating outside SOA (ASIL D) |  | Assuming Battery back is MNC and It will be less dangerous for LFP
HE58441 | City | Paved | Any Temperature | Driver + Peoples Including Elderly, children, Disabled + High traffic density |  | Drive | Low vehicle speed | none | [F011] Detect overvoltage condition | [MF065] Detects overvoltage condition LATER than required | [H001] Battery gases / smoke / thermal runaway |  |  |  |  | E4 | Driving in city conditions with paved road type and environmental factors results in an E4 exposure due to the high frequency of potential hazardous events in such scenarios |  |  |  | [G002] Prevent battery from operating outside SOA (ASIL D) |  | Assuming Battery back is MNC and It will be less dangerous for LFP
HE58442 | City | Paved | Fog / low visibility | Driver + Peoples Including Elderly, children, Disabled + Any traffic density |  | Drive | Any vehicle speed | none | [F011] Detect overvoltage condition | [MF065] Detects overvoltage condition LATER than required | [H001] Battery gases / smoke / thermal runaway |  |  |  |  | E2 | Driving in city conditions with paved road type and environmental factors results in an E4 exposure due to the high frequency of potential hazardous events in such scenarios xx |  |  |  | [G002] Prevent battery from operating outside SOA (ASIL D) |  | Assuming Battery back is MNC and It will be less dangerous for LFP
HE58443 | Mountain | Any Road Condition | Any Environment | Driver + Peoples Including Elderly, children, Disabled + Any traffic density |  | Breakdown | Not Moving | none | [F011] Detect overvoltage condition | [MF065] Detects overvoltage condition LATER than required | [H001] Battery gases / smoke / thermal runaway |  |  |  |  | E2 | Breakdowns are anticipated to occur occasionally, resulting in an E2 exposure as the likelihood of hazardous events is low but not negligible, with infrequent occurrence during operational scenarios. |  |  |  | [G002] Prevent battery from operating outside SOA (ASIL D) |  | Assuming Battery back is MNC and It will be less dangerous for LFP
HE58444 | City | Paved | Any Temperature | Driver + Peoples Including Elderly, children, Disabled + Low traffic density |  | Drive | High vehicle speed | none | [F011] Detect overvoltage condition | [MF065] Detects overvoltage condition LATER than required | [H001] Battery gases / smoke / thermal runaway |  |  |  |  | E4 | Driving in city conditions with paved road type and environmental factors results in an E4 exposure due to the high frequency of potential hazardous events in such scenarios |  |  |  | [G002] Prevent battery from operating outside SOA (ASIL D) |  | Assuming Battery back is MNC and It will be less dangerous for LFP
HE58445 | Mountain | Off-road / potholes | Rain | Driver + Peoples Including Elderly, children, Disabled + Any traffic density |  | Drive | Any vehicle speed | none | [F011] Detect overvoltage condition | [MF065] Detects overvoltage condition LATER than required | [H001] Battery gases / smoke / thermal runaway |  |  |  |  | E2 | Rains occur only a few times a year in mountainous areas, resulting in an E2 exposure |  |  |  | [G002] Prevent battery from operating outside SOA (ASIL D) |  | Assuming Battery back is MNC and It will be less dangerous for LFP
HE58446 | Any location | Any Road Condition | Any Environment | Any Occupant + Any traffic density |  | Parked | Not Moving | none | [F011] Detect overvoltage condition | [MF065] Detects overvoltage condition LATER than required | [H001] Battery gases / smoke / thermal runaway |  |  |  |  | E4 | Bus parking in various locations and conditions results in an E4 exposure due to the high frequency of potential hazardous events. |  |  |  | [G002] Prevent battery from operating outside SOA (ASIL D) |  | Assuming Battery back is MNC and It will be less dangerous for LFP
HE58447 | Mountain | Paved | Any temperature | Driver + Peoples Including Elderly, children, Disabled + Any traffic density |  | Drive | Any vehicle speed | none | [F011] Detect overvoltage condition | [MF065] Detects overvoltage condition LATER than required | [H001] Battery gases / smoke / thermal runaway |  |  |  |  | E4 | Driving on paved mountain roads at any speed and temperature results in an E4 exposure due to the high likelihood of hazardous events in these conditions. |  |  |  | [G002] Prevent battery from operating outside SOA (ASIL D) |  | Assuming Battery back is MNC and It will be less dangerous for LFP
HE58448 | Expressway | Off-road / potholes | Any temperature | Driver + Peoples Including Elderly, children, Disabled + Low density traffic |  | Drive | Any vehicle speed | none | [F011] Detect overvoltage condition | [MF065] Detects overvoltage condition LATER than required | [H001] Battery gases / smoke / thermal runaway |  |  |  |  | E2 | Off-road patches on the expressway, commonly present due to ongoing construction, occur frequently even with low traffic density, resulting in an E3 exposure |  |  |  | [G002] Prevent battery from operating outside SOA (ASIL D) |  | Assuming Battery back is MNC and It will be less dangerous for LFP
HE58449 | Expressway | Paved | Fog / low visibility | Driver + Peoples Including Elderly, children, Disabled + Low density traffic |  | Drive | High vehicle speed | none | [F011] Detect overvoltage condition | [MF065] Detects overvoltage condition LATER than required | [H001] Battery gases / smoke / thermal runaway |  |  |  |  | E3 | Fog on the expressway occurs only during certain months of the year, coupled with high traffic density, resulting in an E2 exposure |  |  |  | [G002] Prevent battery from operating outside SOA (ASIL D) |  | Assuming Battery back is MNC and It will be less dangerous for LFP
HE58450 | Expressway | Paved | Any temperature | Driver + Peoples Including Elderly, children, Disabled + Low density traffic |  | Drive | High vehicle speed | none | [F011] Detect overvoltage condition | [MF065] Detects overvoltage condition LATER than required | [H001] Battery gases / smoke / thermal runaway |  |  |  |  | E4 | High-speed driving on paved expressways in any temperature results in an E4 exposure due to the high likelihood of hazardous events under these conditions |  |  |  | [G002] Prevent battery from operating outside SOA (ASIL D) |  | Assuming Battery back is MNC and It will be less dangerous for LFP
HE58451 | City | Paved wet | Any Temperature | Driver + Peoples Including Elderly, children, Disabled + Any traffic density |  | Drive | Any vehicle speed | none | [F011] Detect overvoltage condition | [MF065] Detects overvoltage condition LATER than required | [H001] Battery gases / smoke / thermal runaway |  |  |  |  | E1 | Driving in city conditions with rain and passengers (including elderly, children, and disabled) results in an E2 exposure due to the moderate likelihood of hazardous events |  |  |  | [G002] Prevent battery from operating outside SOA (ASIL D) |  | Assuming Battery back is MNC and It will be less dangerous for LFP
HE58452 | City | Off-road / potholes | Any temperature | Driver + Peoples Including Elderly, children, Disabled + Any traffic density |  | Drive | Any vehicle speed | none | [F011] Detect overvoltage condition | [MF065] Detects overvoltage condition LATER than required | [H001] Battery gases / smoke / thermal runaway |  |  |  |  | E4 | Driving in city conditions with off road type and environmental factors results in an E4 exposure due to the high frequency of potential hazardous events in such scenarios |  |  |  | [G002] Prevent battery from operating outside SOA (ASIL D) |  | Assuming Battery back is MNC and It will be less dangerous for LFP
HE58453 | City | Any Road Condition | Any Environment | Driver + Peoples Including Elderly, children, Disabled + Any traffic density |  | Drive | Any vehicle speed | none | [F011] Detect overvoltage condition | [MF065] Detects overvoltage condition LATER than required | [H001] Battery gases / smoke / thermal runaway |  |  |  |  | E4 | Place holder for miscellaneos xx |  |  |  | [G002] Prevent battery from operating outside SOA (ASIL D) |  | Assuming Battery back is MNC and It will be less dangerous for LFP
HE58454 | City | Water Logged | Rain | Driver + Peoples Including Elderly, children, Disabled + Any traffic density |  | Drive | Any vehicle speed | none | [F011] Detect overvoltage condition | [MF065] Detects overvoltage condition LATER than required | [H001] Battery gases / smoke / thermal runaway |  |  |  |  | E1 | Driving in waterlogged city conditions during rain, with both driver and goods onboard and any traffic density, results in an E1 exposure due to the low likelihood of hazardous events under these conditions |  |  |  | [G002] Prevent battery from operating outside SOA (ASIL D) |  | Assuming Battery back is MNC and It will be less dangerous for LFP
HE58455 | Mountain | Paved | Fog / low visibility | Driver + Peoples Including Elderly, children, Disabled + Any traffic density |  | Drive | Any vehicle speed | none | [F011] Detect overvoltage condition | [MF065] Detects overvoltage condition LATER than required | [H001] Battery gases / smoke / thermal runaway |  |  |  |  | E2 | Fog and low visibility occur only a few times a year in mountainous areas, resulting in an E2 exposure |  |  |  | [G002] Prevent battery from operating outside SOA (ASIL D) |  | Assuming Battery back is MNC and It will be less dangerous for LFP
HE58456 | Expressway | Off-road / potholes | Any temperature | Driver + Peoples Including Elderly, children, Disabled + High traffic density |  | Drive | Any vehicle speed | none | [F011] Detect overvoltage condition | [MF065] Detects overvoltage condition LATER than required | [H001] Battery gases / smoke / thermal runaway |  |  |  |  | E2 | Off-road patches on the expressway, commonly present due to ongoing construction, occur frequently even with high traffic density, resulting in an E3 exposure |  |  |  | [G002] Prevent battery from operating outside SOA (ASIL D) |  | Assuming Battery back is MNC and It will be less dangerous for LFP
HE58457 | Expressway | Paved wet | Fog / low visibility | Driver + Peoples Including Elderly, children, Disabled + Any density traffic |  | Drive | Any vehicle speed | none | [F011] Detect overvoltage condition | [MF065] Detects overvoltage condition LATER than required | [H001] Battery gases / smoke / thermal runaway |  |  |  |  | E1 | Driving on paved wet expressways in fog or low visibility, with low traffic density and the presence of driver and goods, results in an E1 exposure due to the low likelihood of hazardous events under these conditions. |  |  |  | [G002] Prevent battery from operating outside SOA (ASIL D) |  | Assuming Battery back is MNC and It will be less dangerous for LFP
HE58458 | City | Paved | Fog / low visibility | Driver + Peoples Including Elderly, children, Disabled + Low traffic density |  | Drive | High vehicle speed | none | [F011] Detect overvoltage condition | [MF064] Detects overvoltage condition EARLIER than required | [H004] Vehicle suddenly unable to discharge / sudden loss of power |  |  |  |  | E2 | Driving in city conditions with fog, low visibility, and passengers (including elderly, children, and disabled) results in an E2 exposure due to the moderate likelihood of hazardous events |  |  |  | [G002] Prevent battery from operating outside SOA (ASIL D)
HE58459 | City | Paved | Any Temperature | Driver + Peoples Including Elderly, children, Disabled + Any traffic density |  | Drive | Any vehicle speed | none | [F011] Detect overvoltage condition | [MF064] Detects overvoltage condition EARLIER than required | [H004] Vehicle suddenly unable to discharge / sudden loss of power |  |  |  |  | E4 | Driving in city conditions with paved road type and environmental factors results in an E4 exposure due to the high frequency of potential hazardous events in such scenarios xx |  |  |  | [G002] Prevent battery from operating outside SOA (ASIL D)
HE58460 | Expressway | Paved wet | Rain | Driver + Peoples Including Elderly, children, Disabled + Low density traffic |  | Drive | Any vehicle speed | none | [F011] Detect overvoltage condition | [MF064] Detects overvoltage condition EARLIER than required | [H004] Vehicle suddenly unable to discharge / sudden loss of power |  |  |  |  | E4 | Rains occur only a few times a year in expressway areas, resulting in an E2 exposure |  |  |  | [G002] Prevent battery from operating outside SOA (ASIL D)
HE58461 | Expressway | Paved wet | Rain | Driver + Peoples Including Elderly, children, Disabled + High traffic density |  | Drive | Any vehicle speed | none | [F011] Detect overvoltage condition | [MF064] Detects overvoltage condition EARLIER than required | [H004] Vehicle suddenly unable to discharge / sudden loss of power |  |  |  |  | E4 | Rains occur only a few times a year in expressway areas, resulting in an E2 exposure |  |  |  | [G002] Prevent battery from operating outside SOA (ASIL D)
HE58462 | Expressway | Off-road / potholes | Fog / low visibility | Driver + Peoples Including Elderly, children, Disabled + Low density traffic |  | Drive | Any vehicle speed | none | [F011] Detect overvoltage condition | [MF064] Detects overvoltage condition EARLIER than required | [H004] Vehicle suddenly unable to discharge / sudden loss of power |  |  |  |  | E1 | Fog on the expressway occurs only during certain months of the year, coupled with low traffic density and off road resulting in an E2 exposure |  |  |  | [G002] Prevent battery from operating outside SOA (ASIL D)
HE58463 | Expressway | Off-road / potholes | Rain | Driver + Peoples Including Elderly, children, Disabled + Low density traffic |  | Drive | Any vehicle speed | none | [F011] Detect overvoltage condition | [MF064] Detects overvoltage condition EARLIER than required | [H004] Vehicle suddenly unable to discharge / sudden loss of power |  |  |  |  | E1 | Rain on the expressway occurs only during certain months of the year, coupled with low traffic density and off road resulting in an E2 exposure |  |  |  | [G002] Prevent battery from operating outside SOA (ASIL D)
HE58464 | City | Paved wet | Fog / low visibility | Driver + Peoples Including Elderly, children, Disabled + Any traffic density |  | Drive | Any vehicle speed | none | [F011] Detect overvoltage condition | [MF064] Detects overvoltage condition EARLIER than required | [H004] Vehicle suddenly unable to discharge / sudden loss of power |  |  |  |  | E1 | Driving in city conditions with fog, low visibility, and passengers (including elderly, children, and disabled) results in an E2 exposure due to the moderate likelihood of hazardous events |  |  |  | [G002] Prevent battery from operating outside SOA (ASIL D)
HE58465 | Mountain | Any Road Condition | Rain | Driver + Peoples Including Elderly, children, Disabled + Any traffic density |  | Parked | Not Moving | none | [F011] Detect overvoltage condition | [MF064] Detects overvoltage condition EARLIER than required | [H004] Vehicle suddenly unable to discharge / sudden loss of power |  |  |  |  | E3 | Parking in mountainous areas with any road condition during rain results in an E3 exposure due to the moderate likelihood of hazardous events under these conditions. |  |  |  | [G002] Prevent battery from operating outside SOA (ASIL D)
HE58466 | City | Paved wet | Rain | Driver + Peoples Including Elderly, children, Disabled + High traffic density |  | Drive | Low vehicle speed | none | [F011] Detect overvoltage condition | [MF064] Detects overvoltage condition EARLIER than required | [H004] Vehicle suddenly unable to discharge / sudden loss of power |  |  |  |  | E4 | Rains occur only a few times a year in city areas, resulting in an E2 exposure |  |  |  | [G002] Prevent battery from operating outside SOA (ASIL D)
HE58467 | Expressway | Paved | Fog / low visibility | Driver + Peoples Including Elderly, children, Disabled + High traffic density |  | Drive | Low vehicle speed | none | [F011] Detect overvoltage condition | [MF064] Detects overvoltage condition EARLIER than required | [H004] Vehicle suddenly unable to discharge / sudden loss of power |  |  |  |  | E3 | Fog on the expressway occurs only during certain months of the year, coupled with low traffic density, resulting in an E2 exposure |  |  |  | [G002] Prevent battery from operating outside SOA (ASIL D)
HE58468 | Expressway | Paved wet | Any temperature | Driver + Peoples Including Elderly, children, Disabled + Any density traffic |  | Drive | Any vehicle speed | none | [F011] Detect overvoltage condition | [MF064] Detects overvoltage condition EARLIER than required | [H004] Vehicle suddenly unable to discharge / sudden loss of power |  |  |  |  | E1 | Paved wet road conditions on the expressway occur very rarely throughout the year, regardless of temperature, even with high traffic density, resulting in an E2 exposure. |  |  |  | [G002] Prevent battery from operating outside SOA (ASIL D)
HE58469 | City | Paved wet | Rain | Driver + Peoples Including Elderly, children, Disabled + Low traffic density |  | Drive | High vehicle speed | none | [F011] Detect overvoltage condition | [MF064] Detects overvoltage condition EARLIER than required | [H004] Vehicle suddenly unable to discharge / sudden loss of power |  |  |  |  | E4 | Rains occur only a few times a year in city areas, resulting in an E2 exposure |  |  |  | [G002] Prevent battery from operating outside SOA (ASIL D)
HE58470 | Any location | Any Road Condition | Any environment | Driver + Peoples Including Elderly, children, Disabled + Any traffic density |  | Charging | Not Moving | none | [F011] Detect overvoltage condition | [MF064] Detects overvoltage condition EARLIER than required | [H004] Vehicle suddenly unable to discharge / sudden loss of power |  |  |  |  | E4 | Buses undergo charging frequently, resulting in an E4 exposure due to the high frequency of potential exposure during these operations. |  |  |  | [G002] Prevent battery from operating outside SOA (ASIL D)
HE58471 | City | Off-road / potholes | Rain | Driver + Peoples Including Elderly, children, Disabled + Any traffic density |  | Drive | Any vehicle speed | none | [F011] Detect overvoltage condition | [MF064] Detects overvoltage condition EARLIER than required | [H004] Vehicle suddenly unable to discharge / sudden loss of power |  |  |  |  | E2 | Rains in the city occurs only during certain months of the year, regardless of traffic density and off road , resulting in an E2 exposure |  |  |  | [G002] Prevent battery from operating outside SOA (ASIL D)
HE58472 | Expressway | Any Road Condition | Any Environment | Only Driver + Any density traffic |  | Drive | Any vehicle speed | none | [F011] Detect overvoltage condition | [MF064] Detects overvoltage condition EARLIER than required | [H004] Vehicle suddenly unable to discharge / sudden loss of power |  |  |  |  | E2 | Any speed driving on expressways in any enviroment results in an E4 exposure due to the high likelihood of hazardous events under these conditions |  |  |  | [G002] Prevent battery from operating outside SOA (ASIL D)
HE58473 | Mountain | Confined spaces | Any temperature | Driver + Peoples Including Elderly, children, Disabled + Low density traffic |  | Drive | Any vehicle speed | none | [F011] Detect overvoltage condition | [MF064] Detects overvoltage condition EARLIER than required | [H004] Vehicle suddenly unable to discharge / sudden loss of power |  |  |  |  | E1 | Bus travel through tunnels occurs only a few times during a journey, as tunnels are infrequent, even with low traffic density. considering the expesswasy tunnels. |  |  |  | [G002] Prevent battery from operating outside SOA (ASIL D)
HE58474 | Any location | Confined spaces | Any Temperature | Any Occupant + High traffic density |  | Parked | Not Moving | none | [F011] Detect overvoltage condition | [MF064] Detects overvoltage condition EARLIER than required | [H004] Vehicle suddenly unable to discharge / sudden loss of power |  |  |  |  | E4 | Bus parking in various locations and conditions results in an E4 exposure due to the high frequency of potential hazardous events. xx in cities |  |  |  | [G002] Prevent battery from operating outside SOA (ASIL D)
HE58475 | Mountain | Confined spaces | Any temperature | Driver + Peoples Including Elderly, children, Disabled + High traffic density |  | Drive | Any vehicle speed | none | [F011] Detect overvoltage condition | [MF064] Detects overvoltage condition EARLIER than required | [H004] Vehicle suddenly unable to discharge / sudden loss of power |  |  |  |  | E1 | Bus travel through tunnels occurs only a few times during a journey, as tunnels are infrequent, even with low traffic density. considering the expesswasy tunnels. |  |  |  | [G002] Prevent battery from operating outside SOA (ASIL D)
HE58476 | Mountain | Any Road Condition | Any Environment | Only Driver + Any density traffic |  | Drive | Any vehicle speed | none | [F011] Detect overvoltage condition | [MF064] Detects overvoltage condition EARLIER than required | [H004] Vehicle suddenly unable to discharge / sudden loss of power |  |  |  |  | E2 | Any speed driving on mountains in any enviroment results in an E4 exposure due to the high likelihood of hazardous events under these conditions |  |  |  | [G002] Prevent battery from operating outside SOA (ASIL D)
HE58477 | Mountain | Off-road / potholes | Any temperature | Driver + Peoples Including Elderly, children, Disabled + Any traffic density |  | Drive | Any vehicle speed | none | [F011] Detect overvoltage condition | [MF064] Detects overvoltage condition EARLIER than required | [H004] Vehicle suddenly unable to discharge / sudden loss of power |  |  |  |  | E3 | Off-road patches on the mountains, commonly present due to ongoing construction, occur frequently regardless of traffic density, resulting in an E3 exposure |  |  |  | [G002] Prevent battery from operating outside SOA (ASIL D)
HE58478 | Any location | Paved wet | Rain | Driver + Peoples Including Elderly, children, Disabled + Any traffic density |  | Charging | Not Moving | none | [F011] Detect overvoltage condition | [MF064] Detects overvoltage condition EARLIER than required | [H004] Vehicle suddenly unable to discharge / sudden loss of power |  |  |  |  | E3 | Charging under wet and rainy conditions at various locations is moderately frequent in India, resulting in an E3 exposure. |  |  |  | [G002] Prevent battery from operating outside SOA (ASIL D)
HE58479 | Any location | Any Road Condition | Any Environment | Driver + Peoples Including Elderly, children, Disabled + Any traffic density |  | Breakdown | Not Moving | none | [F011] Detect overvoltage condition | [MF064] Detects overvoltage condition EARLIER than required | [H004] Vehicle suddenly unable to discharge / sudden loss of power |  |  |  |  | E2 | Breakdowns are anticipated to occur occasionally, resulting in an E2 exposure as the likelihood of hazardous events is low but not negligible, with infrequent occurrence during operational scenarios. |  |  |  | [G002] Prevent battery from operating outside SOA (ASIL D) |  | Difficult disabled people
HE58480 | Mountain | Any Road Condition | Any Temperature | Driver + Peoples Including Elderly, children, Disabled + Any traffic density |  | Parked | Not Moving | none | [F011] Detect overvoltage condition | [MF064] Detects overvoltage condition EARLIER than required | [H004] Vehicle suddenly unable to discharge / sudden loss of power |  |  |  |  | E4 | Bus parking in various locations and conditions results in an E4 exposure due to the high frequency of potential hazardous events. |  |  |  | [G002] Prevent battery from operating outside SOA (ASIL D)
HE58481 | Any location | Any Road Condition | High Temperature | Driver + Peoples Including Elderly, children, Disabled + Any traffic density |  | Charging | Not Moving | none | [F011] Detect overvoltage condition | [MF064] Detects overvoltage condition EARLIER than required | [H004] Vehicle suddenly unable to discharge / sudden loss of power |  |  |  |  | E4 | Buses undergo charging frequently, resulting in an E4 exposure due to the high frequency of potential exposure during these operations. |  |  |  | [G002] Prevent battery from operating outside SOA (ASIL D)
HE58482 | Mountain | Off-road / potholes | Fog / low visibility | Driver + Peoples Including Elderly, children, Disabled + Any traffic density |  | Drive | Any vehicle speed | none | [F011] Detect overvoltage condition | [MF064] Detects overvoltage condition EARLIER than required | [H004] Vehicle suddenly unable to discharge / sudden loss of power |  |  |  |  | E2 | Fog and low visibility occur only a few times a year in mountainous areas, resulting in an E2 exposure |  |  |  | [G002] Prevent battery from operating outside SOA (ASIL D)
HE58483 | Any location | Paved Wet | Rain | Any Occupant + Any traffic density |  | Parked | Not Moving | none | [F011] Detect overvoltage condition | [MF064] Detects overvoltage condition EARLIER than required | [H004] Vehicle suddenly unable to discharge / sudden loss of power |  |  |  |  | E3 | Parking in waterlogged or paved wet conditions during rain results in an E3 exposure due to the moderate likelihood of hazardous events in such scenarios. |  |  |  | [G002] Prevent battery from operating outside SOA (ASIL D)
HE58484 | Expressway | Off-road / potholes | Rain | Driver + Peoples Including Elderly, children, Disabled + High traffic density |  | Drive | Any vehicle speed | none | [F011] Detect overvoltage condition | [MF064] Detects overvoltage condition EARLIER than required | [H004] Vehicle suddenly unable to discharge / sudden loss of power |  |  |  |  | E1 | Rains on the expressway occurs only during certain months of the year, coupled with high traffic density and off road , resulting in an E2 exposure |  |  |  | [G002] Prevent battery from operating outside SOA (ASIL D)
HE58485 | City | Any Road Condition | Any Environment | Only Driver + Any density traffic |  | Drive | Any vehicle speed | none | [F011] Detect overvoltage condition | [MF064] Detects overvoltage condition EARLIER than required | [H004] Vehicle suddenly unable to discharge / sudden loss of power |  |  |  |  | E4 | Driving in city conditions with any road type and environmental factors results in an E4 exposure due to the high frequency of potential hazardous events in such scenarios |  |  |  | [G002] Prevent battery from operating outside SOA (ASIL D)
HE58486 | Expressway | Off-road / potholes | Fog / low visibility | Driver + Peoples Including Elderly, children, Disabled + High traffic density |  | Drive | Any vehicle speed | none | [F011] Detect overvoltage condition | [MF064] Detects overvoltage condition EARLIER than required | [H004] Vehicle suddenly unable to discharge / sudden loss of power |  |  |  |  | E1 | Fog on the expressway occurs only during certain months of the year, coupled with high traffic density and off road , resulting in an E2 exposure |  |  |  | [G002] Prevent battery from operating outside SOA (ASIL D)
HE58487 | Expressway | Paved | Any temperature | Driver + Peoples Including Elderly, children, Disabled + High traffic density |  | Drive | Low vehicle speed | none | [F011] Detect overvoltage condition | [MF064] Detects overvoltage condition EARLIER than required | [H004] Vehicle suddenly unable to discharge / sudden loss of power |  |  |  |  | E4 | Low-speed driving on paved expressways in any temperature results in an E4 exposure due to the high likelihood of hazardous events under these conditions |  |  |  | [G002] Prevent battery from operating outside SOA (ASIL D)
HE58488 | City | Paved | Fog / low visibility | Driver + Peoples Including Elderly, children, Disabled + High traffic density |  | Drive | Low vehicle speed | none | [F011] Detect overvoltage condition | [MF064] Detects overvoltage condition EARLIER than required | [H004] Vehicle suddenly unable to discharge / sudden loss of power |  |  |  |  | E2 | Driving in city conditions with paved road type and environmental factors results in an E4 exposure due to the high frequency of potential hazardous events in such scenarios |  |  |  | [G002] Prevent battery from operating outside SOA (ASIL D)
HE58489 | Mountain | Paved wet | Rain | Driver + Peoples Including Elderly, children, Disabled + Any traffic density |  | Drive | Any vehicle speed | none | [F011] Detect overvoltage condition | [MF064] Detects overvoltage condition EARLIER than required | [H004] Vehicle suddenly unable to discharge / sudden loss of power |  |  |  |  | E3 | Rains occur only a few times a year in mountainous areas, resulting in an E2 exposure |  |  |  | [G002] Prevent battery from operating outside SOA (ASIL D) |  | depends
HE58490 | City | Off-road / potholes | Fog / low visibility | Driver + Peoples Including Elderly, children, Disabled + Any traffic density |  | Drive | Any vehicle speed | none | [F011] Detect overvoltage condition | [MF064] Detects overvoltage condition EARLIER than required | [H004] Vehicle suddenly unable to discharge / sudden loss of power |  |  |  |  | E2 | Driving in city conditions with fog, low visibility, and passengers (including elderly, children, and disabled) results in an E2 exposure due to the moderate likelihood of hazardous events |  |  |  | [G002] Prevent battery from operating outside SOA (ASIL D)
HE58491 | City | Paved | Any Temperature | Driver + Peoples Including Elderly, children, Disabled + High traffic density |  | Drive | Low vehicle speed | none | [F011] Detect overvoltage condition | [MF064] Detects overvoltage condition EARLIER than required | [H004] Vehicle suddenly unable to discharge / sudden loss of power |  |  |  |  | E4 | Driving in city conditions with paved road type and environmental factors results in an E4 exposure due to the high frequency of potential hazardous events in such scenarios |  |  |  | [G002] Prevent battery from operating outside SOA (ASIL D)
HE58492 | City | Paved | Fog / low visibility | Driver + Peoples Including Elderly, children, Disabled + Any traffic density |  | Drive | Any vehicle speed | none | [F011] Detect overvoltage condition | [MF064] Detects overvoltage condition EARLIER than required | [H004] Vehicle suddenly unable to discharge / sudden loss of power |  |  |  |  | E2 | Driving in city conditions with paved road type and environmental factors results in an E4 exposure due to the high frequency of potential hazardous events in such scenarios xx |  |  |  | [G002] Prevent battery from operating outside SOA (ASIL D)
HE58493 | Mountain | Any Road Condition | Any Environment | Driver + Peoples Including Elderly, children, Disabled + Any traffic density |  | Breakdown | Not Moving | none | [F011] Detect overvoltage condition | [MF064] Detects overvoltage condition EARLIER than required | [H004] Vehicle suddenly unable to discharge / sudden loss of power |  |  |  |  | E2 | Breakdowns are anticipated to occur occasionally, resulting in an E2 exposure as the likelihood of hazardous events is low but not negligible, with infrequent occurrence during operational scenarios. |  |  |  | [G002] Prevent battery from operating outside SOA (ASIL D)
HE58494 | City | Paved | Any Temperature | Driver + Peoples Including Elderly, children, Disabled + Low traffic density |  | Drive | High vehicle speed | none | [F011] Detect overvoltage condition | [MF064] Detects overvoltage condition EARLIER than required | [H004] Vehicle suddenly unable to discharge / sudden loss of power |  |  |  |  | E4 | Driving in city conditions with paved road type and environmental factors results in an E4 exposure due to the high frequency of potential hazardous events in such scenarios |  |  |  | [G002] Prevent battery from operating outside SOA (ASIL D)
HE58495 | Mountain | Off-road / potholes | Rain | Driver + Peoples Including Elderly, children, Disabled + Any traffic density |  | Drive | Any vehicle speed | none | [F011] Detect overvoltage condition | [MF064] Detects overvoltage condition EARLIER than required | [H004] Vehicle suddenly unable to discharge / sudden loss of power |  |  |  |  | E2 | Rains occur only a few times a year in mountainous areas, resulting in an E2 exposure |  |  |  | [G002] Prevent battery from operating outside SOA (ASIL D)
HE58496 | Any location | Any Road Condition | Any Environment | Any Occupant + Any traffic density |  | Parked | Not Moving | none | [F011] Detect overvoltage condition | [MF064] Detects overvoltage condition EARLIER than required | [H004] Vehicle suddenly unable to discharge / sudden loss of power |  |  |  |  | E4 | Bus parking in various locations and conditions results in an E4 exposure due to the high frequency of potential hazardous events. |  |  |  | [G002] Prevent battery from operating outside SOA (ASIL D)
HE58497 | Mountain | Paved | Any temperature | Driver + Peoples Including Elderly, children, Disabled + Any traffic density |  | Drive | Any vehicle speed | none | [F011] Detect overvoltage condition | [MF064] Detects overvoltage condition EARLIER than required | [H004] Vehicle suddenly unable to discharge / sudden loss of power |  |  |  |  | E4 | Driving on paved mountain roads at any speed and temperature results in an E4 exposure due to the high likelihood of hazardous events in these conditions. |  |  |  | [G002] Prevent battery from operating outside SOA (ASIL D)
HE58498 | Expressway | Off-road / potholes | Any temperature | Driver + Peoples Including Elderly, children, Disabled + Low density traffic |  | Drive | Any vehicle speed | none | [F011] Detect overvoltage condition | [MF064] Detects overvoltage condition EARLIER than required | [H004] Vehicle suddenly unable to discharge / sudden loss of power |  |  |  |  | E2 | Off-road patches on the expressway, commonly present due to ongoing construction, occur frequently even with low traffic density, resulting in an E3 exposure |  |  |  | [G002] Prevent battery from operating outside SOA (ASIL D)
HE58499 | Expressway | Paved | Fog / low visibility | Driver + Peoples Including Elderly, children, Disabled + Low density traffic |  | Drive | High vehicle speed | none | [F011] Detect overvoltage condition | [MF064] Detects overvoltage condition EARLIER than required | [H004] Vehicle suddenly unable to discharge / sudden loss of power |  |  |  |  | E3 | Fog on the expressway occurs only during certain months of the year, coupled with high traffic density, resulting in an E2 exposure |  |  |  | [G002] Prevent battery from operating outside SOA (ASIL D)
HE58500 | Expressway | Paved | Any temperature | Driver + Peoples Including Elderly, children, Disabled + Low density traffic |  | Drive | High vehicle speed | none | [F011] Detect overvoltage condition | [MF064] Detects overvoltage condition EARLIER than required | [H004] Vehicle suddenly unable to discharge / sudden loss of power |  |  |  |  | E4 | High-speed driving on paved expressways in any temperature results in an E4 exposure due to the high likelihood of hazardous events under these conditions |  |  |  | [G002] Prevent battery from operating outside SOA (ASIL D)
HE58501 | City | Paved wet | Any Temperature | Driver + Peoples Including Elderly, children, Disabled + Any traffic density |  | Drive | Any vehicle speed | none | [F011] Detect overvoltage condition | [MF064] Detects overvoltage condition EARLIER than required | [H004] Vehicle suddenly unable to discharge / sudden loss of power |  |  |  |  | E1 | Driving in city conditions with rain and passengers (including elderly, children, and disabled) results in an E2 exposure due to the moderate likelihood of hazardous events |  |  |  | [G002] Prevent battery from operating outside SOA (ASIL D)
HE58502 | City | Off-road / potholes | Any temperature | Driver + Peoples Including Elderly, children, Disabled + Any traffic density |  | Drive | Any vehicle speed | none | [F011] Detect overvoltage condition | [MF064] Detects overvoltage condition EARLIER than required | [H004] Vehicle suddenly unable to discharge / sudden loss of power |  |  |  |  | E4 | Driving in city conditions with off road type and environmental factors results in an E4 exposure due to the high frequency of potential hazardous events in such scenarios |  |  |  | [G002] Prevent battery from operating outside SOA (ASIL D)
HE58503 | City | Any Road Condition | Any Environment | Driver + Peoples Including Elderly, children, Disabled + Any traffic density |  | Drive | Any vehicle speed | none | [F011] Detect overvoltage condition | [MF064] Detects overvoltage condition EARLIER than required | [H004] Vehicle suddenly unable to discharge / sudden loss of power |  |  |  |  | E4 | Place holder for miscellaneos xx |  |  |  | [G002] Prevent battery from operating outside SOA (ASIL D)
HE58504 | City | Water Logged | Rain | Driver + Peoples Including Elderly, children, Disabled + Any traffic density |  | Drive | Any vehicle speed | none | [F011] Detect overvoltage condition | [MF064] Detects overvoltage condition EARLIER than required | [H004] Vehicle suddenly unable to discharge / sudden loss of power |  |  |  |  | E1 | Driving in waterlogged city conditions during rain, with both driver and goods onboard and any traffic density, results in an E1 exposure due to the low likelihood of hazardous events under these conditions |  |  |  | [G002] Prevent battery from operating outside SOA (ASIL D)
HE58505 | Mountain | Paved | Fog / low visibility | Driver + Peoples Including Elderly, children, Disabled + Any traffic density |  | Drive | Any vehicle speed | none | [F011] Detect overvoltage condition | [MF064] Detects overvoltage condition EARLIER than required | [H004] Vehicle suddenly unable to discharge / sudden loss of power |  |  |  |  | E2 | Fog and low visibility occur only a few times a year in mountainous areas, resulting in an E2 exposure |  |  |  | [G002] Prevent battery from operating outside SOA (ASIL D)
HE58506 | Expressway | Off-road / potholes | Any temperature | Driver + Peoples Including Elderly, children, Disabled + High traffic density |  | Drive | Any vehicle speed | none | [F011] Detect overvoltage condition | [MF064] Detects overvoltage condition EARLIER than required | [H004] Vehicle suddenly unable to discharge / sudden loss of power |  |  |  |  | E2 | Off-road patches on the expressway, commonly present due to ongoing construction, occur frequently even with high traffic density, resulting in an E3 exposure |  |  |  | [G002] Prevent battery from operating outside SOA (ASIL D)
HE58507 | Expressway | Paved wet | Fog / low visibility | Driver + Peoples Including Elderly, children, Disabled + Any density traffic |  | Drive | Any vehicle speed | none | [F011] Detect overvoltage condition | [MF064] Detects overvoltage condition EARLIER than required | [H004] Vehicle suddenly unable to discharge / sudden loss of power |  |  |  |  | E1 | Driving on paved wet expressways in fog or low visibility, with low traffic density and the presence of driver and goods, results in an E1 exposure due to the low likelihood of hazardous events under these conditions. |  |  |  | [G002] Prevent battery from operating outside SOA (ASIL D)
HE58508 | City | Paved | Fog / low visibility | Driver + Peoples Including Elderly, children, Disabled + Low traffic density |  | Drive | High vehicle speed | none | [F011] Detect overvoltage condition | [MF066] UNSTABLE overvoltage condition detection | [H005] Vehicle unable to charge |  |  |  |  | E2 | Driving in city conditions with fog, low visibility, and passengers (including elderly, children, and disabled) results in an E2 exposure due to the moderate likelihood of hazardous events |  |  |  | [G002] Prevent battery from operating outside SOA (ASIL D)
HE58509 | City | Paved | Any Temperature | Driver + Peoples Including Elderly, children, Disabled + Any traffic density |  | Drive | Any vehicle speed | none | [F011] Detect overvoltage condition | [MF066] UNSTABLE overvoltage condition detection | [H005] Vehicle unable to charge |  |  |  |  | E4 | Driving in city conditions with paved road type and environmental factors results in an E4 exposure due to the high frequency of potential hazardous events in such scenarios xx |  |  |  | [G002] Prevent battery from operating outside SOA (ASIL D)
HE58510 | Expressway | Paved wet | Rain | Driver + Peoples Including Elderly, children, Disabled + Low density traffic |  | Drive | Any vehicle speed | none | [F011] Detect overvoltage condition | [MF066] UNSTABLE overvoltage condition detection | [H005] Vehicle unable to charge |  |  |  |  | E4 | Rains occur only a few times a year in expressway areas, resulting in an E2 exposure |  |  |  | [G002] Prevent battery from operating outside SOA (ASIL D)
HE58511 | Expressway | Paved wet | Rain | Driver + Peoples Including Elderly, children, Disabled + High traffic density |  | Drive | Any vehicle speed | none | [F011] Detect overvoltage condition | [MF066] UNSTABLE overvoltage condition detection | [H005] Vehicle unable to charge |  |  |  |  | E4 | Rains occur only a few times a year in expressway areas, resulting in an E2 exposure |  |  |  | [G002] Prevent battery from operating outside SOA (ASIL D)
HE58512 | Expressway | Off-road / potholes | Fog / low visibility | Driver + Peoples Including Elderly, children, Disabled + Low density traffic |  | Drive | Any vehicle speed | none | [F011] Detect overvoltage condition | [MF066] UNSTABLE overvoltage condition detection | [H005] Vehicle unable to charge |  |  |  |  | E1 | Fog on the expressway occurs only during certain months of the year, coupled with low traffic density and off road resulting in an E2 exposure |  |  |  | [G002] Prevent battery from operating outside SOA (ASIL D)
HE58513 | Expressway | Off-road / potholes | Rain | Driver + Peoples Including Elderly, children, Disabled + Low density traffic |  | Drive | Any vehicle speed | none | [F011] Detect overvoltage condition | [MF066] UNSTABLE overvoltage condition detection | [H005] Vehicle unable to charge |  |  |  |  | E1 | Rain on the expressway occurs only during certain months of the year, coupled with low traffic density and off road resulting in an E2 exposure |  |  |  | [G002] Prevent battery from operating outside SOA (ASIL D)
HE58514 | City | Paved wet | Fog / low visibility | Driver + Peoples Including Elderly, children, Disabled + Any traffic density |  | Drive | Any vehicle speed | none | [F011] Detect overvoltage condition | [MF066] UNSTABLE overvoltage condition detection | [H005] Vehicle unable to charge |  |  |  |  | E1 | Driving in city conditions with fog, low visibility, and passengers (including elderly, children, and disabled) results in an E2 exposure due to the moderate likelihood of hazardous events |  |  |  | [G002] Prevent battery from operating outside SOA (ASIL D)
HE58515 | Mountain | Any Road Condition | Rain | Driver + Peoples Including Elderly, children, Disabled + Any traffic density |  | Parked | Not Moving | none | [F011] Detect overvoltage condition | [MF066] UNSTABLE overvoltage condition detection | [H005] Vehicle unable to charge |  |  |  |  | E3 | Parking in mountainous areas with any road condition during rain results in an E3 exposure due to the moderate likelihood of hazardous events under these conditions. |  |  |  | [G002] Prevent battery from operating outside SOA (ASIL D)
HE58516 | City | Paved wet | Rain | Driver + Peoples Including Elderly, children, Disabled + High traffic density |  | Drive | Low vehicle speed | none | [F011] Detect overvoltage condition | [MF066] UNSTABLE overvoltage condition detection | [H005] Vehicle unable to charge |  |  |  |  | E4 | Rains occur only a few times a year in city areas, resulting in an E2 exposure |  |  |  | [G002] Prevent battery from operating outside SOA (ASIL D)
HE58517 | Expressway | Paved | Fog / low visibility | Driver + Peoples Including Elderly, children, Disabled + High traffic density |  | Drive | Low vehicle speed | none | [F011] Detect overvoltage condition | [MF066] UNSTABLE overvoltage condition detection | [H005] Vehicle unable to charge |  |  |  |  | E3 | Fog on the expressway occurs only during certain months of the year, coupled with low traffic density, resulting in an E2 exposure |  |  |  | [G002] Prevent battery from operating outside SOA (ASIL D)
HE58518 | Expressway | Paved wet | Any temperature | Driver + Peoples Including Elderly, children, Disabled + Any density traffic |  | Drive | Any vehicle speed | none | [F011] Detect overvoltage condition | [MF066] UNSTABLE overvoltage condition detection | [H005] Vehicle unable to charge |  |  |  |  | E1 | Paved wet road conditions on the expressway occur very rarely throughout the year, regardless of temperature, even with high traffic density, resulting in an E2 exposure. |  |  |  | [G002] Prevent battery from operating outside SOA (ASIL D)
HE58519 | City | Paved wet | Rain | Driver + Peoples Including Elderly, children, Disabled + Low traffic density |  | Drive | High vehicle speed | none | [F011] Detect overvoltage condition | [MF066] UNSTABLE overvoltage condition detection | [H005] Vehicle unable to charge |  |  |  |  | E4 | Rains occur only a few times a year in city areas, resulting in an E2 exposure |  |  |  | [G002] Prevent battery from operating outside SOA (ASIL D)
HE58520 | Any location | Any Road Condition | Any environment | Driver + Peoples Including Elderly, children, Disabled + Any traffic density |  | Charging | Not Moving | none | [F011] Detect overvoltage condition | [MF066] UNSTABLE overvoltage condition detection | [H005] Vehicle unable to charge |  |  |  |  | E4 | Buses undergo charging frequently, resulting in an E4 exposure due to the high frequency of potential exposure during these operations. |  |  |  | [G002] Prevent battery from operating outside SOA (ASIL D)
HE58521 | City | Off-road / potholes | Rain | Driver + Peoples Including Elderly, children, Disabled + Any traffic density |  | Drive | Any vehicle speed | none | [F011] Detect overvoltage condition | [MF066] UNSTABLE overvoltage condition detection | [H005] Vehicle unable to charge |  |  |  |  | E2 | Rains in the city occurs only during certain months of the year, regardless of traffic density and off road , resulting in an E2 exposure |  |  |  | [G002] Prevent battery from operating outside SOA (ASIL D)
HE58522 | Expressway | Any Road Condition | Any Environment | Only Driver + Any density traffic |  | Drive | Any vehicle speed | none | [F011] Detect overvoltage condition | [MF066] UNSTABLE overvoltage condition detection | [H005] Vehicle unable to charge |  |  |  |  | E2 | Any speed driving on expressways in any enviroment results in an E4 exposure due to the high likelihood of hazardous events under these conditions |  |  |  | [G002] Prevent battery from operating outside SOA (ASIL D)
HE58523 | Mountain | Confined spaces | Any temperature | Driver + Peoples Including Elderly, children, Disabled + Low density traffic |  | Drive | Any vehicle speed | none | [F011] Detect overvoltage condition | [MF066] UNSTABLE overvoltage condition detection | [H005] Vehicle unable to charge |  |  |  |  | E1 | Bus travel through tunnels occurs only a few times during a journey, as tunnels are infrequent, even with low traffic density. considering the expesswasy tunnels. |  |  |  | [G002] Prevent battery from operating outside SOA (ASIL D)
HE58524 | Any location | Confined spaces | Any Temperature | Any Occupant + High traffic density |  | Parked | Not Moving | none | [F011] Detect overvoltage condition | [MF066] UNSTABLE overvoltage condition detection | [H005] Vehicle unable to charge |  |  |  |  | E4 | Bus parking in various locations and conditions results in an E4 exposure due to the high frequency of potential hazardous events. xx in cities |  |  |  | [G002] Prevent battery from operating outside SOA (ASIL D)
HE58525 | Mountain | Confined spaces | Any temperature | Driver + Peoples Including Elderly, children, Disabled + High traffic density |  | Drive | Any vehicle speed | none | [F011] Detect overvoltage condition | [MF066] UNSTABLE overvoltage condition detection | [H005] Vehicle unable to charge |  |  |  |  | E1 | Bus travel through tunnels occurs only a few times during a journey, as tunnels are infrequent, even with low traffic density. considering the expesswasy tunnels. |  |  |  | [G002] Prevent battery from operating outside SOA (ASIL D)
HE58526 | Mountain | Any Road Condition | Any Environment | Only Driver + Any density traffic |  | Drive | Any vehicle speed | none | [F011] Detect overvoltage condition | [MF066] UNSTABLE overvoltage condition detection | [H005] Vehicle unable to charge |  |  |  |  | E2 | Any speed driving on mountains in any enviroment results in an E4 exposure due to the high likelihood of hazardous events under these conditions |  |  |  | [G002] Prevent battery from operating outside SOA (ASIL D)
HE58527 | Mountain | Off-road / potholes | Any temperature | Driver + Peoples Including Elderly, children, Disabled + Any traffic density |  | Drive | Any vehicle speed | none | [F011] Detect overvoltage condition | [MF066] UNSTABLE overvoltage condition detection | [H005] Vehicle unable to charge |  |  |  |  | E3 | Off-road patches on the mountains, commonly present due to ongoing construction, occur frequently regardless of traffic density, resulting in an E3 exposure |  |  |  | [G002] Prevent battery from operating outside SOA (ASIL D)
HE58528 | Any location | Paved wet | Rain | Driver + Peoples Including Elderly, children, Disabled + Any traffic density |  | Charging | Not Moving | none | [F011] Detect overvoltage condition | [MF066] UNSTABLE overvoltage condition detection | [H005] Vehicle unable to charge |  |  |  |  | E3 | Charging under wet and rainy conditions at various locations is moderately frequent in India, resulting in an E3 exposure. |  |  |  | [G002] Prevent battery from operating outside SOA (ASIL D)
HE58529 | Any location | Any Road Condition | Any Environment | Driver + Peoples Including Elderly, children, Disabled + Any traffic density |  | Breakdown | Not Moving | none | [F011] Detect overvoltage condition | [MF066] UNSTABLE overvoltage condition detection | [H005] Vehicle unable to charge |  |  |  |  | E2 | Breakdowns are anticipated to occur occasionally, resulting in an E2 exposure as the likelihood of hazardous events is low but not negligible, with infrequent occurrence during operational scenarios. |  |  |  | [G002] Prevent battery from operating outside SOA (ASIL D) |  | Difficult disabled people
HE58530 | Mountain | Any Road Condition | Any Temperature | Driver + Peoples Including Elderly, children, Disabled + Any traffic density |  | Parked | Not Moving | none | [F011] Detect overvoltage condition | [MF066] UNSTABLE overvoltage condition detection | [H005] Vehicle unable to charge |  |  |  |  | E4 | Bus parking in various locations and conditions results in an E4 exposure due to the high frequency of potential hazardous events. |  |  |  | [G002] Prevent battery from operating outside SOA (ASIL D)
HE58531 | Any location | Any Road Condition | High Temperature | Driver + Peoples Including Elderly, children, Disabled + Any traffic density |  | Charging | Not Moving | none | [F011] Detect overvoltage condition | [MF066] UNSTABLE overvoltage condition detection | [H005] Vehicle unable to charge |  |  |  |  | E4 | Buses undergo charging frequently, resulting in an E4 exposure due to the high frequency of potential exposure during these operations. |  |  |  | [G002] Prevent battery from operating outside SOA (ASIL D)
HE58532 | Mountain | Off-road / potholes | Fog / low visibility | Driver + Peoples Including Elderly, children, Disabled + Any traffic density |  | Drive | Any vehicle speed | none | [F011] Detect overvoltage condition | [MF066] UNSTABLE overvoltage condition detection | [H005] Vehicle unable to charge |  |  |  |  | E2 | Fog and low visibility occur only a few times a year in mountainous areas, resulting in an E2 exposure |  |  |  | [G002] Prevent battery from operating outside SOA (ASIL D)
HE58533 | Any location | Paved Wet | Rain | Any Occupant + Any traffic density |  | Parked | Not Moving | none | [F011] Detect overvoltage condition | [MF066] UNSTABLE overvoltage condition detection | [H005] Vehicle unable to charge |  |  |  |  | E3 | Parking in waterlogged or paved wet conditions during rain results in an E3 exposure due to the moderate likelihood of hazardous events in such scenarios. |  |  |  | [G002] Prevent battery from operating outside SOA (ASIL D)
HE58534 | Expressway | Off-road / potholes | Rain | Driver + Peoples Including Elderly, children, Disabled + High traffic density |  | Drive | Any vehicle speed | none | [F011] Detect overvoltage condition | [MF066] UNSTABLE overvoltage condition detection | [H005] Vehicle unable to charge |  |  |  |  | E1 | Rains on the expressway occurs only during certain months of the year, coupled with high traffic density and off road , resulting in an E2 exposure |  |  |  | [G002] Prevent battery from operating outside SOA (ASIL D)
HE58535 | City | Any Road Condition | Any Environment | Only Driver + Any density traffic |  | Drive | Any vehicle speed | none | [F011] Detect overvoltage condition | [MF066] UNSTABLE overvoltage condition detection | [H005] Vehicle unable to charge |  |  |  |  | E4 | Driving in city conditions with any road type and environmental factors results in an E4 exposure due to the high frequency of potential hazardous events in such scenarios |  |  |  | [G002] Prevent battery from operating outside SOA (ASIL D)
HE58536 | Expressway | Off-road / potholes | Fog / low visibility | Driver + Peoples Including Elderly, children, Disabled + High traffic density |  | Drive | Any vehicle speed | none | [F011] Detect overvoltage condition | [MF066] UNSTABLE overvoltage condition detection | [H005] Vehicle unable to charge |  |  |  |  | E1 | Fog on the expressway occurs only during certain months of the year, coupled with high traffic density and off road , resulting in an E2 exposure |  |  |  | [G002] Prevent battery from operating outside SOA (ASIL D)
HE58537 | Expressway | Paved | Any temperature | Driver + Peoples Including Elderly, children, Disabled + High traffic density |  | Drive | Low vehicle speed | none | [F011] Detect overvoltage condition | [MF066] UNSTABLE overvoltage condition detection | [H005] Vehicle unable to charge |  |  |  |  | E4 | Low-speed driving on paved expressways in any temperature results in an E4 exposure due to the high likelihood of hazardous events under these conditions |  |  |  | [G002] Prevent battery from operating outside SOA (ASIL D)
HE58538 | City | Paved | Fog / low visibility | Driver + Peoples Including Elderly, children, Disabled + High traffic density |  | Drive | Low vehicle speed | none | [F011] Detect overvoltage condition | [MF066] UNSTABLE overvoltage condition detection | [H005] Vehicle unable to charge |  |  |  |  | E2 | Driving in city conditions with paved road type and environmental factors results in an E4 exposure due to the high frequency of potential hazardous events in such scenarios |  |  |  | [G002] Prevent battery from operating outside SOA (ASIL D)
HE58539 | Mountain | Paved wet | Rain | Driver + Peoples Including Elderly, children, Disabled + Any traffic density |  | Drive | Any vehicle speed | none | [F011] Detect overvoltage condition | [MF066] UNSTABLE overvoltage condition detection | [H005] Vehicle unable to charge |  |  |  |  | E3 | Rains occur only a few times a year in mountainous areas, resulting in an E2 exposure |  |  |  | [G002] Prevent battery from operating outside SOA (ASIL D) |  | depends
HE58540 | City | Off-road / potholes | Fog / low visibility | Driver + Peoples Including Elderly, children, Disabled + Any traffic density |  | Drive | Any vehicle speed | none | [F011] Detect overvoltage condition | [MF066] UNSTABLE overvoltage condition detection | [H005] Vehicle unable to charge |  |  |  |  | E2 | Driving in city conditions with fog, low visibility, and passengers (including elderly, children, and disabled) results in an E2 exposure due to the moderate likelihood of hazardous events |  |  |  | [G002] Prevent battery from operating outside SOA (ASIL D)
HE58541 | City | Paved | Any Temperature | Driver + Peoples Including Elderly, children, Disabled + High traffic density |  | Drive | Low vehicle speed | none | [F011] Detect overvoltage condition | [MF066] UNSTABLE overvoltage condition detection | [H005] Vehicle unable to charge |  |  |  |  | E4 | Driving in city conditions with paved road type and environmental factors results in an E4 exposure due to the high frequency of potential hazardous events in such scenarios |  |  |  | [G002] Prevent battery from operating outside SOA (ASIL D)
HE58542 | City | Paved | Fog / low visibility | Driver + Peoples Including Elderly, children, Disabled + Any traffic density |  | Drive | Any vehicle speed | none | [F011] Detect overvoltage condition | [MF066] UNSTABLE overvoltage condition detection | [H005] Vehicle unable to charge |  |  |  |  | E2 | Driving in city conditions with paved road type and environmental factors results in an E4 exposure due to the high frequency of potential hazardous events in such scenarios xx |  |  |  | [G002] Prevent battery from operating outside SOA (ASIL D)
HE58543 | Mountain | Any Road Condition | Any Environment | Driver + Peoples Including Elderly, children, Disabled + Any traffic density |  | Breakdown | Not Moving | none | [F011] Detect overvoltage condition | [MF066] UNSTABLE overvoltage condition detection | [H005] Vehicle unable to charge |  |  |  |  | E2 | Breakdowns are anticipated to occur occasionally, resulting in an E2 exposure as the likelihood of hazardous events is low but not negligible, with infrequent occurrence during operational scenarios. |  |  |  | [G002] Prevent battery from operating outside SOA (ASIL D)
HE58544 | City | Paved | Any Temperature | Driver + Peoples Including Elderly, children, Disabled + Low traffic density |  | Drive | High vehicle speed | none | [F011] Detect overvoltage condition | [MF066] UNSTABLE overvoltage condition detection | [H005] Vehicle unable to charge |  |  |  |  | E4 | Driving in city conditions with paved road type and environmental factors results in an E4 exposure due to the high frequency of potential hazardous events in such scenarios |  |  |  | [G002] Prevent battery from operating outside SOA (ASIL D)
HE58545 | Mountain | Off-road / potholes | Rain | Driver + Peoples Including Elderly, children, Disabled + Any traffic density |  | Drive | Any vehicle speed | none | [F011] Detect overvoltage condition | [MF066] UNSTABLE overvoltage condition detection | [H005] Vehicle unable to charge |  |  |  |  | E2 | Rains occur only a few times a year in mountainous areas, resulting in an E2 exposure |  |  |  | [G002] Prevent battery from operating outside SOA (ASIL D)
HE58546 | Any location | Any Road Condition | Any Environment | Any Occupant + Any traffic density |  | Parked | Not Moving | none | [F011] Detect overvoltage condition | [MF066] UNSTABLE overvoltage condition detection | [H005] Vehicle unable to charge |  |  |  |  | E4 | Bus parking in various locations and conditions results in an E4 exposure due to the high frequency of potential hazardous events. |  |  |  | [G002] Prevent battery from operating outside SOA (ASIL D)
HE58547 | Mountain | Paved | Any temperature | Driver + Peoples Including Elderly, children, Disabled + Any traffic density |  | Drive | Any vehicle speed | none | [F011] Detect overvoltage condition | [MF066] UNSTABLE overvoltage condition detection | [H005] Vehicle unable to charge |  |  |  |  | E4 | Driving on paved mountain roads at any speed and temperature results in an E4 exposure due to the high likelihood of hazardous events in these conditions. |  |  |  | [G002] Prevent battery from operating outside SOA (ASIL D)
HE58548 | Expressway | Off-road / potholes | Any temperature | Driver + Peoples Including Elderly, children, Disabled + Low density traffic |  | Drive | Any vehicle speed | none | [F011] Detect overvoltage condition | [MF066] UNSTABLE overvoltage condition detection | [H005] Vehicle unable to charge |  |  |  |  | E2 | Off-road patches on the expressway, commonly present due to ongoing construction, occur frequently even with low traffic density, resulting in an E3 exposure |  |  |  | [G002] Prevent battery from operating outside SOA (ASIL D)
HE58549 | Expressway | Paved | Fog / low visibility | Driver + Peoples Including Elderly, children, Disabled + Low density traffic |  | Drive | High vehicle speed | none | [F011] Detect overvoltage condition | [MF066] UNSTABLE overvoltage condition detection | [H005] Vehicle unable to charge |  |  |  |  | E3 | Fog on the expressway occurs only during certain months of the year, coupled with high traffic density, resulting in an E2 exposure |  |  |  | [G002] Prevent battery from operating outside SOA (ASIL D)
HE58550 | Expressway | Paved | Any temperature | Driver + Peoples Including Elderly, children, Disabled + Low density traffic |  | Drive | High vehicle speed | none | [F011] Detect overvoltage condition | [MF066] UNSTABLE overvoltage condition detection | [H005] Vehicle unable to charge |  |  |  |  | E4 | High-speed driving on paved expressways in any temperature results in an E4 exposure due to the high likelihood of hazardous events under these conditions |  |  |  | [G002] Prevent battery from operating outside SOA (ASIL D)
HE58551 | City | Paved wet | Any Temperature | Driver + Peoples Including Elderly, children, Disabled + Any traffic density |  | Drive | Any vehicle speed | none | [F011] Detect overvoltage condition | [MF066] UNSTABLE overvoltage condition detection | [H005] Vehicle unable to charge |  |  |  |  | E1 | Driving in city conditions with rain and passengers (including elderly, children, and disabled) results in an E2 exposure due to the moderate likelihood of hazardous events |  |  |  | [G002] Prevent battery from operating outside SOA (ASIL D)
HE58552 | City | Off-road / potholes | Any temperature | Driver + Peoples Including Elderly, children, Disabled + Any traffic density |  | Drive | Any vehicle speed | none | [F011] Detect overvoltage condition | [MF066] UNSTABLE overvoltage condition detection | [H005] Vehicle unable to charge |  |  |  |  | E4 | Driving in city conditions with off road type and environmental factors results in an E4 exposure due to the high frequency of potential hazardous events in such scenarios |  |  |  | [G002] Prevent battery from operating outside SOA (ASIL D)
HE58553 | City | Any Road Condition | Any Environment | Driver + Peoples Including Elderly, children, Disabled + Any traffic density |  | Drive | Any vehicle speed | none | [F011] Detect overvoltage condition | [MF066] UNSTABLE overvoltage condition detection | [H005] Vehicle unable to charge |  |  |  |  | E4 | Place holder for miscellaneos xx |  |  |  | [G002] Prevent battery from operating outside SOA (ASIL D)
HE58554 | City | Water Logged | Rain | Driver + Peoples Including Elderly, children, Disabled + Any traffic density |  | Drive | Any vehicle speed | none | [F011] Detect overvoltage condition | [MF066] UNSTABLE overvoltage condition detection | [H005] Vehicle unable to charge |  |  |  |  | E1 | Driving in waterlogged city conditions during rain, with both driver and goods onboard and any traffic density, results in an E1 exposure due to the low likelihood of hazardous events under these conditions |  |  |  | [G002] Prevent battery from operating outside SOA (ASIL D)
HE58555 | Mountain | Paved | Fog / low visibility | Driver + Peoples Including Elderly, children, Disabled + Any traffic density |  | Drive | Any vehicle speed | none | [F011] Detect overvoltage condition | [MF066] UNSTABLE overvoltage condition detection | [H005] Vehicle unable to charge |  |  |  |  | E2 | Fog and low visibility occur only a few times a year in mountainous areas, resulting in an E2 exposure |  |  |  | [G002] Prevent battery from operating outside SOA (ASIL D)
HE58556 | Expressway | Off-road / potholes | Any temperature | Driver + Peoples Including Elderly, children, Disabled + High traffic density |  | Drive | Any vehicle speed | none | [F011] Detect overvoltage condition | [MF066] UNSTABLE overvoltage condition detection | [H005] Vehicle unable to charge |  |  |  |  | E2 | Off-road patches on the expressway, commonly present due to ongoing construction, occur frequently even with high traffic density, resulting in an E3 exposure |  |  |  | [G002] Prevent battery from operating outside SOA (ASIL D)
HE58557 | Expressway | Paved wet | Fog / low visibility | Driver + Peoples Including Elderly, children, Disabled + Any density traffic |  | Drive | Any vehicle speed | none | [F011] Detect overvoltage condition | [MF066] UNSTABLE overvoltage condition detection | [H005] Vehicle unable to charge |  |  |  |  | E1 | Driving on paved wet expressways in fog or low visibility, with low traffic density and the presence of driver and goods, results in an E1 exposure due to the low likelihood of hazardous events under these conditions. |  |  |  | [G002] Prevent battery from operating outside SOA (ASIL D)
HE58558 | City | Paved | Fog / low visibility | Driver + Peoples Including Elderly, children, Disabled + Low traffic density |  | Drive | High vehicle speed | none | [F011] Detect overvoltage condition | [MF061] Detects fault at a HIGHER than required threshold | [H001] Battery gases / smoke / thermal runaway |  |  |  |  | E2 | Driving in city conditions with fog, low visibility, and passengers (including elderly, children, and disabled) results in an E2 exposure due to the moderate likelihood of hazardous events |  |  |  | [G002] Prevent battery from operating outside SOA (ASIL D)
HE58559 | City | Paved | Any Temperature | Driver + Peoples Including Elderly, children, Disabled + Any traffic density |  | Drive | Any vehicle speed | none | [F011] Detect overvoltage condition | [MF061] Detects fault at a HIGHER than required threshold | [H001] Battery gases / smoke / thermal runaway |  |  |  |  | E4 | Driving in city conditions with paved road type and environmental factors results in an E4 exposure due to the high frequency of potential hazardous events in such scenarios xx |  |  |  | [G002] Prevent battery from operating outside SOA (ASIL D)
HE58560 | Expressway | Paved wet | Rain | Driver + Peoples Including Elderly, children, Disabled + Low density traffic |  | Drive | Any vehicle speed | none | [F011] Detect overvoltage condition | [MF061] Detects fault at a HIGHER than required threshold | [H001] Battery gases / smoke / thermal runaway |  |  |  |  | E4 | Rains occur only a few times a year in expressway areas, resulting in an E2 exposure |  |  |  | [G002] Prevent battery from operating outside SOA (ASIL D)
HE58561 | Expressway | Paved wet | Rain | Driver + Peoples Including Elderly, children, Disabled + High traffic density |  | Drive | Any vehicle speed | none | [F011] Detect overvoltage condition | [MF061] Detects fault at a HIGHER than required threshold | [H001] Battery gases / smoke / thermal runaway |  |  |  |  | E4 | Rains occur only a few times a year in expressway areas, resulting in an E2 exposure |  |  |  | [G002] Prevent battery from operating outside SOA (ASIL D)
HE58562 | Expressway | Off-road / potholes | Fog / low visibility | Driver + Peoples Including Elderly, children, Disabled + Low density traffic |  | Drive | Any vehicle speed | none | [F011] Detect overvoltage condition | [MF061] Detects fault at a HIGHER than required threshold | [H001] Battery gases / smoke / thermal runaway |  |  |  |  | E1 | Fog on the expressway occurs only during certain months of the year, coupled with low traffic density and off road resulting in an E2 exposure |  |  |  | [G002] Prevent battery from operating outside SOA (ASIL D)
HE58563 | Expressway | Off-road / potholes | Rain | Driver + Peoples Including Elderly, children, Disabled + Low density traffic |  | Drive | Any vehicle speed | none | [F011] Detect overvoltage condition | [MF061] Detects fault at a HIGHER than required threshold | [H001] Battery gases / smoke / thermal runaway |  |  |  |  | E1 | Rain on the expressway occurs only during certain months of the year, coupled with low traffic density and off road resulting in an E2 exposure |  |  |  | [G002] Prevent battery from operating outside SOA (ASIL D)
HE58564 | City | Paved wet | Fog / low visibility | Driver + Peoples Including Elderly, children, Disabled + Any traffic density |  | Drive | Any vehicle speed | none | [F011] Detect overvoltage condition | [MF061] Detects fault at a HIGHER than required threshold | [H001] Battery gases / smoke / thermal runaway |  |  |  |  | E1 | Driving in city conditions with fog, low visibility, and passengers (including elderly, children, and disabled) results in an E2 exposure due to the moderate likelihood of hazardous events |  |  |  | [G002] Prevent battery from operating outside SOA (ASIL D)
HE58565 | Mountain | Any Road Condition | Rain | Driver + Peoples Including Elderly, children, Disabled + Any traffic density |  | Parked | Not Moving | none | [F011] Detect overvoltage condition | [MF061] Detects fault at a HIGHER than required threshold | [H001] Battery gases / smoke / thermal runaway |  |  |  |  | E3 | Parking in mountainous areas with any road condition during rain results in an E3 exposure due to the moderate likelihood of hazardous events under these conditions. |  |  |  | [G002] Prevent battery from operating outside SOA (ASIL D)
HE58566 | City | Paved wet | Rain | Driver + Peoples Including Elderly, children, Disabled + High traffic density |  | Drive | Low vehicle speed | none | [F011] Detect overvoltage condition | [MF061] Detects fault at a HIGHER than required threshold | [H001] Battery gases / smoke / thermal runaway |  |  |  |  | E4 | Rains occur only a few times a year in city areas, resulting in an E2 exposure |  |  |  | [G002] Prevent battery from operating outside SOA (ASIL D)
HE58567 | Expressway | Paved | Fog / low visibility | Driver + Peoples Including Elderly, children, Disabled + High traffic density |  | Drive | Low vehicle speed | none | [F011] Detect overvoltage condition | [MF061] Detects fault at a HIGHER than required threshold | [H001] Battery gases / smoke / thermal runaway |  |  |  |  | E3 | Fog on the expressway occurs only during certain months of the year, coupled with low traffic density, resulting in an E2 exposure |  |  |  | [G002] Prevent battery from operating outside SOA (ASIL D)
HE58568 | Expressway | Paved wet | Any temperature | Driver + Peoples Including Elderly, children, Disabled + Any density traffic |  | Drive | Any vehicle speed | none | [F011] Detect overvoltage condition | [MF061] Detects fault at a HIGHER than required threshold | [H001] Battery gases / smoke / thermal runaway |  |  |  |  | E1 | Paved wet road conditions on the expressway occur very rarely throughout the year, regardless of temperature, even with high traffic density, resulting in an E2 exposure. |  |  |  | [G002] Prevent battery from operating outside SOA (ASIL D)
HE58569 | City | Paved wet | Rain | Driver + Peoples Including Elderly, children, Disabled + Low traffic density |  | Drive | High vehicle speed | none | [F011] Detect overvoltage condition | [MF061] Detects fault at a HIGHER than required threshold | [H001] Battery gases / smoke / thermal runaway |  |  |  |  | E4 | Rains occur only a few times a year in city areas, resulting in an E2 exposure |  |  |  | [G002] Prevent battery from operating outside SOA (ASIL D)
HE58570 | Any location | Any Road Condition | Any environment | Driver + Peoples Including Elderly, children, Disabled + Any traffic density |  | Charging | Not Moving | none | [F011] Detect overvoltage condition | [MF061] Detects fault at a HIGHER than required threshold | [H001] Battery gases / smoke / thermal runaway |  |  |  |  | E4 | Buses undergo charging frequently, resulting in an E4 exposure due to the high frequency of potential exposure during these operations. |  |  |  | [G002] Prevent battery from operating outside SOA (ASIL D)
HE58571 | City | Off-road / potholes | Rain | Driver + Peoples Including Elderly, children, Disabled + Any traffic density |  | Drive | Any vehicle speed | none | [F011] Detect overvoltage condition | [MF061] Detects fault at a HIGHER than required threshold | [H001] Battery gases / smoke / thermal runaway |  |  |  |  | E2 | Rains in the city occurs only during certain months of the year, regardless of traffic density and off road , resulting in an E2 exposure |  |  |  | [G002] Prevent battery from operating outside SOA (ASIL D)
HE58572 | Expressway | Any Road Condition | Any Environment | Only Driver + Any density traffic |  | Drive | Any vehicle speed | none | [F011] Detect overvoltage condition | [MF061] Detects fault at a HIGHER than required threshold | [H001] Battery gases / smoke / thermal runaway |  |  |  |  | E2 | Any speed driving on expressways in any enviroment results in an E4 exposure due to the high likelihood of hazardous events under these conditions |  |  |  | [G002] Prevent battery from operating outside SOA (ASIL D)
HE58573 | Mountain | Confined spaces | Any temperature | Driver + Peoples Including Elderly, children, Disabled + Low density traffic |  | Drive | Any vehicle speed | none | [F011] Detect overvoltage condition | [MF061] Detects fault at a HIGHER than required threshold | [H001] Battery gases / smoke / thermal runaway |  |  |  |  | E1 | Bus travel through tunnels occurs only a few times during a journey, as tunnels are infrequent, even with low traffic density. considering the expesswasy tunnels. |  |  |  | [G002] Prevent battery from operating outside SOA (ASIL D)
HE58574 | Any location | Confined spaces | Any Temperature | Any Occupant + High traffic density |  | Parked | Not Moving | none | [F011] Detect overvoltage condition | [MF061] Detects fault at a HIGHER than required threshold | [H001] Battery gases / smoke / thermal runaway |  |  |  |  | E4 | Bus parking in various locations and conditions results in an E4 exposure due to the high frequency of potential hazardous events. xx in cities |  |  |  | [G002] Prevent battery from operating outside SOA (ASIL D)
HE58575 | Mountain | Confined spaces | Any temperature | Driver + Peoples Including Elderly, children, Disabled + High traffic density |  | Drive | Any vehicle speed | none | [F011] Detect overvoltage condition | [MF061] Detects fault at a HIGHER than required threshold | [H001] Battery gases / smoke / thermal runaway |  |  |  |  | E1 | Bus travel through tunnels occurs only a few times during a journey, as tunnels are infrequent, even with low traffic density. considering the expesswasy tunnels. |  |  |  | [G002] Prevent battery from operating outside SOA (ASIL D)
HE58576 | Mountain | Any Road Condition | Any Environment | Only Driver + Any density traffic |  | Drive | Any vehicle speed | none | [F011] Detect overvoltage condition | [MF061] Detects fault at a HIGHER than required threshold | [H001] Battery gases / smoke / thermal runaway |  |  |  |  | E2 | Any speed driving on mountains in any enviroment results in an E4 exposure due to the high likelihood of hazardous events under these conditions |  |  |  | [G002] Prevent battery from operating outside SOA (ASIL D)
HE58577 | Mountain | Off-road / potholes | Any temperature | Driver + Peoples Including Elderly, children, Disabled + Any traffic density |  | Drive | Any vehicle speed | none | [F011] Detect overvoltage condition | [MF061] Detects fault at a HIGHER than required threshold | [H001] Battery gases / smoke / thermal runaway |  |  |  |  | E3 | Off-road patches on the mountains, commonly present due to ongoing construction, occur frequently regardless of traffic density, resulting in an E3 exposure |  |  |  | [G002] Prevent battery from operating outside SOA (ASIL D)
HE58578 | Any location | Paved wet | Rain | Driver + Peoples Including Elderly, children, Disabled + Any traffic density |  | Charging | Not Moving | none | [F011] Detect overvoltage condition | [MF061] Detects fault at a HIGHER than required threshold | [H001] Battery gases / smoke / thermal runaway |  |  |  |  | E3 | Charging under wet and rainy conditions at various locations is moderately frequent in India, resulting in an E3 exposure. |  |  |  | [G002] Prevent battery from operating outside SOA (ASIL D)
HE58579 | Any location | Any Road Condition | Any Environment | Driver + Peoples Including Elderly, children, Disabled + Any traffic density |  | Breakdown | Not Moving | none | [F011] Detect overvoltage condition | [MF061] Detects fault at a HIGHER than required threshold | [H001] Battery gases / smoke / thermal runaway |  |  |  |  | E2 | Breakdowns are anticipated to occur occasionally, resulting in an E2 exposure as the likelihood of hazardous events is low but not negligible, with infrequent occurrence during operational scenarios. |  |  |  | [G002] Prevent battery from operating outside SOA (ASIL D) |  | Difficult disabled people
HE58580 | Mountain | Any Road Condition | Any Temperature | Driver + Peoples Including Elderly, children, Disabled + Any traffic density |  | Parked | Not Moving | none | [F011] Detect overvoltage condition | [MF061] Detects fault at a HIGHER than required threshold | [H001] Battery gases / smoke / thermal runaway |  |  |  |  | E4 | Bus parking in various locations and conditions results in an E4 exposure due to the high frequency of potential hazardous events. |  |  |  | [G002] Prevent battery from operating outside SOA (ASIL D)
HE58581 | Any location | Any Road Condition | High Temperature | Driver + Peoples Including Elderly, children, Disabled + Any traffic density |  | Charging | Not Moving | none | [F011] Detect overvoltage condition | [MF061] Detects fault at a HIGHER than required threshold | [H001] Battery gases / smoke / thermal runaway |  |  |  |  | E4 | Buses undergo charging frequently, resulting in an E4 exposure due to the high frequency of potential exposure during these operations. |  |  |  | [G002] Prevent battery from operating outside SOA (ASIL D)
HE58582 | Mountain | Off-road / potholes | Fog / low visibility | Driver + Peoples Including Elderly, children, Disabled + Any traffic density |  | Drive | Any vehicle speed | none | [F011] Detect overvoltage condition | [MF061] Detects fault at a HIGHER than required threshold | [H001] Battery gases / smoke / thermal runaway |  |  |  |  | E2 | Fog and low visibility occur only a few times a year in mountainous areas, resulting in an E2 exposure |  |  |  | [G002] Prevent battery from operating outside SOA (ASIL D)
HE58583 | Any location | Paved Wet | Rain | Any Occupant + Any traffic density |  | Parked | Not Moving | none | [F011] Detect overvoltage condition | [MF061] Detects fault at a HIGHER than required threshold | [H001] Battery gases / smoke / thermal runaway |  |  |  |  | E3 | Parking in waterlogged or paved wet conditions during rain results in an E3 exposure due to the moderate likelihood of hazardous events in such scenarios. |  |  |  | [G002] Prevent battery from operating outside SOA (ASIL D)
HE58584 | Expressway | Off-road / potholes | Rain | Driver + Peoples Including Elderly, children, Disabled + High traffic density |  | Drive | Any vehicle speed | none | [F011] Detect overvoltage condition | [MF061] Detects fault at a HIGHER than required threshold | [H001] Battery gases / smoke / thermal runaway |  |  |  |  | E1 | Rains on the expressway occurs only during certain months of the year, coupled with high traffic density and off road , resulting in an E2 exposure |  |  |  | [G002] Prevent battery from operating outside SOA (ASIL D)
HE58585 | City | Any Road Condition | Any Environment | Only Driver + Any density traffic |  | Drive | Any vehicle speed | none | [F011] Detect overvoltage condition | [MF061] Detects fault at a HIGHER than required threshold | [H001] Battery gases / smoke / thermal runaway |  |  |  |  | E4 | Driving in city conditions with any road type and environmental factors results in an E4 exposure due to the high frequency of potential hazardous events in such scenarios |  |  |  | [G002] Prevent battery from operating outside SOA (ASIL D)
HE58586 | Expressway | Off-road / potholes | Fog / low visibility | Driver + Peoples Including Elderly, children, Disabled + High traffic density |  | Drive | Any vehicle speed | none | [F011] Detect overvoltage condition | [MF061] Detects fault at a HIGHER than required threshold | [H001] Battery gases / smoke / thermal runaway |  |  |  |  | E1 | Fog on the expressway occurs only during certain months of the year, coupled with high traffic density and off road , resulting in an E2 exposure |  |  |  | [G002] Prevent battery from operating outside SOA (ASIL D)
HE58587 | Expressway | Paved | Any temperature | Driver + Peoples Including Elderly, children, Disabled + High traffic density |  | Drive | Low vehicle speed | none | [F011] Detect overvoltage condition | [MF061] Detects fault at a HIGHER than required threshold | [H001] Battery gases / smoke / thermal runaway |  |  |  |  | E4 | Low-speed driving on paved expressways in any temperature results in an E4 exposure due to the high likelihood of hazardous events under these conditions |  |  |  | [G002] Prevent battery from operating outside SOA (ASIL D)
HE58588 | City | Paved | Fog / low visibility | Driver + Peoples Including Elderly, children, Disabled + High traffic density |  | Drive | Low vehicle speed | none | [F011] Detect overvoltage condition | [MF061] Detects fault at a HIGHER than required threshold | [H001] Battery gases / smoke / thermal runaway |  |  |  |  | E2 | Driving in city conditions with paved road type and environmental factors results in an E4 exposure due to the high frequency of potential hazardous events in such scenarios |  |  |  | [G002] Prevent battery from operating outside SOA (ASIL D)
HE58589 | Mountain | Paved wet | Rain | Driver + Peoples Including Elderly, children, Disabled + Any traffic density |  | Drive | Any vehicle speed | none | [F011] Detect overvoltage condition | [MF061] Detects fault at a HIGHER than required threshold | [H001] Battery gases / smoke / thermal runaway |  |  |  |  | E3 | Rains occur only a few times a year in mountainous areas, resulting in an E2 exposure |  |  |  | [G002] Prevent battery from operating outside SOA (ASIL D) |  | depends
HE58590 | City | Off-road / potholes | Fog / low visibility | Driver + Peoples Including Elderly, children, Disabled + Any traffic density |  | Drive | Any vehicle speed | none | [F011] Detect overvoltage condition | [MF061] Detects fault at a HIGHER than required threshold | [H001] Battery gases / smoke / thermal runaway |  |  |  |  | E2 | Driving in city conditions with fog, low visibility, and passengers (including elderly, children, and disabled) results in an E2 exposure due to the moderate likelihood of hazardous events |  |  |  | [G002] Prevent battery from operating outside SOA (ASIL D)
HE58591 | City | Paved | Any Temperature | Driver + Peoples Including Elderly, children, Disabled + High traffic density |  | Drive | Low vehicle speed | none | [F011] Detect overvoltage condition | [MF061] Detects fault at a HIGHER than required threshold | [H001] Battery gases / smoke / thermal runaway |  |  |  |  | E4 | Driving in city conditions with paved road type and environmental factors results in an E4 exposure due to the high frequency of potential hazardous events in such scenarios |  |  |  | [G002] Prevent battery from operating outside SOA (ASIL D)
HE58592 | City | Paved | Fog / low visibility | Driver + Peoples Including Elderly, children, Disabled + Any traffic density |  | Drive | Any vehicle speed | none | [F011] Detect overvoltage condition | [MF061] Detects fault at a HIGHER than required threshold | [H001] Battery gases / smoke / thermal runaway |  |  |  |  | E2 | Driving in city conditions with paved road type and environmental factors results in an E4 exposure due to the high frequency of potential hazardous events in such scenarios xx |  |  |  | [G002] Prevent battery from operating outside SOA (ASIL D)
HE58593 | Mountain | Any Road Condition | Any Environment | Driver + Peoples Including Elderly, children, Disabled + Any traffic density |  | Breakdown | Not Moving | none | [F011] Detect overvoltage condition | [MF061] Detects fault at a HIGHER than required threshold | [H001] Battery gases / smoke / thermal runaway |  |  |  |  | E2 | Breakdowns are anticipated to occur occasionally, resulting in an E2 exposure as the likelihood of hazardous events is low but not negligible, with infrequent occurrence during operational scenarios. |  |  |  | [G002] Prevent battery from operating outside SOA (ASIL D)
HE58594 | City | Paved | Any Temperature | Driver + Peoples Including Elderly, children, Disabled + Low traffic density |  | Drive | High vehicle speed | none | [F011] Detect overvoltage condition | [MF061] Detects fault at a HIGHER than required threshold | [H001] Battery gases / smoke / thermal runaway |  |  |  |  | E4 | Driving in city conditions with paved road type and environmental factors results in an E4 exposure due to the high frequency of potential hazardous events in such scenarios |  |  |  | [G002] Prevent battery from operating outside SOA (ASIL D)
HE58595 | Mountain | Off-road / potholes | Rain | Driver + Peoples Including Elderly, children, Disabled + Any traffic density |  | Drive | Any vehicle speed | none | [F011] Detect overvoltage condition | [MF061] Detects fault at a HIGHER than required threshold | [H001] Battery gases / smoke / thermal runaway |  |  |  |  | E2 | Rains occur only a few times a year in mountainous areas, resulting in an E2 exposure |  |  |  | [G002] Prevent battery from operating outside SOA (ASIL D)
HE58596 | Any location | Any Road Condition | Any Environment | Any Occupant + Any traffic density |  | Parked | Not Moving | none | [F011] Detect overvoltage condition | [MF061] Detects fault at a HIGHER than required threshold | [H001] Battery gases / smoke / thermal runaway |  |  |  |  | E4 | Bus parking in various locations and conditions results in an E4 exposure due to the high frequency of potential hazardous events. |  |  |  | [G002] Prevent battery from operating outside SOA (ASIL D)
HE58597 | Mountain | Paved | Any temperature | Driver + Peoples Including Elderly, children, Disabled + Any traffic density |  | Drive | Any vehicle speed | none | [F011] Detect overvoltage condition | [MF061] Detects fault at a HIGHER than required threshold | [H001] Battery gases / smoke / thermal runaway |  |  |  |  | E4 | Driving on paved mountain roads at any speed and temperature results in an E4 exposure due to the high likelihood of hazardous events in these conditions. |  |  |  | [G002] Prevent battery from operating outside SOA (ASIL D)
HE58598 | Expressway | Off-road / potholes | Any temperature | Driver + Peoples Including Elderly, children, Disabled + Low density traffic |  | Drive | Any vehicle speed | none | [F011] Detect overvoltage condition | [MF061] Detects fault at a HIGHER than required threshold | [H001] Battery gases / smoke / thermal runaway |  |  |  |  | E2 | Off-road patches on the expressway, commonly present due to ongoing construction, occur frequently even with low traffic density, resulting in an E3 exposure |  |  |  | [G002] Prevent battery from operating outside SOA (ASIL D)
HE58599 | Expressway | Paved | Fog / low visibility | Driver + Peoples Including Elderly, children, Disabled + Low density traffic |  | Drive | High vehicle speed | none | [F011] Detect overvoltage condition | [MF061] Detects fault at a HIGHER than required threshold | [H001] Battery gases / smoke / thermal runaway |  |  |  |  | E3 | Fog on the expressway occurs only during certain months of the year, coupled with high traffic density, resulting in an E2 exposure |  |  |  | [G002] Prevent battery from operating outside SOA (ASIL D)
HE58600 | Expressway | Paved | Any temperature | Driver + Peoples Including Elderly, children, Disabled + Low density traffic |  | Drive | High vehicle speed | none | [F011] Detect overvoltage condition | [MF061] Detects fault at a HIGHER than required threshold | [H001] Battery gases / smoke / thermal runaway |  |  |  |  | E4 | High-speed driving on paved expressways in any temperature results in an E4 exposure due to the high likelihood of hazardous events under these conditions |  |  |  | [G002] Prevent battery from operating outside SOA (ASIL D)
HE58601 | City | Paved wet | Any Temperature | Driver + Peoples Including Elderly, children, Disabled + Any traffic density |  | Drive | Any vehicle speed | none | [F011] Detect overvoltage condition | [MF061] Detects fault at a HIGHER than required threshold | [H001] Battery gases / smoke / thermal runaway |  |  |  |  | E1 | Driving in city conditions with rain and passengers (including elderly, children, and disabled) results in an E2 exposure due to the moderate likelihood of hazardous events |  |  |  | [G002] Prevent battery from operating outside SOA (ASIL D)
HE58602 | City | Off-road / potholes | Any temperature | Driver + Peoples Including Elderly, children, Disabled + Any traffic density |  | Drive | Any vehicle speed | none | [F011] Detect overvoltage condition | [MF061] Detects fault at a HIGHER than required threshold | [H001] Battery gases / smoke / thermal runaway |  |  |  |  | E4 | Driving in city conditions with off road type and environmental factors results in an E4 exposure due to the high frequency of potential hazardous events in such scenarios |  |  |  | [G002] Prevent battery from operating outside SOA (ASIL D)
HE58603 | City | Any Road Condition | Any Environment | Driver + Peoples Including Elderly, children, Disabled + Any traffic density |  | Drive | Any vehicle speed | none | [F011] Detect overvoltage condition | [MF061] Detects fault at a HIGHER than required threshold | [H001] Battery gases / smoke / thermal runaway |  |  |  |  | E4 | Place holder for miscellaneos xx |  |  |  | [G002] Prevent battery from operating outside SOA (ASIL D)
HE58604 | City | Water Logged | Rain | Driver + Peoples Including Elderly, children, Disabled + Any traffic density |  | Drive | Any vehicle speed | none | [F011] Detect overvoltage condition | [MF061] Detects fault at a HIGHER than required threshold | [H001] Battery gases / smoke / thermal runaway |  |  |  |  | E1 | Driving in waterlogged city conditions during rain, with both driver and goods onboard and any traffic density, results in an E1 exposure due to the low likelihood of hazardous events under these conditions |  |  |  | [G002] Prevent battery from operating outside SOA (ASIL D)
HE58605 | Mountain | Paved | Fog / low visibility | Driver + Peoples Including Elderly, children, Disabled + Any traffic density |  | Drive | Any vehicle speed | none | [F011] Detect overvoltage condition | [MF061] Detects fault at a HIGHER than required threshold | [H001] Battery gases / smoke / thermal runaway |  |  |  |  | E2 | Fog and low visibility occur only a few times a year in mountainous areas, resulting in an E2 exposure |  |  |  | [G002] Prevent battery from operating outside SOA (ASIL D)
HE58606 | Expressway | Off-road / potholes | Any temperature | Driver + Peoples Including Elderly, children, Disabled + High traffic density |  | Drive | Any vehicle speed | none | [F011] Detect overvoltage condition | [MF061] Detects fault at a HIGHER than required threshold | [H001] Battery gases / smoke / thermal runaway |  |  |  |  | E2 | Off-road patches on the expressway, commonly present due to ongoing construction, occur frequently even with high traffic density, resulting in an E3 exposure |  |  |  | [G002] Prevent battery from operating outside SOA (ASIL D)
HE58607 | Expressway | Paved wet | Fog / low visibility | Driver + Peoples Including Elderly, children, Disabled + Any density traffic |  | Drive | Any vehicle speed | none | [F011] Detect overvoltage condition | [MF061] Detects fault at a HIGHER than required threshold | [H001] Battery gases / smoke / thermal runaway |  |  |  |  | E1 | Driving on paved wet expressways in fog or low visibility, with low traffic density and the presence of driver and goods, results in an E1 exposure due to the low likelihood of hazardous events under these conditions. |  |  |  | [G002] Prevent battery from operating outside SOA (ASIL D)