## Report
ID | Location | Road Conditions | Environment | Traffic and People | Operation Mode of Item | Item Usage | Vehicle Speed | Further Situation Properties | Function | Malfunctioning Behaviour | Hazard | Potential Effect | Accident Type | Severity | Severity Comment | Exposure | Exposure Comment | Controllability | Controllability Comment | ASIL | Safety Goal | Safe State | Assumptions and Comments
HE57275 | City | Paved | Any Temperature | Driver + Peoples Including Elderly, children, Disabled + Any traffic density |  | Drive | Any vehicle speed | none | [F019] Notify user about critical fault conditions | [MF108] Delayed reporting of notification | [5 empty] | E4 | Driving in city conditions with paved road type and environmental factors results in an E4 exposure due to the high frequency of potential hazardous events in such scenarios xx
HE57276 | Expressway | Paved wet | Rain | Driver + Peoples Including Elderly, children, Disabled + Low density traffic |  | Drive | Any vehicle speed | none | [F019] Notify user about critical fault conditions | [MF108] Delayed reporting of notification | [5 empty] | E4 | Rains occur only a few times a year in expressway areas, resulting in an E2 exposure
HE57277 | Expressway | Paved wet | Rain | Driver + Peoples Including Elderly, children, Disabled + High traffic density |  | Drive | Any vehicle speed | none | [F019] Notify user about critical fault conditions | [MF108] Delayed reporting of notification | [5 empty] | E4 | Rains occur only a few times a year in expressway areas, resulting in an E2 exposure
HE57278 | Expressway | Off-road / potholes | Fog / low visibility | Driver + Peoples Including Elderly, children, Disabled + Low density traffic |  | Drive | Any vehicle speed | none | [F019] Notify user about critical fault conditions | [MF108] Delayed reporting of notification | [5 empty] | E1 | Fog on the expressway occurs only during certain months of the year, coupled with low traffic density and off road resulting in an E2 exposure
HE57279 | Expressway | Off-road / potholes | Rain | Driver + Peoples Including Elderly, children, Disabled + Low density traffic |  | Drive | Any vehicle speed | none | [F019] Notify user about critical fault conditions | [MF108] Delayed reporting of notification | [5 empty] | E1 | Rain on the expressway occurs only during certain months of the year, coupled with low traffic density and off road resulting in an E2 exposure
HE57280 | City | Paved wet | Fog / low visibility | Driver + Peoples Including Elderly, children, Disabled + Any traffic density |  | Drive | Any vehicle speed | none | [F019] Notify user about critical fault conditions | [MF108] Delayed reporting of notification | [5 empty] | E1 | Driving in city conditions with fog, low visibility, and passengers (including elderly, children, and disabled) results in an E2 exposure due to the moderate likelihood of hazardous events
HE57284 | Expressway | Paved wet | Any temperature | Driver + Peoples Including Elderly, children, Disabled + Any density traffic |  | Drive | Any vehicle speed | none | [F019] Notify user about critical fault conditions | [MF108] Delayed reporting of notification | [5 empty] | E1 | Paved wet road conditions on the expressway occur very rarely throughout the year, regardless of temperature, even with high traffic density, resulting in an E2 exposure.
HE57287 | City | Off-road / potholes | Rain | Driver + Peoples Including Elderly, children, Disabled + Any traffic density |  | Drive | Any vehicle speed | none | [F019] Notify user about critical fault conditions | [MF108] Delayed reporting of notification | [5 empty] | E2 | Rains in the city occurs only during certain months of the year, regardless of traffic density and off road , resulting in an E2 exposure
HE57288 | Expressway | Any Road Condition | Any Environment | Only Driver + Any density traffic |  | Drive | Any vehicle speed | none | [F019] Notify user about critical fault conditions | [MF108] Delayed reporting of notification | [5 empty] | E2 | Any speed driving on expressways in any enviroment results in an E4 exposure due to the high likelihood of hazardous events under these conditions
HE57289 | Mountain | Confined spaces | Any temperature | Driver + Peoples Including Elderly, children, Disabled + Low density traffic |  | Drive | Any vehicle speed | none | [F019] Notify user about critical fault conditions | [MF108] Delayed reporting of notification | [5 empty] | E1 | Bus travel through tunnels occurs only a few times during a journey, as tunnels are infrequent, even with low traffic density. considering the expesswasy tunnels.
HE57291 | Mountain | Confined spaces | Any temperature | Driver + Peoples Including Elderly, children, Disabled + High traffic density |  | Drive | Any vehicle speed | none | [F019] Notify user about critical fault conditions | [MF108] Delayed reporting of notification | [5 empty] | E1 | Bus travel through tunnels occurs only a few times during a journey, as tunnels are infrequent, even with low traffic density. considering the expesswasy tunnels.
HE57292 | Mountain | Any Road Condition | Any Environment | Only Driver + Any density traffic |  | Drive | Any vehicle speed | none | [F019] Notify user about critical fault conditions | [MF108] Delayed reporting of notification | [5 empty] | E2 | Any speed driving on mountains in any enviroment results in an E4 exposure due to the high likelihood of hazardous events under these conditions
HE57293 | Mountain | Off-road / potholes | Any temperature | Driver + Peoples Including Elderly, children, Disabled + Any traffic density |  | Drive | Any vehicle speed | none | [F019] Notify user about critical fault conditions | [MF108] Delayed reporting of notification | [5 empty] | E3 | Off-road patches on the mountains, commonly present due to ongoing construction, occur frequently regardless of traffic density, resulting in an E3 exposure
HE57298 | Mountain | Off-road / potholes | Fog / low visibility | Driver + Peoples Including Elderly, children, Disabled + Any traffic density |  | Drive | Any vehicle speed | none | [F019] Notify user about critical fault conditions | [MF108] Delayed reporting of notification | [5 empty] | E2 | Fog and low visibility occur only a few times a year in mountainous areas, resulting in an E2 exposure
HE57300 | Expressway | Off-road / potholes | Rain | Driver + Peoples Including Elderly, children, Disabled + High traffic density |  | Drive | Any vehicle speed | none | [F019] Notify user about critical fault conditions | [MF108] Delayed reporting of notification | [5 empty] | E1 | Rains on the expressway occurs only during certain months of the year, coupled with high traffic density and off road , resulting in an E2 exposure
HE57301 | City | Any Road Condition | Any Environment | Only Driver + Any density traffic |  | Drive | Any vehicle speed | none | [F019] Notify user about critical fault conditions | [MF108] Delayed reporting of notification | [5 empty] | E4 | Driving in city conditions with any road type and environmental factors results in an E4 exposure due to the high frequency of potential hazardous events in such scenarios
HE57302 | Expressway | Off-road / potholes | Fog / low visibility | Driver + Peoples Including Elderly, children, Disabled + High traffic density |  | Drive | Any vehicle speed | none | [F019] Notify user about critical fault conditions | [MF108] Delayed reporting of notification | [5 empty] | E1 | Fog on the expressway occurs only during certain months of the year, coupled with high traffic density and off road , resulting in an E2 exposure
HE57305 | Mountain | Paved wet | Rain | Driver + Peoples Including Elderly, children, Disabled + Any traffic density |  | Drive | Any vehicle speed | none | [F019] Notify user about critical fault conditions | [MF108] Delayed reporting of notification | [5 empty] | E3 | Rains occur only a few times a year in mountainous areas, resulting in an E2 exposure | [5 empty] | depends
HE57306 | City | Off-road / potholes | Fog / low visibility | Driver + Peoples Including Elderly, children, Disabled + Any traffic density |  | Drive | Any vehicle speed | none | [F019] Notify user about critical fault conditions | [MF108] Delayed reporting of notification | [5 empty] | E2 | Driving in city conditions with fog, low visibility, and passengers (including elderly, children, and disabled) results in an E2 exposure due to the moderate likelihood of hazardous events
HE57308 | City | Paved | Fog / low visibility | Driver + Peoples Including Elderly, children, Disabled + Any traffic density |  | Drive | Any vehicle speed | none | [F019] Notify user about critical fault conditions | [MF108] Delayed reporting of notification | [5 empty] | E2 | Driving in city conditions with paved road type and environmental factors results in an E4 exposure due to the high frequency of potential hazardous events in such scenarios xx
HE57311 | Mountain | Off-road / potholes | Rain | Driver + Peoples Including Elderly, children, Disabled + Any traffic density |  | Drive | Any vehicle speed | none | [F019] Notify user about critical fault conditions | [MF108] Delayed reporting of notification | [5 empty] | E2 | Rains occur only a few times a year in mountainous areas, resulting in an E2 exposure
HE57313 | Mountain | Paved | Any temperature | Driver + Peoples Including Elderly, children, Disabled + Any traffic density |  | Drive | Any vehicle speed | none | [F019] Notify user about critical fault conditions | [MF108] Delayed reporting of notification | [5 empty] | E4 | Driving on paved mountain roads at any speed and temperature results in an E4 exposure due to the high likelihood of hazardous events in these conditions.
HE57314 | Expressway | Off-road / potholes | Any temperature | Driver + Peoples Including Elderly, children, Disabled + Low density traffic |  | Drive | Any vehicle speed | none | [F019] Notify user about critical fault conditions | [MF108] Delayed reporting of notification | [5 empty] | E2 | Off-road patches on the expressway, commonly present due to ongoing construction, occur frequently even with low traffic density, resulting in an E3 exposure
HE57317 | City | Paved wet | Any Temperature | Driver + Peoples Including Elderly, children, Disabled + Any traffic density |  | Drive | Any vehicle speed | none | [F019] Notify user about critical fault conditions | [MF108] Delayed reporting of notification | [5 empty] | E1 | Driving in city conditions with rain and passengers (including elderly, children, and disabled) results in an E2 exposure due to the moderate likelihood of hazardous events
HE57318 | City | Off-road / potholes | Any temperature | Driver + Peoples Including Elderly, children, Disabled + Any traffic density |  | Drive | Any vehicle speed | none | [F019] Notify user about critical fault conditions | [MF108] Delayed reporting of notification | [5 empty] | E4 | Driving in city conditions with off road type and environmental factors results in an E4 exposure due to the high frequency of potential hazardous events in such scenarios
HE57319 | City | Any Road Condition | Any Environment | Driver + Peoples Including Elderly, children, Disabled + Any traffic density |  | Drive | Any vehicle speed | none | [F019] Notify user about critical fault conditions | [MF108] Delayed reporting of notification | [5 empty] | E4 | Place holder for miscellaneos xx
HE57320 | City | Water Logged | Rain | Driver + Peoples Including Elderly, children, Disabled + Any traffic density |  | Drive | Any vehicle speed | none | [F019] Notify user about critical fault conditions | [MF108] Delayed reporting of notification | [5 empty] | E1 | Driving in waterlogged city conditions during rain, with both driver and goods onboard and any traffic density, results in an E1 exposure due to the low likelihood of hazardous events under these conditions
HE57321 | Mountain | Paved | Fog / low visibility | Driver + Peoples Including Elderly, children, Disabled + Any traffic density |  | Drive | Any vehicle speed | none | [F019] Notify user about critical fault conditions | [MF108] Delayed reporting of notification | [5 empty] | E2 | Fog and low visibility occur only a few times a year in mountainous areas, resulting in an E2 exposure
HE57322 | Expressway | Off-road / potholes | Any temperature | Driver + Peoples Including Elderly, children, Disabled + High traffic density |  | Drive | Any vehicle speed | none | [F019] Notify user about critical fault conditions | [MF108] Delayed reporting of notification | [5 empty] | E2 | Off-road patches on the expressway, commonly present due to ongoing construction, occur frequently even with high traffic density, resulting in an E3 exposure
HE57323 | Expressway | Paved wet | Fog / low visibility | Driver + Peoples Including Elderly, children, Disabled + Any density traffic |  | Drive | Any vehicle speed | none | [F019] Notify user about critical fault conditions | [MF108] Delayed reporting of notification | [5 empty] | E1 | Driving on paved wet expressways in fog or low visibility, with low traffic density and the presence of driver and goods, results in an E1 exposure due to the low likelihood of hazardous events under these conditions.
HE57325 | City | Paved | Any Temperature | Driver + Peoples Including Elderly, children, Disabled + Any traffic density |  | Drive | Any vehicle speed | none | [F019] Notify user about critical fault conditions | [MF109] Unstable alarm detection and/or trigger | [5 empty] | E4 | Driving in city conditions with paved road type and environmental factors results in an E4 exposure due to the high frequency of potential hazardous events in such scenarios xx
HE57326 | Expressway | Paved wet | Rain | Driver + Peoples Including Elderly, children, Disabled + Low density traffic |  | Drive | Any vehicle speed | none | [F019] Notify user about critical fault conditions | [MF109] Unstable alarm detection and/or trigger | [5 empty] | E4 | Rains occur only a few times a year in expressway areas, resulting in an E2 exposure
HE57327 | Expressway | Paved wet | Rain | Driver + Peoples Including Elderly, children, Disabled + High traffic density |  | Drive | Any vehicle speed | none | [F019] Notify user about critical fault conditions | [MF109] Unstable alarm detection and/or trigger | [5 empty] | E4 | Rains occur only a few times a year in expressway areas, resulting in an E2 exposure
HE57328 | Expressway | Off-road / potholes | Fog / low visibility | Driver + Peoples Including Elderly, children, Disabled + Low density traffic |  | Drive | Any vehicle speed | none | [F019] Notify user about critical fault conditions | [MF109] Unstable alarm detection and/or trigger | [5 empty] | E1 | Fog on the expressway occurs only during certain months of the year, coupled with low traffic density and off road resulting in an E2 exposure
HE57329 | Expressway | Off-road / potholes | Rain | Driver + Peoples Including Elderly, children, Disabled + Low density traffic |  | Drive | Any vehicle speed | none | [F019] Notify user about critical fault conditions | [MF109] Unstable alarm detection and/or trigger | [5 empty] | E1 | Rain on the expressway occurs only during certain months of the year, coupled with low traffic density and off road resulting in an E2 exposure
HE57330 | City | Paved wet | Fog / low visibility | Driver + Peoples Including Elderly, children, Disabled + Any traffic density |  | Drive | Any vehicle speed | none | [F019] Notify user about critical fault conditions | [MF109] Unstable alarm detection and/or trigger | [5 empty] | E1 | Driving in city conditions with fog, low visibility, and passengers (including elderly, children, and disabled) results in an E2 exposure due to the moderate likelihood of hazardous events
HE57334 | Expressway | Paved wet | Any temperature | Driver + Peoples Including Elderly, children, Disabled + Any density traffic |  | Drive | Any vehicle speed | none | [F019] Notify user about critical fault conditions | [MF109] Unstable alarm detection and/or trigger | [5 empty] | E1 | Paved wet road conditions on the expressway occur very rarely throughout the year, regardless of temperature, even with high traffic density, resulting in an E2 exposure.
HE57337 | City | Off-road / potholes | Rain | Driver + Peoples Including Elderly, children, Disabled + Any traffic density |  | Drive | Any vehicle speed | none | [F019] Notify user about critical fault conditions | [MF109] Unstable alarm detection and/or trigger | [5 empty] | E2 | Rains in the city occurs only during certain months of the year, regardless of traffic density and off road , resulting in an E2 exposure
HE57338 | Expressway | Any Road Condition | Any Environment | Only Driver + Any density traffic |  | Drive | Any vehicle speed | none | [F019] Notify user about critical fault conditions | [MF109] Unstable alarm detection and/or trigger | [5 empty] | E2 | Any speed driving on expressways in any enviroment results in an E4 exposure due to the high likelihood of hazardous events under these conditions
HE57339 | Mountain | Confined spaces | Any temperature | Driver + Peoples Including Elderly, children, Disabled + Low density traffic |  | Drive | Any vehicle speed | none | [F019] Notify user about critical fault conditions | [MF109] Unstable alarm detection and/or trigger | [5 empty] | E1 | Bus travel through tunnels occurs only a few times during a journey, as tunnels are infrequent, even with low traffic density. considering the expesswasy tunnels.
HE57341 | Mountain | Confined spaces | Any temperature | Driver + Peoples Including Elderly, children, Disabled + High traffic density |  | Drive | Any vehicle speed | none | [F019] Notify user about critical fault conditions | [MF109] Unstable alarm detection and/or trigger | [5 empty] | E1 | Bus travel through tunnels occurs only a few times during a journey, as tunnels are infrequent, even with low traffic density. considering the expesswasy tunnels.
HE57342 | Mountain | Any Road Condition | Any Environment | Only Driver + Any density traffic |  | Drive | Any vehicle speed | none | [F019] Notify user about critical fault conditions | [MF109] Unstable alarm detection and/or trigger | [5 empty] | E2 | Any speed driving on mountains in any enviroment results in an E4 exposure due to the high likelihood of hazardous events under these conditions
HE57343 | Mountain | Off-road / potholes | Any temperature | Driver + Peoples Including Elderly, children, Disabled + Any traffic density |  | Drive | Any vehicle speed | none | [F019] Notify user about critical fault conditions | [MF109] Unstable alarm detection and/or trigger | [5 empty] | E3 | Off-road patches on the mountains, commonly present due to ongoing construction, occur frequently regardless of traffic density, resulting in an E3 exposure
HE57348 | Mountain | Off-road / potholes | Fog / low visibility | Driver + Peoples Including Elderly, children, Disabled + Any traffic density |  | Drive | Any vehicle speed | none | [F019] Notify user about critical fault conditions | [MF109] Unstable alarm detection and/or trigger | [5 empty] | E2 | Fog and low visibility occur only a few times a year in mountainous areas, resulting in an E2 exposure
HE57350 | Expressway | Off-road / potholes | Rain | Driver + Peoples Including Elderly, children, Disabled + High traffic density |  | Drive | Any vehicle speed | none | [F019] Notify user about critical fault conditions | [MF109] Unstable alarm detection and/or trigger | [5 empty] | E1 | Rains on the expressway occurs only during certain months of the year, coupled with high traffic density and off road , resulting in an E2 exposure
HE57351 | City | Any Road Condition | Any Environment | Only Driver + Any density traffic |  | Drive | Any vehicle speed | none | [F019] Notify user about critical fault conditions | [MF109] Unstable alarm detection and/or trigger | [5 empty] | E4 | Driving in city conditions with any road type and environmental factors results in an E4 exposure due to the high frequency of potential hazardous events in such scenarios
HE57352 | Expressway | Off-road / potholes | Fog / low visibility | Driver + Peoples Including Elderly, children, Disabled + High traffic density |  | Drive | Any vehicle speed | none | [F019] Notify user about critical fault conditions | [MF109] Unstable alarm detection and/or trigger | [5 empty] | E1 | Fog on the expressway occurs only during certain months of the year, coupled with high traffic density and off road , resulting in an E2 exposure
HE57355 | Mountain | Paved wet | Rain | Driver + Peoples Including Elderly, children, Disabled + Any traffic density |  | Drive | Any vehicle speed | none | [F019] Notify user about critical fault conditions | [MF109] Unstable alarm detection and/or trigger | [5 empty] | E3 | Rains occur only a few times a year in mountainous areas, resulting in an E2 exposure | [5 empty] | depends
HE57356 | City | Off-road / potholes | Fog / low visibility | Driver + Peoples Including Elderly, children, Disabled + Any traffic density |  | Drive | Any vehicle speed | none | [F019] Notify user about critical fault conditions | [MF109] Unstable alarm detection and/or trigger | [5 empty] | E2 | Driving in city conditions with fog, low visibility, and passengers (including elderly, children, and disabled) results in an E2 exposure due to the moderate likelihood of hazardous events
HE57358 | City | Paved | Fog / low visibility | Driver + Peoples Including Elderly, children, Disabled + Any traffic density |  | Drive | Any vehicle speed | none | [F019] Notify user about critical fault conditions | [MF109] Unstable alarm detection and/or trigger | [5 empty] | E2 | Driving in city conditions with paved road type and environmental factors results in an E4 exposure due to the high frequency of potential hazardous events in such scenarios xx
HE57361 | Mountain | Off-road / potholes | Rain | Driver + Peoples Including Elderly, children, Disabled + Any traffic density |  | Drive | Any vehicle speed | none | [F019] Notify user about critical fault conditions | [MF109] Unstable alarm detection and/or trigger | [5 empty] | E2 | Rains occur only a few times a year in mountainous areas, resulting in an E2 exposure
HE57363 | Mountain | Paved | Any temperature | Driver + Peoples Including Elderly, children, Disabled + Any traffic density |  | Drive | Any vehicle speed | none | [F019] Notify user about critical fault conditions | [MF109] Unstable alarm detection and/or trigger | [5 empty] | E4 | Driving on paved mountain roads at any speed and temperature results in an E4 exposure due to the high likelihood of hazardous events in these conditions.
HE57364 | Expressway | Off-road / potholes | Any temperature | Driver + Peoples Including Elderly, children, Disabled + Low density traffic |  | Drive | Any vehicle speed | none | [F019] Notify user about critical fault conditions | [MF109] Unstable alarm detection and/or trigger | [5 empty] | E2 | Off-road patches on the expressway, commonly present due to ongoing construction, occur frequently even with low traffic density, resulting in an E3 exposure
HE57367 | City | Paved wet | Any Temperature | Driver + Peoples Including Elderly, children, Disabled + Any traffic density |  | Drive | Any vehicle speed | none | [F019] Notify user about critical fault conditions | [MF109] Unstable alarm detection and/or trigger | [5 empty] | E1 | Driving in city conditions with rain and passengers (including elderly, children, and disabled) results in an E2 exposure due to the moderate likelihood of hazardous events
HE57368 | City | Off-road / potholes | Any temperature | Driver + Peoples Including Elderly, children, Disabled + Any traffic density |  | Drive | Any vehicle speed | none | [F019] Notify user about critical fault conditions | [MF109] Unstable alarm detection and/or trigger | [5 empty] | E4 | Driving in city conditions with off road type and environmental factors results in an E4 exposure due to the high frequency of potential hazardous events in such scenarios
HE57369 | City | Any Road Condition | Any Environment | Driver + Peoples Including Elderly, children, Disabled + Any traffic density |  | Drive | Any vehicle speed | none | [F019] Notify user about critical fault conditions | [MF109] Unstable alarm detection and/or trigger | [5 empty] | E4 | Place holder for miscellaneos xx
HE57370 | City | Water Logged | Rain | Driver + Peoples Including Elderly, children, Disabled + Any traffic density |  | Drive | Any vehicle speed | none | [F019] Notify user about critical fault conditions | [MF109] Unstable alarm detection and/or trigger | [5 empty] | E1 | Driving in waterlogged city conditions during rain, with both driver and goods onboard and any traffic density, results in an E1 exposure due to the low likelihood of hazardous events under these conditions
HE57371 | Mountain | Paved | Fog / low visibility | Driver + Peoples Including Elderly, children, Disabled + Any traffic density |  | Drive | Any vehicle speed | none | [F019] Notify user about critical fault conditions | [MF109] Unstable alarm detection and/or trigger | [5 empty] | E2 | Fog and low visibility occur only a few times a year in mountainous areas, resulting in an E2 exposure
HE57372 | Expressway | Off-road / potholes | Any temperature | Driver + Peoples Including Elderly, children, Disabled + High traffic density |  | Drive | Any vehicle speed | none | [F019] Notify user about critical fault conditions | [MF109] Unstable alarm detection and/or trigger | [5 empty] | E2 | Off-road patches on the expressway, commonly present due to ongoing construction, occur frequently even with high traffic density, resulting in an E3 exposure
HE57373 | Expressway | Paved wet | Fog / low visibility | Driver + Peoples Including Elderly, children, Disabled + Any density traffic |  | Drive | Any vehicle speed | none | [F019] Notify user about critical fault conditions | [MF109] Unstable alarm detection and/or trigger | [5 empty] | E1 | Driving on paved wet expressways in fog or low visibility, with low traffic density and the presence of driver and goods, results in an E1 exposure due to the low likelihood of hazardous events under these conditions.
HE57375 | City | Paved | Any Temperature | Driver + Peoples Including Elderly, children, Disabled + Any traffic density |  | Drive | Any vehicle speed | none | [F019] Notify user about critical fault conditions | [MF106] False alarm | [5 empty] | E4 | Driving in city conditions with paved road type and environmental factors results in an E4 exposure due to the high frequency of potential hazardous events in such scenarios xx
HE57376 | Expressway | Paved wet | Rain | Driver + Peoples Including Elderly, children, Disabled + Low density traffic |  | Drive | Any vehicle speed | none | [F019] Notify user about critical fault conditions | [MF106] False alarm | [5 empty] | E4 | Rains occur only a few times a year in expressway areas, resulting in an E2 exposure
HE57377 | Expressway | Paved wet | Rain | Driver + Peoples Including Elderly, children, Disabled + High traffic density |  | Drive | Any vehicle speed | none | [F019] Notify user about critical fault conditions | [MF106] False alarm | [5 empty] | E4 | Rains occur only a few times a year in expressway areas, resulting in an E2 exposure
HE57378 | Expressway | Off-road / potholes | Fog / low visibility | Driver + Peoples Including Elderly, children, Disabled + Low density traffic |  | Drive | Any vehicle speed | none | [F019] Notify user about critical fault conditions | [MF106] False alarm | [5 empty] | E1 | Fog on the expressway occurs only during certain months of the year, coupled with low traffic density and off road resulting in an E2 exposure
HE57379 | Expressway | Off-road / potholes | Rain | Driver + Peoples Including Elderly, children, Disabled + Low density traffic |  | Drive | Any vehicle speed | none | [F019] Notify user about critical fault conditions | [MF106] False alarm | [5 empty] | E1 | Rain on the expressway occurs only during certain months of the year, coupled with low traffic density and off road resulting in an E2 exposure
HE57380 | City | Paved wet | Fog / low visibility | Driver + Peoples Including Elderly, children, Disabled + Any traffic density |  | Drive | Any vehicle speed | none | [F019] Notify user about critical fault conditions | [MF106] False alarm | [5 empty] | E1 | Driving in city conditions with fog, low visibility, and passengers (including elderly, children, and disabled) results in an E2 exposure due to the moderate likelihood of hazardous events
HE57384 | Expressway | Paved wet | Any temperature | Driver + Peoples Including Elderly, children, Disabled + Any density traffic |  | Drive | Any vehicle speed | none | [F019] Notify user about critical fault conditions | [MF106] False alarm | [5 empty] | E1 | Paved wet road conditions on the expressway occur very rarely throughout the year, regardless of temperature, even with high traffic density, resulting in an E2 exposure.
HE57387 | City | Off-road / potholes | Rain | Driver + Peoples Including Elderly, children, Disabled + Any traffic density |  | Drive | Any vehicle speed | none | [F019] Notify user about critical fault conditions | [MF106] False alarm | [5 empty] | E2 | Rains in the city occurs only during certain months of the year, regardless of traffic density and off road , resulting in an E2 exposure
HE57388 | Expressway | Any Road Condition | Any Environment | Only Driver + Any density traffic |  | Drive | Any vehicle speed | none | [F019] Notify user about critical fault conditions | [MF106] False alarm | [5 empty] | E2 | Any speed driving on expressways in any enviroment results in an E4 exposure due to the high likelihood of hazardous events under these conditions
HE57389 | Mountain | Confined spaces | Any temperature | Driver + Peoples Including Elderly, children, Disabled + Low density traffic |  | Drive | Any vehicle speed | none | [F019] Notify user about critical fault conditions | [MF106] False alarm | [5 empty] | E1 | Bus travel through tunnels occurs only a few times during a journey, as tunnels are infrequent, even with low traffic density. considering the expesswasy tunnels.
HE57391 | Mountain | Confined spaces | Any temperature | Driver + Peoples Including Elderly, children, Disabled + High traffic density |  | Drive | Any vehicle speed | none | [F019] Notify user about critical fault conditions | [MF106] False alarm | [5 empty] | E1 | Bus travel through tunnels occurs only a few times during a journey, as tunnels are infrequent, even with low traffic density. considering the expesswasy tunnels.
HE57392 | Mountain | Any Road Condition | Any Environment | Only Driver + Any density traffic |  | Drive | Any vehicle speed | none | [F019] Notify user about critical fault conditions | [MF106] False alarm | [5 empty] | E2 | Any speed driving on mountains in any enviroment results in an E4 exposure due to the high likelihood of hazardous events under these conditions
HE57393 | Mountain | Off-road / potholes | Any temperature | Driver + Peoples Including Elderly, children, Disabled + Any traffic density |  | Drive | Any vehicle speed | none | [F019] Notify user about critical fault conditions | [MF106] False alarm | [5 empty] | E3 | Off-road patches on the mountains, commonly present due to ongoing construction, occur frequently regardless of traffic density, resulting in an E3 exposure
HE57398 | Mountain | Off-road / potholes | Fog / low visibility | Driver + Peoples Including Elderly, children, Disabled + Any traffic density |  | Drive | Any vehicle speed | none | [F019] Notify user about critical fault conditions | [MF106] False alarm | [5 empty] | E2 | Fog and low visibility occur only a few times a year in mountainous areas, resulting in an E2 exposure
HE57400 | Expressway | Off-road / potholes | Rain | Driver + Peoples Including Elderly, children, Disabled + High traffic density |  | Drive | Any vehicle speed | none | [F019] Notify user about critical fault conditions | [MF106] False alarm | [5 empty] | E1 | Rains on the expressway occurs only during certain months of the year, coupled with high traffic density and off road , resulting in an E2 exposure
HE57401 | City | Any Road Condition | Any Environment | Only Driver + Any density traffic |  | Drive | Any vehicle speed | none | [F019] Notify user about critical fault conditions | [MF106] False alarm | [5 empty] | E4 | Driving in city conditions with any road type and environmental factors results in an E4 exposure due to the high frequency of potential hazardous events in such scenarios
HE57402 | Expressway | Off-road / potholes | Fog / low visibility | Driver + Peoples Including Elderly, children, Disabled + High traffic density |  | Drive | Any vehicle speed | none | [F019] Notify user about critical fault conditions | [MF106] False alarm | [5 empty] | E1 | Fog on the expressway occurs only during certain months of the year, coupled with high traffic density and off road , resulting in an E2 exposure
HE57405 | Mountain | Paved wet | Rain | Driver + Peoples Including Elderly, children, Disabled + Any traffic density |  | Drive | Any vehicle speed | none | [F019] Notify user about critical fault conditions | [MF106] False alarm | [5 empty] | E3 | Rains occur only a few times a year in mountainous areas, resulting in an E2 exposure | [5 empty] | depends
HE57406 | City | Off-road / potholes | Fog / low visibility | Driver + Peoples Including Elderly, children, Disabled + Any traffic density |  | Drive | Any vehicle speed | none | [F019] Notify user about critical fault conditions | [MF106] False alarm | [5 empty] | E2 | Driving in city conditions with fog, low visibility, and passengers (including elderly, children, and disabled) results in an E2 exposure due to the moderate likelihood of hazardous events
HE57408 | City | Paved | Fog / low visibility | Driver + Peoples Including Elderly, children, Disabled + Any traffic density |  | Drive | Any vehicle speed | none | [F019] Notify user about critical fault conditions | [MF106] False alarm | [5 empty] | E2 | Driving in city conditions with paved road type and environmental factors results in an E4 exposure due to the high frequency of potential hazardous events in such scenarios xx
HE57411 | Mountain | Off-road / potholes | Rain | Driver + Peoples Including Elderly, children, Disabled + Any traffic density |  | Drive | Any vehicle speed | none | [F019] Notify user about critical fault conditions | [MF106] False alarm | [5 empty] | E2 | Rains occur only a few times a year in mountainous areas, resulting in an E2 exposure
HE57413 | Mountain | Paved | Any temperature | Driver + Peoples Including Elderly, children, Disabled + Any traffic density |  | Drive | Any vehicle speed | none | [F019] Notify user about critical fault conditions | [MF106] False alarm | [5 empty] | E4 | Driving on paved mountain roads at any speed and temperature results in an E4 exposure due to the high likelihood of hazardous events in these conditions.
HE57414 | Expressway | Off-road / potholes | Any temperature | Driver + Peoples Including Elderly, children, Disabled + Low density traffic |  | Drive | Any vehicle speed | none | [F019] Notify user about critical fault conditions | [MF106] False alarm | [5 empty] | E2 | Off-road patches on the expressway, commonly present due to ongoing construction, occur frequently even with low traffic density, resulting in an E3 exposure
HE57417 | City | Paved wet | Any Temperature | Driver + Peoples Including Elderly, children, Disabled + Any traffic density |  | Drive | Any vehicle speed | none | [F019] Notify user about critical fault conditions | [MF106] False alarm | [5 empty] | E1 | Driving in city conditions with rain and passengers (including elderly, children, and disabled) results in an E2 exposure due to the moderate likelihood of hazardous events
HE57418 | City | Off-road / potholes | Any temperature | Driver + Peoples Including Elderly, children, Disabled + Any traffic density |  | Drive | Any vehicle speed | none | [F019] Notify user about critical fault conditions | [MF106] False alarm | [5 empty] | E4 | Driving in city conditions with off road type and environmental factors results in an E4 exposure due to the high frequency of potential hazardous events in such scenarios
HE57419 | City | Any Road Condition | Any Environment | Driver + Peoples Including Elderly, children, Disabled + Any traffic density |  | Drive | Any vehicle speed | none | [F019] Notify user about critical fault conditions | [MF106] False alarm | [5 empty] | E4 | Place holder for miscellaneos xx
HE57420 | City | Water Logged | Rain | Driver + Peoples Including Elderly, children, Disabled + Any traffic density |  | Drive | Any vehicle speed | none | [F019] Notify user about critical fault conditions | [MF106] False alarm | [5 empty] | E1 | Driving in waterlogged city conditions during rain, with both driver and goods onboard and any traffic density, results in an E1 exposure due to the low likelihood of hazardous events under these conditions
HE57421 | Mountain | Paved | Fog / low visibility | Driver + Peoples Including Elderly, children, Disabled + Any traffic density |  | Drive | Any vehicle speed | none | [F019] Notify user about critical fault conditions | [MF106] False alarm | [5 empty] | E2 | Fog and low visibility occur only a few times a year in mountainous areas, resulting in an E2 exposure
HE57422 | Expressway | Off-road / potholes | Any temperature | Driver + Peoples Including Elderly, children, Disabled + High traffic density |  | Drive | Any vehicle speed | none | [F019] Notify user about critical fault conditions | [MF106] False alarm | [5 empty] | E2 | Off-road patches on the expressway, commonly present due to ongoing construction, occur frequently even with high traffic density, resulting in an E3 exposure
HE57423 | Expressway | Paved wet | Fog / low visibility | Driver + Peoples Including Elderly, children, Disabled + Any density traffic |  | Drive | Any vehicle speed | none | [F019] Notify user about critical fault conditions | [MF106] False alarm | [5 empty] | E1 | Driving on paved wet expressways in fog or low visibility, with low traffic density and the presence of driver and goods, results in an E1 exposure due to the low likelihood of hazardous events under these conditions.
HE57425 | City | Paved | Any Temperature | Driver + Peoples Including Elderly, children, Disabled + Any traffic density |  | Drive | Any vehicle speed | none | [F019] Notify user about critical fault conditions | [MF105] Does not notify user about any or some critical faults | [5 empty] | E4 | Driving in city conditions with paved road type and environmental factors results in an E4 exposure due to the high frequency of potential hazardous events in such scenarios xx
HE57426 | Expressway | Paved wet | Rain | Driver + Peoples Including Elderly, children, Disabled + Low density traffic |  | Drive | Any vehicle speed | none | [F019] Notify user about critical fault conditions | [MF105] Does not notify user about any or some critical faults | [5 empty] | E4 | Rains occur only a few times a year in expressway areas, resulting in an E2 exposure
HE57427 | Expressway | Paved wet | Rain | Driver + Peoples Including Elderly, children, Disabled + High traffic density |  | Drive | Any vehicle speed | none | [F019] Notify user about critical fault conditions | [MF105] Does not notify user about any or some critical faults | [5 empty] | E4 | Rains occur only a few times a year in expressway areas, resulting in an E2 exposure
HE57428 | Expressway | Off-road / potholes | Fog / low visibility | Driver + Peoples Including Elderly, children, Disabled + Low density traffic |  | Drive | Any vehicle speed | none | [F019] Notify user about critical fault conditions | [MF105] Does not notify user about any or some critical faults | [5 empty] | E1 | Fog on the expressway occurs only during certain months of the year, coupled with low traffic density and off road resulting in an E2 exposure
HE57429 | Expressway | Off-road / potholes | Rain | Driver + Peoples Including Elderly, children, Disabled + Low density traffic |  | Drive | Any vehicle speed | none | [F019] Notify user about critical fault conditions | [MF105] Does not notify user about any or some critical faults | [5 empty] | E1 | Rain on the expressway occurs only during certain months of the year, coupled with low traffic density and off road resulting in an E2 exposure
HE57430 | City | Paved wet | Fog / low visibility | Driver + Peoples Including Elderly, children, Disabled + Any traffic density |  | Drive | Any vehicle speed | none | [F019] Notify user about critical fault conditions | [MF105] Does not notify user about any or some critical faults | [5 empty] | E1 | Driving in city conditions with fog, low visibility, and passengers (including elderly, children, and disabled) results in an E2 exposure due to the moderate likelihood of hazardous events
HE57434 | Expressway | Paved wet | Any temperature | Driver + Peoples Including Elderly, children, Disabled + Any density traffic |  | Drive | Any vehicle speed | none | [F019] Notify user about critical fault conditions | [MF105] Does not notify user about any or some critical faults | [5 empty] | E1 | Paved wet road conditions on the expressway occur very rarely throughout the year, regardless of temperature, even with high traffic density, resulting in an E2 exposure.
HE57437 | City | Off-road / potholes | Rain | Driver + Peoples Including Elderly, children, Disabled + Any traffic density |  | Drive | Any vehicle speed | none | [F019] Notify user about critical fault conditions | [MF105] Does not notify user about any or some critical faults | [5 empty] | E2 | Rains in the city occurs only during certain months of the year, regardless of traffic density and off road , resulting in an E2 exposure
HE57438 | Expressway | Any Road Condition | Any Environment | Only Driver + Any density traffic |  | Drive | Any vehicle speed | none | [F019] Notify user about critical fault conditions | [MF105] Does not notify user about any or some critical faults | [5 empty] | E2 | Any speed driving on expressways in any enviroment results in an E4 exposure due to the high likelihood of hazardous events under these conditions
HE57439 | Mountain | Confined spaces | Any temperature | Driver + Peoples Including Elderly, children, Disabled + Low density traffic |  | Drive | Any vehicle speed | none | [F019] Notify user about critical fault conditions | [MF105] Does not notify user about any or some critical faults | [5 empty] | E1 | Bus travel through tunnels occurs only a few times during a journey, as tunnels are infrequent, even with low traffic density. considering the expesswasy tunnels.
HE57441 | Mountain | Confined spaces | Any temperature | Driver + Peoples Including Elderly, children, Disabled + High traffic density |  | Drive | Any vehicle speed | none | [F019] Notify user about critical fault conditions | [MF105] Does not notify user about any or some critical faults | [5 empty] | E1 | Bus travel through tunnels occurs only a few times during a journey, as tunnels are infrequent, even with low traffic density. considering the expesswasy tunnels.
HE57442 | Mountain | Any Road Condition | Any Environment | Only Driver + Any density traffic |  | Drive | Any vehicle speed | none | [F019] Notify user about critical fault conditions | [MF105] Does not notify user about any or some critical faults | [5 empty] | E2 | Any speed driving on mountains in any enviroment results in an E4 exposure due to the high likelihood of hazardous events under these conditions
HE57443 | Mountain | Off-road / potholes | Any temperature | Driver + Peoples Including Elderly, children, Disabled + Any traffic density |  | Drive | Any vehicle speed | none | [F019] Notify user about critical fault conditions | [MF105] Does not notify user about any or some critical faults | [5 empty] | E3 | Off-road patches on the mountains, commonly present due to ongoing construction, occur frequently regardless of traffic density, resulting in an E3 exposure
HE57448 | Mountain | Off-road / potholes | Fog / low visibility | Driver + Peoples Including Elderly, children, Disabled + Any traffic density |  | Drive | Any vehicle speed | none | [F019] Notify user about critical fault conditions | [MF105] Does not notify user about any or some critical faults | [5 empty] | E2 | Fog and low visibility occur only a few times a year in mountainous areas, resulting in an E2 exposure
HE57450 | Expressway | Off-road / potholes | Rain | Driver + Peoples Including Elderly, children, Disabled + High traffic density |  | Drive | Any vehicle speed | none | [F019] Notify user about critical fault conditions | [MF105] Does not notify user about any or some critical faults | [5 empty] | E1 | Rains on the expressway occurs only during certain months of the year, coupled with high traffic density and off road , resulting in an E2 exposure
HE57451 | City | Any Road Condition | Any Environment | Only Driver + Any density traffic |  | Drive | Any vehicle speed | none | [F019] Notify user about critical fault conditions | [MF105] Does not notify user about any or some critical faults | [5 empty] | E4 | Driving in city conditions with any road type and environmental factors results in an E4 exposure due to the high frequency of potential hazardous events in such scenarios
HE57452 | Expressway | Off-road / potholes | Fog / low visibility | Driver + Peoples Including Elderly, children, Disabled + High traffic density |  | Drive | Any vehicle speed | none | [F019] Notify user about critical fault conditions | [MF105] Does not notify user about any or some critical faults | [5 empty] | E1 | Fog on the expressway occurs only during certain months of the year, coupled with high traffic density and off road , resulting in an E2 exposure
HE57455 | Mountain | Paved wet | Rain | Driver + Peoples Including Elderly, children, Disabled + Any traffic density |  | Drive | Any vehicle speed | none | [F019] Notify user about critical fault conditions | [MF105] Does not notify user about any or some critical faults | [5 empty] | E3 | Rains occur only a few times a year in mountainous areas, resulting in an E2 exposure | [5 empty] | depends
HE57456 | City | Off-road / potholes | Fog / low visibility | Driver + Peoples Including Elderly, children, Disabled + Any traffic density |  | Drive | Any vehicle speed | none | [F019] Notify user about critical fault conditions | [MF105] Does not notify user about any or some critical faults | [5 empty] | E2 | Driving in city conditions with fog, low visibility, and passengers (including elderly, children, and disabled) results in an E2 exposure due to the moderate likelihood of hazardous events
HE57458 | City | Paved | Fog / low visibility | Driver + Peoples Including Elderly, children, Disabled + Any traffic density |  | Drive | Any vehicle speed | none | [F019] Notify user about critical fault conditions | [MF105] Does not notify user about any or some critical faults | [5 empty] | E2 | Driving in city conditions with paved road type and environmental factors results in an E4 exposure due to the high frequency of potential hazardous events in such scenarios xx
HE57461 | Mountain | Off-road / potholes | Rain | Driver + Peoples Including Elderly, children, Disabled + Any traffic density |  | Drive | Any vehicle speed | none | [F019] Notify user about critical fault conditions | [MF105] Does not notify user about any or some critical faults | [5 empty] | E2 | Rains occur only a few times a year in mountainous areas, resulting in an E2 exposure
HE57463 | Mountain | Paved | Any temperature | Driver + Peoples Including Elderly, children, Disabled + Any traffic density |  | Drive | Any vehicle speed | none | [F019] Notify user about critical fault conditions | [MF105] Does not notify user about any or some critical faults | [5 empty] | E4 | Driving on paved mountain roads at any speed and temperature results in an E4 exposure due to the high likelihood of hazardous events in these conditions.
HE57464 | Expressway | Off-road / potholes | Any temperature | Driver + Peoples Including Elderly, children, Disabled + Low density traffic |  | Drive | Any vehicle speed | none | [F019] Notify user about critical fault conditions | [MF105] Does not notify user about any or some critical faults | [5 empty] | E2 | Off-road patches on the expressway, commonly present due to ongoing construction, occur frequently even with low traffic density, resulting in an E3 exposure
HE57467 | City | Paved wet | Any Temperature | Driver + Peoples Including Elderly, children, Disabled + Any traffic density |  | Drive | Any vehicle speed | none | [F019] Notify user about critical fault conditions | [MF105] Does not notify user about any or some critical faults | [5 empty] | E1 | Driving in city conditions with rain and passengers (including elderly, children, and disabled) results in an E2 exposure due to the moderate likelihood of hazardous events
HE57468 | City | Off-road / potholes | Any temperature | Driver + Peoples Including Elderly, children, Disabled + Any traffic density |  | Drive | Any vehicle speed | none | [F019] Notify user about critical fault conditions | [MF105] Does not notify user about any or some critical faults | [5 empty] | E4 | Driving in city conditions with off road type and environmental factors results in an E4 exposure due to the high frequency of potential hazardous events in such scenarios
HE57469 | City | Any Road Condition | Any Environment | Driver + Peoples Including Elderly, children, Disabled + Any traffic density |  | Drive | Any vehicle speed | none | [F019] Notify user about critical fault conditions | [MF105] Does not notify user about any or some critical faults | [5 empty] | E4 | Place holder for miscellaneos xx
HE57470 | City | Water Logged | Rain | Driver + Peoples Including Elderly, children, Disabled + Any traffic density |  | Drive | Any vehicle speed | none | [F019] Notify user about critical fault conditions | [MF105] Does not notify user about any or some critical faults | [5 empty] | E1 | Driving in waterlogged city conditions during rain, with both driver and goods onboard and any traffic density, results in an E1 exposure due to the low likelihood of hazardous events under these conditions
HE57471 | Mountain | Paved | Fog / low visibility | Driver + Peoples Including Elderly, children, Disabled + Any traffic density |  | Drive | Any vehicle speed | none | [F019] Notify user about critical fault conditions | [MF105] Does not notify user about any or some critical faults | [5 empty] | E2 | Fog and low visibility occur only a few times a year in mountainous areas, resulting in an E2 exposure
HE57472 | Expressway | Off-road / potholes | Any temperature | Driver + Peoples Including Elderly, children, Disabled + High traffic density |  | Drive | Any vehicle speed | none | [F019] Notify user about critical fault conditions | [MF105] Does not notify user about any or some critical faults | [5 empty] | E2 | Off-road patches on the expressway, commonly present due to ongoing construction, occur frequently even with high traffic density, resulting in an E3 exposure
HE57473 | Expressway | Paved wet | Fog / low visibility | Driver + Peoples Including Elderly, children, Disabled + Any density traffic |  | Drive | Any vehicle speed | none | [F019] Notify user about critical fault conditions | [MF105] Does not notify user about any or some critical faults | [5 empty] | E1 | Driving on paved wet expressways in fog or low visibility, with low traffic density and the presence of driver and goods, results in an E1 exposure due to the low likelihood of hazardous events under these conditions.
HE57475 | City | Paved | Any Temperature | Driver + Peoples Including Elderly, children, Disabled + Any traffic density |  | Drive | Any vehicle speed | none | [F019] Notify user about critical fault conditions | [MF107] Premature or false alarm notification | [5 empty] | E4 | Driving in city conditions with paved road type and environmental factors results in an E4 exposure due to the high frequency of potential hazardous events in such scenarios xx
HE57476 | Expressway | Paved wet | Rain | Driver + Peoples Including Elderly, children, Disabled + Low density traffic |  | Drive | Any vehicle speed | none | [F019] Notify user about critical fault conditions | [MF107] Premature or false alarm notification | [5 empty] | E4 | Rains occur only a few times a year in expressway areas, resulting in an E2 exposure
HE57477 | Expressway | Paved wet | Rain | Driver + Peoples Including Elderly, children, Disabled + High traffic density |  | Drive | Any vehicle speed | none | [F019] Notify user about critical fault conditions | [MF107] Premature or false alarm notification | [5 empty] | E4 | Rains occur only a few times a year in expressway areas, resulting in an E2 exposure
HE57478 | Expressway | Off-road / potholes | Fog / low visibility | Driver + Peoples Including Elderly, children, Disabled + Low density traffic |  | Drive | Any vehicle speed | none | [F019] Notify user about critical fault conditions | [MF107] Premature or false alarm notification | [5 empty] | E1 | Fog on the expressway occurs only during certain months of the year, coupled with low traffic density and off road resulting in an E2 exposure
HE57479 | Expressway | Off-road / potholes | Rain | Driver + Peoples Including Elderly, children, Disabled + Low density traffic |  | Drive | Any vehicle speed | none | [F019] Notify user about critical fault conditions | [MF107] Premature or false alarm notification | [5 empty] | E1 | Rain on the expressway occurs only during certain months of the year, coupled with low traffic density and off road resulting in an E2 exposure
HE57480 | City | Paved wet | Fog / low visibility | Driver + Peoples Including Elderly, children, Disabled + Any traffic density |  | Drive | Any vehicle speed | none | [F019] Notify user about critical fault conditions | [MF107] Premature or false alarm notification | [5 empty] | E1 | Driving in city conditions with fog, low visibility, and passengers (including elderly, children, and disabled) results in an E2 exposure due to the moderate likelihood of hazardous events
HE57484 | Expressway | Paved wet | Any temperature | Driver + Peoples Including Elderly, children, Disabled + Any density traffic |  | Drive | Any vehicle speed | none | [F019] Notify user about critical fault conditions | [MF107] Premature or false alarm notification | [5 empty] | E1 | Paved wet road conditions on the expressway occur very rarely throughout the year, regardless of temperature, even with high traffic density, resulting in an E2 exposure.
HE57487 | City | Off-road / potholes | Rain | Driver + Peoples Including Elderly, children, Disabled + Any traffic density |  | Drive | Any vehicle speed | none | [F019] Notify user about critical fault conditions | [MF107] Premature or false alarm notification | [5 empty] | E2 | Rains in the city occurs only during certain months of the year, regardless of traffic density and off road , resulting in an E2 exposure
HE57488 | Expressway | Any Road Condition | Any Environment | Only Driver + Any density traffic |  | Drive | Any vehicle speed | none | [F019] Notify user about critical fault conditions | [MF107] Premature or false alarm notification | [5 empty] | E2 | Any speed driving on expressways in any enviroment results in an E4 exposure due to the high likelihood of hazardous events under these conditions
HE57489 | Mountain | Confined spaces | Any temperature | Driver + Peoples Including Elderly, children, Disabled + Low density traffic |  | Drive | Any vehicle speed | none | [F019] Notify user about critical fault conditions | [MF107] Premature or false alarm notification | [5 empty] | E1 | Bus travel through tunnels occurs only a few times during a journey, as tunnels are infrequent, even with low traffic density. considering the expesswasy tunnels.
HE57491 | Mountain | Confined spaces | Any temperature | Driver + Peoples Including Elderly, children, Disabled + High traffic density |  | Drive | Any vehicle speed | none | [F019] Notify user about critical fault conditions | [MF107] Premature or false alarm notification | [5 empty] | E1 | Bus travel through tunnels occurs only a few times during a journey, as tunnels are infrequent, even with low traffic density. considering the expesswasy tunnels.
HE57492 | Mountain | Any Road Condition | Any Environment | Only Driver + Any density traffic |  | Drive | Any vehicle speed | none | [F019] Notify user about critical fault conditions | [MF107] Premature or false alarm notification | [5 empty] | E2 | Any speed driving on mountains in any enviroment results in an E4 exposure due to the high likelihood of hazardous events under these conditions
HE57493 | Mountain | Off-road / potholes | Any temperature | Driver + Peoples Including Elderly, children, Disabled + Any traffic density |  | Drive | Any vehicle speed | none | [F019] Notify user about critical fault conditions | [MF107] Premature or false alarm notification | [5 empty] | E3 | Off-road patches on the mountains, commonly present due to ongoing construction, occur frequently regardless of traffic density, resulting in an E3 exposure
HE57498 | Mountain | Off-road / potholes | Fog / low visibility | Driver + Peoples Including Elderly, children, Disabled + Any traffic density |  | Drive | Any vehicle speed | none | [F019] Notify user about critical fault conditions | [MF107] Premature or false alarm notification | [5 empty] | E2 | Fog and low visibility occur only a few times a year in mountainous areas, resulting in an E2 exposure
HE57500 | Expressway | Off-road / potholes | Rain | Driver + Peoples Including Elderly, children, Disabled + High traffic density |  | Drive | Any vehicle speed | none | [F019] Notify user about critical fault conditions | [MF107] Premature or false alarm notification | [5 empty] | E1 | Rains on the expressway occurs only during certain months of the year, coupled with high traffic density and off road , resulting in an E2 exposure
HE57501 | City | Any Road Condition | Any Environment | Only Driver + Any density traffic |  | Drive | Any vehicle speed | none | [F019] Notify user about critical fault conditions | [MF107] Premature or false alarm notification | [5 empty] | E4 | Driving in city conditions with any road type and environmental factors results in an E4 exposure due to the high frequency of potential hazardous events in such scenarios
HE57502 | Expressway | Off-road / potholes | Fog / low visibility | Driver + Peoples Including Elderly, children, Disabled + High traffic density |  | Drive | Any vehicle speed | none | [F019] Notify user about critical fault conditions | [MF107] Premature or false alarm notification | [5 empty] | E1 | Fog on the expressway occurs only during certain months of the year, coupled with high traffic density and off road , resulting in an E2 exposure
HE57505 | Mountain | Paved wet | Rain | Driver + Peoples Including Elderly, children, Disabled + Any traffic density |  | Drive | Any vehicle speed | none | [F019] Notify user about critical fault conditions | [MF107] Premature or false alarm notification | [5 empty] | E3 | Rains occur only a few times a year in mountainous areas, resulting in an E2 exposure | [5 empty] | depends
HE57506 | City | Off-road / potholes | Fog / low visibility | Driver + Peoples Including Elderly, children, Disabled + Any traffic density |  | Drive | Any vehicle speed | none | [F019] Notify user about critical fault conditions | [MF107] Premature or false alarm notification | [5 empty] | E2 | Driving in city conditions with fog, low visibility, and passengers (including elderly, children, and disabled) results in an E2 exposure due to the moderate likelihood of hazardous events
HE57508 | City | Paved | Fog / low visibility | Driver + Peoples Including Elderly, children, Disabled + Any traffic density |  | Drive | Any vehicle speed | none | [F019] Notify user about critical fault conditions | [MF107] Premature or false alarm notification | [5 empty] | E2 | Driving in city conditions with paved road type and environmental factors results in an E4 exposure due to the high frequency of potential hazardous events in such scenarios xx
HE57511 | Mountain | Off-road / potholes | Rain | Driver + Peoples Including Elderly, children, Disabled + Any traffic density |  | Drive | Any vehicle speed | none | [F019] Notify user about critical fault conditions | [MF107] Premature or false alarm notification | [5 empty] | E2 | Rains occur only a few times a year in mountainous areas, resulting in an E2 exposure
HE57513 | Mountain | Paved | Any temperature | Driver + Peoples Including Elderly, children, Disabled + Any traffic density |  | Drive | Any vehicle speed | none | [F019] Notify user about critical fault conditions | [MF107] Premature or false alarm notification | [5 empty] | E4 | Driving on paved mountain roads at any speed and temperature results in an E4 exposure due to the high likelihood of hazardous events in these conditions.
HE57514 | Expressway | Off-road / potholes | Any temperature | Driver + Peoples Including Elderly, children, Disabled + Low density traffic |  | Drive | Any vehicle speed | none | [F019] Notify user about critical fault conditions | [MF107] Premature or false alarm notification | [5 empty] | E2 | Off-road patches on the expressway, commonly present due to ongoing construction, occur frequently even with low traffic density, resulting in an E3 exposure
HE57517 | City | Paved wet | Any Temperature | Driver + Peoples Including Elderly, children, Disabled + Any traffic density |  | Drive | Any vehicle speed | none | [F019] Notify user about critical fault conditions | [MF107] Premature or false alarm notification | [5 empty] | E1 | Driving in city conditions with rain and passengers (including elderly, children, and disabled) results in an E2 exposure due to the moderate likelihood of hazardous events
HE57518 | City | Off-road / potholes | Any temperature | Driver + Peoples Including Elderly, children, Disabled + Any traffic density |  | Drive | Any vehicle speed | none | [F019] Notify user about critical fault conditions | [MF107] Premature or false alarm notification | [5 empty] | E4 | Driving in city conditions with off road type and environmental factors results in an E4 exposure due to the high frequency of potential hazardous events in such scenarios
HE57519 | City | Any Road Condition | Any Environment | Driver + Peoples Including Elderly, children, Disabled + Any traffic density |  | Drive | Any vehicle speed | none | [F019] Notify user about critical fault conditions | [MF107] Premature or false alarm notification | [5 empty] | E4 | Place holder for miscellaneos xx
HE57520 | City | Water Logged | Rain | Driver + Peoples Including Elderly, children, Disabled + Any traffic density |  | Drive | Any vehicle speed | none | [F019] Notify user about critical fault conditions | [MF107] Premature or false alarm notification | [5 empty] | E1 | Driving in waterlogged city conditions during rain, with both driver and goods onboard and any traffic density, results in an E1 exposure due to the low likelihood of hazardous events under these conditions
HE57521 | Mountain | Paved | Fog / low visibility | Driver + Peoples Including Elderly, children, Disabled + Any traffic density |  | Drive | Any vehicle speed | none | [F019] Notify user about critical fault conditions | [MF107] Premature or false alarm notification | [5 empty] | E2 | Fog and low visibility occur only a few times a year in mountainous areas, resulting in an E2 exposure
HE57522 | Expressway | Off-road / potholes | Any temperature | Driver + Peoples Including Elderly, children, Disabled + High traffic density |  | Drive | Any vehicle speed | none | [F019] Notify user about critical fault conditions | [MF107] Premature or false alarm notification | [5 empty] | E2 | Off-road patches on the expressway, commonly present due to ongoing construction, occur frequently even with high traffic density, resulting in an E3 exposure
HE57523 | Expressway | Paved wet | Fog / low visibility | Driver + Peoples Including Elderly, children, Disabled + Any density traffic |  | Drive | Any vehicle speed | none | [F019] Notify user about critical fault conditions | [MF107] Premature or false alarm notification | [5 empty] | E1 | Driving on paved wet expressways in fog or low visibility, with low traffic density and the presence of driver and goods, results in an E1 exposure due to the low likelihood of hazardous events under these conditions.
HE57274 | City | Paved | Fog / low visibility | Driver + Peoples Including Elderly, children, Disabled + Low traffic density |  | Drive | High vehicle speed | none | [F019] Notify user about critical fault conditions | [MF108] Delayed reporting of notification | [5 empty] | E2 | Driving in city conditions with fog, low visibility, and passengers (including elderly, children, and disabled) results in an E2 exposure due to the moderate likelihood of hazardous events
HE57310 | City | Paved | Any Temperature | Driver + Peoples Including Elderly, children, Disabled + Low traffic density |  | Drive | High vehicle speed | none | [F019] Notify user about critical fault conditions | [MF108] Delayed reporting of notification | [5 empty] | E4 | Driving in city conditions with paved road type and environmental factors results in an E4 exposure due to the high frequency of potential hazardous events in such scenarios
HE57315 | Expressway | Paved | Fog / low visibility | Driver + Peoples Including Elderly, children, Disabled + Low density traffic |  | Drive | High vehicle speed | none | [F019] Notify user about critical fault conditions | [MF108] Delayed reporting of notification | [5 empty] | E3 | Fog on the expressway occurs only during certain months of the year, coupled with high traffic density, resulting in an E2 exposure
HE57316 | Expressway | Paved | Any temperature | Driver + Peoples Including Elderly, children, Disabled + Low density traffic |  | Drive | High vehicle speed | none | [F019] Notify user about critical fault conditions | [MF108] Delayed reporting of notification | [5 empty] | E4 | High-speed driving on paved expressways in any temperature results in an E4 exposure due to the high likelihood of hazardous events under these conditions
HE57324 | City | Paved | Fog / low visibility | Driver + Peoples Including Elderly, children, Disabled + Low traffic density |  | Drive | High vehicle speed | none | [F019] Notify user about critical fault conditions | [MF109] Unstable alarm detection and/or trigger | [5 empty] | E2 | Driving in city conditions with fog, low visibility, and passengers (including elderly, children, and disabled) results in an E2 exposure due to the moderate likelihood of hazardous events
HE57360 | City | Paved | Any Temperature | Driver + Peoples Including Elderly, children, Disabled + Low traffic density |  | Drive | High vehicle speed | none | [F019] Notify user about critical fault conditions | [MF109] Unstable alarm detection and/or trigger | [5 empty] | E4 | Driving in city conditions with paved road type and environmental factors results in an E4 exposure due to the high frequency of potential hazardous events in such scenarios
HE57365 | Expressway | Paved | Fog / low visibility | Driver + Peoples Including Elderly, children, Disabled + Low density traffic |  | Drive | High vehicle speed | none | [F019] Notify user about critical fault conditions | [MF109] Unstable alarm detection and/or trigger | [5 empty] | E3 | Fog on the expressway occurs only during certain months of the year, coupled with high traffic density, resulting in an E2 exposure
HE57366 | Expressway | Paved | Any temperature | Driver + Peoples Including Elderly, children, Disabled + Low density traffic |  | Drive | High vehicle speed | none | [F019] Notify user about critical fault conditions | [MF109] Unstable alarm detection and/or trigger | [5 empty] | E4 | High-speed driving on paved expressways in any temperature results in an E4 exposure due to the high likelihood of hazardous events under these conditions
HE57374 | City | Paved | Fog / low visibility | Driver + Peoples Including Elderly, children, Disabled + Low traffic density |  | Drive | High vehicle speed | none | [F019] Notify user about critical fault conditions | [MF106] False alarm | [5 empty] | E2 | Driving in city conditions with fog, low visibility, and passengers (including elderly, children, and disabled) results in an E2 exposure due to the moderate likelihood of hazardous events
HE57410 | City | Paved | Any Temperature | Driver + Peoples Including Elderly, children, Disabled + Low traffic density |  | Drive | High vehicle speed | none | [F019] Notify user about critical fault conditions | [MF106] False alarm | [5 empty] | E4 | Driving in city conditions with paved road type and environmental factors results in an E4 exposure due to the high frequency of potential hazardous events in such scenarios
HE57415 | Expressway | Paved | Fog / low visibility | Driver + Peoples Including Elderly, children, Disabled + Low density traffic |  | Drive | High vehicle speed | none | [F019] Notify user about critical fault conditions | [MF106] False alarm | [5 empty] | E3 | Fog on the expressway occurs only during certain months of the year, coupled with high traffic density, resulting in an E2 exposure
HE57416 | Expressway | Paved | Any temperature | Driver + Peoples Including Elderly, children, Disabled + Low density traffic |  | Drive | High vehicle speed | none | [F019] Notify user about critical fault conditions | [MF106] False alarm | [5 empty] | E4 | High-speed driving on paved expressways in any temperature results in an E4 exposure due to the high likelihood of hazardous events under these conditions
HE57424 | City | Paved | Fog / low visibility | Driver + Peoples Including Elderly, children, Disabled + Low traffic density |  | Drive | High vehicle speed | none | [F019] Notify user about critical fault conditions | [MF105] Does not notify user about any or some critical faults | [5 empty] | E2 | Driving in city conditions with fog, low visibility, and passengers (including elderly, children, and disabled) results in an E2 exposure due to the moderate likelihood of hazardous events
HE57460 | City | Paved | Any Temperature | Driver + Peoples Including Elderly, children, Disabled + Low traffic density |  | Drive | High vehicle speed | none | [F019] Notify user about critical fault conditions | [MF105] Does not notify user about any or some critical faults | [5 empty] | E4 | Driving in city conditions with paved road type and environmental factors results in an E4 exposure due to the high frequency of potential hazardous events in such scenarios
HE57465 | Expressway | Paved | Fog / low visibility | Driver + Peoples Including Elderly, children, Disabled + Low density traffic |  | Drive | High vehicle speed | none | [F019] Notify user about critical fault conditions | [MF105] Does not notify user about any or some critical faults | [5 empty] | E3 | Fog on the expressway occurs only during certain months of the year, coupled with high traffic density, resulting in an E2 exposure
HE57466 | Expressway | Paved | Any temperature | Driver + Peoples Including Elderly, children, Disabled + Low density traffic |  | Drive | High vehicle speed | none | [F019] Notify user about critical fault conditions | [MF105] Does not notify user about any or some critical faults | [5 empty] | E4 | High-speed driving on paved expressways in any temperature results in an E4 exposure due to the high likelihood of hazardous events under these conditions
HE57474 | City | Paved | Fog / low visibility | Driver + Peoples Including Elderly, children, Disabled + Low traffic density |  | Drive | High vehicle speed | none | [F019] Notify user about critical fault conditions | [MF107] Premature or false alarm notification | [5 empty] | E2 | Driving in city conditions with fog, low visibility, and passengers (including elderly, children, and disabled) results in an E2 exposure due to the moderate likelihood of hazardous events
HE57510 | City | Paved | Any Temperature | Driver + Peoples Including Elderly, children, Disabled + Low traffic density |  | Drive | High vehicle speed | none | [F019] Notify user about critical fault conditions | [MF107] Premature or false alarm notification | [5 empty] | E4 | Driving in city conditions with paved road type and environmental factors results in an E4 exposure due to the high frequency of potential hazardous events in such scenarios
HE57515 | Expressway | Paved | Fog / low visibility | Driver + Peoples Including Elderly, children, Disabled + Low density traffic |  | Drive | High vehicle speed | none | [F019] Notify user about critical fault conditions | [MF107] Premature or false alarm notification | [5 empty] | E3 | Fog on the expressway occurs only during certain months of the year, coupled with high traffic density, resulting in an E2 exposure
HE57516 | Expressway | Paved | Any temperature | Driver + Peoples Including Elderly, children, Disabled + Low density traffic |  | Drive | High vehicle speed | none | [F019] Notify user about critical fault conditions | [MF107] Premature or false alarm notification | [5 empty] | E4 | High-speed driving on paved expressways in any temperature results in an E4 exposure due to the high likelihood of hazardous events under these conditions
HE57285 | City | Paved wet | Rain | Driver + Peoples Including Elderly, children, Disabled + Low traffic density |  | Drive | High vehicle speed | none | [F019] Notify user about critical fault conditions | [MF108] Delayed reporting of notification | [5 empty] | E4 | Rains occur only a few times a year in city areas, resulting in an E2 exposure
HE57335 | City | Paved wet | Rain | Driver + Peoples Including Elderly, children, Disabled + Low traffic density |  | Drive | High vehicle speed | none | [F019] Notify user about critical fault conditions | [MF109] Unstable alarm detection and/or trigger | [5 empty] | E4 | Rains occur only a few times a year in city areas, resulting in an E2 exposure
HE57385 | City | Paved wet | Rain | Driver + Peoples Including Elderly, children, Disabled + Low traffic density |  | Drive | High vehicle speed | none | [F019] Notify user about critical fault conditions | [MF106] False alarm | [5 empty] | E4 | Rains occur only a few times a year in city areas, resulting in an E2 exposure
HE57435 | City | Paved wet | Rain | Driver + Peoples Including Elderly, children, Disabled + Low traffic density |  | Drive | High vehicle speed | none | [F019] Notify user about critical fault conditions | [MF105] Does not notify user about any or some critical faults | [5 empty] | E4 | Rains occur only a few times a year in city areas, resulting in an E2 exposure
HE57485 | City | Paved wet | Rain | Driver + Peoples Including Elderly, children, Disabled + Low traffic density |  | Drive | High vehicle speed | none | [F019] Notify user about critical fault conditions | [MF107] Premature or false alarm notification | [5 empty] | E4 | Rains occur only a few times a year in city areas, resulting in an E2 exposure
HE57282 | City | Paved wet | Rain | Driver + Peoples Including Elderly, children, Disabled + High traffic density |  | Drive | Low vehicle speed | none | [F019] Notify user about critical fault conditions | [MF108] Delayed reporting of notification | [5 empty] | E4 | Rains occur only a few times a year in city areas, resulting in an E2 exposure
HE57283 | Expressway | Paved | Fog / low visibility | Driver + Peoples Including Elderly, children, Disabled + High traffic density |  | Drive | Low vehicle speed | none | [F019] Notify user about critical fault conditions | [MF108] Delayed reporting of notification | [5 empty] | E3 | Fog on the expressway occurs only during certain months of the year, coupled with low traffic density, resulting in an E2 exposure
HE57303 | Expressway | Paved | Any temperature | Driver + Peoples Including Elderly, children, Disabled + High traffic density |  | Drive | Low vehicle speed | none | [F019] Notify user about critical fault conditions | [MF108] Delayed reporting of notification | [5 empty] | E4 | Low-speed driving on paved expressways in any temperature results in an E4 exposure due to the high likelihood of hazardous events under these conditions
HE57304 | City | Paved | Fog / low visibility | Driver + Peoples Including Elderly, children, Disabled + High traffic density |  | Drive | Low vehicle speed | none | [F019] Notify user about critical fault conditions | [MF108] Delayed reporting of notification | [5 empty] | E2 | Driving in city conditions with paved road type and environmental factors results in an E4 exposure due to the high frequency of potential hazardous events in such scenarios
HE57307 | City | Paved | Any Temperature | Driver + Peoples Including Elderly, children, Disabled + High traffic density |  | Drive | Low vehicle speed | none | [F019] Notify user about critical fault conditions | [MF108] Delayed reporting of notification | [5 empty] | E4 | Driving in city conditions with paved road type and environmental factors results in an E4 exposure due to the high frequency of potential hazardous events in such scenarios
HE57332 | City | Paved wet | Rain | Driver + Peoples Including Elderly, children, Disabled + High traffic density |  | Drive | Low vehicle speed | none | [F019] Notify user about critical fault conditions | [MF109] Unstable alarm detection and/or trigger | [5 empty] | E4 | Rains occur only a few times a year in city areas, resulting in an E2 exposure
HE57333 | Expressway | Paved | Fog / low visibility | Driver + Peoples Including Elderly, children, Disabled + High traffic density |  | Drive | Low vehicle speed | none | [F019] Notify user about critical fault conditions | [MF109] Unstable alarm detection and/or trigger | [5 empty] | E3 | Fog on the expressway occurs only during certain months of the year, coupled with low traffic density, resulting in an E2 exposure
HE57353 | Expressway | Paved | Any temperature | Driver + Peoples Including Elderly, children, Disabled + High traffic density |  | Drive | Low vehicle speed | none | [F019] Notify user about critical fault conditions | [MF109] Unstable alarm detection and/or trigger | [5 empty] | E4 | Low-speed driving on paved expressways in any temperature results in an E4 exposure due to the high likelihood of hazardous events under these conditions
HE57354 | City | Paved | Fog / low visibility | Driver + Peoples Including Elderly, children, Disabled + High traffic density |  | Drive | Low vehicle speed | none | [F019] Notify user about critical fault conditions | [MF109] Unstable alarm detection and/or trigger | [5 empty] | E2 | Driving in city conditions with paved road type and environmental factors results in an E4 exposure due to the high frequency of potential hazardous events in such scenarios
HE57357 | City | Paved | Any Temperature | Driver + Peoples Including Elderly, children, Disabled + High traffic density |  | Drive | Low vehicle speed | none | [F019] Notify user about critical fault conditions | [MF109] Unstable alarm detection and/or trigger | [5 empty] | E4 | Driving in city conditions with paved road type and environmental factors results in an E4 exposure due to the high frequency of potential hazardous events in such scenarios
HE57382 | City | Paved wet | Rain | Driver + Peoples Including Elderly, children, Disabled + High traffic density |  | Drive | Low vehicle speed | none | [F019] Notify user about critical fault conditions | [MF106] False alarm | [5 empty] | E4 | Rains occur only a few times a year in city areas, resulting in an E2 exposure
HE57383 | Expressway | Paved | Fog / low visibility | Driver + Peoples Including Elderly, children, Disabled + High traffic density |  | Drive | Low vehicle speed | none | [F019] Notify user about critical fault conditions | [MF106] False alarm | [5 empty] | E3 | Fog on the expressway occurs only during certain months of the year, coupled with low traffic density, resulting in an E2 exposure
HE57403 | Expressway | Paved | Any temperature | Driver + Peoples Including Elderly, children, Disabled + High traffic density |  | Drive | Low vehicle speed | none | [F019] Notify user about critical fault conditions | [MF106] False alarm | [5 empty] | E4 | Low-speed driving on paved expressways in any temperature results in an E4 exposure due to the high likelihood of hazardous events under these conditions
HE57404 | City | Paved | Fog / low visibility | Driver + Peoples Including Elderly, children, Disabled + High traffic density |  | Drive | Low vehicle speed | none | [F019] Notify user about critical fault conditions | [MF106] False alarm | [5 empty] | E2 | Driving in city conditions with paved road type and environmental factors results in an E4 exposure due to the high frequency of potential hazardous events in such scenarios
HE57407 | City | Paved | Any Temperature | Driver + Peoples Including Elderly, children, Disabled + High traffic density |  | Drive | Low vehicle speed | none | [F019] Notify user about critical fault conditions | [MF106] False alarm | [5 empty] | E4 | Driving in city conditions with paved road type and environmental factors results in an E4 exposure due to the high frequency of potential hazardous events in such scenarios
HE57432 | City | Paved wet | Rain | Driver + Peoples Including Elderly, children, Disabled + High traffic density |  | Drive | Low vehicle speed | none | [F019] Notify user about critical fault conditions | [MF105] Does not notify user about any or some critical faults | [5 empty] | E4 | Rains occur only a few times a year in city areas, resulting in an E2 exposure
HE57433 | Expressway | Paved | Fog / low visibility | Driver + Peoples Including Elderly, children, Disabled + High traffic density |  | Drive | Low vehicle speed | none | [F019] Notify user about critical fault conditions | [MF105] Does not notify user about any or some critical faults | [5 empty] | E3 | Fog on the expressway occurs only during certain months of the year, coupled with low traffic density, resulting in an E2 exposure
HE57453 | Expressway | Paved | Any temperature | Driver + Peoples Including Elderly, children, Disabled + High traffic density |  | Drive | Low vehicle speed | none | [F019] Notify user about critical fault conditions | [MF105] Does not notify user about any or some critical faults | [5 empty] | E4 | Low-speed driving on paved expressways in any temperature results in an E4 exposure due to the high likelihood of hazardous events under these conditions
HE57454 | City | Paved | Fog / low visibility | Driver + Peoples Including Elderly, children, Disabled + High traffic density |  | Drive | Low vehicle speed | none | [F019] Notify user about critical fault conditions | [MF105] Does not notify user about any or some critical faults | [5 empty] | E2 | Driving in city conditions with paved road type and environmental factors results in an E4 exposure due to the high frequency of potential hazardous events in such scenarios
HE57457 | City | Paved | Any Temperature | Driver + Peoples Including Elderly, children, Disabled + High traffic density |  | Drive | Low vehicle speed | none | [F019] Notify user about critical fault conditions | [MF105] Does not notify user about any or some critical faults | [5 empty] | E4 | Driving in city conditions with paved road type and environmental factors results in an E4 exposure due to the high frequency of potential hazardous events in such scenarios
HE57482 | City | Paved wet | Rain | Driver + Peoples Including Elderly, children, Disabled + High traffic density |  | Drive | Low vehicle speed | none | [F019] Notify user about critical fault conditions | [MF107] Premature or false alarm notification | [5 empty] | E4 | Rains occur only a few times a year in city areas, resulting in an E2 exposure
HE57483 | Expressway | Paved | Fog / low visibility | Driver + Peoples Including Elderly, children, Disabled + High traffic density |  | Drive | Low vehicle speed | none | [F019] Notify user about critical fault conditions | [MF107] Premature or false alarm notification | [5 empty] | E3 | Fog on the expressway occurs only during certain months of the year, coupled with low traffic density, resulting in an E2 exposure
HE57503 | Expressway | Paved | Any temperature | Driver + Peoples Including Elderly, children, Disabled + High traffic density |  | Drive | Low vehicle speed | none | [F019] Notify user about critical fault conditions | [MF107] Premature or false alarm notification | [5 empty] | E4 | Low-speed driving on paved expressways in any temperature results in an E4 exposure due to the high likelihood of hazardous events under these conditions
HE57504 | City | Paved | Fog / low visibility | Driver + Peoples Including Elderly, children, Disabled + High traffic density |  | Drive | Low vehicle speed | none | [F019] Notify user about critical fault conditions | [MF107] Premature or false alarm notification | [5 empty] | E2 | Driving in city conditions with paved road type and environmental factors results in an E4 exposure due to the high frequency of potential hazardous events in such scenarios
HE57507 | City | Paved | Any Temperature | Driver + Peoples Including Elderly, children, Disabled + High traffic density |  | Drive | Low vehicle speed | none | [F019] Notify user about critical fault conditions | [MF107] Premature or false alarm notification | [5 empty] | E4 | Driving in city conditions with paved road type and environmental factors results in an E4 exposure due to the high frequency of potential hazardous events in such scenarios
HE57281 | Mountain | Any Road Condition | Rain | Driver + Peoples Including Elderly, children, Disabled + Any traffic density |  | Parked | Not Moving | none | [F019] Notify user about critical fault conditions | [MF108] Delayed reporting of notification | [5 empty] | E3 | Parking in mountainous areas with any road condition during rain results in an E3 exposure due to the moderate likelihood of hazardous events under these conditions.
HE57286 | Any location | Any Road Condition | Any environment | Driver + Peoples Including Elderly, children, Disabled + Any traffic density |  | Charging | Not Moving | none | [F019] Notify user about critical fault conditions | [MF108] Delayed reporting of notification | [5 empty] | E4 | Buses undergo charging frequently, resulting in an E4 exposure due to the high frequency of potential exposure during these operations.
HE57290 | Any location | Confined spaces | Any Temperature | Any Occupant + High traffic density |  | Parked | Not Moving | none | [F019] Notify user about critical fault conditions | [MF108] Delayed reporting of notification | [5 empty] | E4 | Bus parking in various locations and conditions results in an E4 exposure due to the high frequency of potential hazardous events. xx in cities
HE57294 | Any location | Paved wet | Rain | Driver + Peoples Including Elderly, children, Disabled + Any traffic density |  | Charging | Not Moving | none | [F019] Notify user about critical fault conditions | [MF108] Delayed reporting of notification | [5 empty] | E3 | Charging under wet and rainy conditions at various locations is moderately frequent in India, resulting in an E3 exposure.
HE57295 | Any location | Any Road Condition | Any Environment | Driver + Peoples Including Elderly, children, Disabled + Any traffic density |  | Breakdown | Not Moving | none | [F019] Notify user about critical fault conditions | [MF108] Delayed reporting of notification | [5 empty] | E2 | Breakdowns are anticipated to occur occasionally, resulting in an E2 exposure as the likelihood of hazardous events is low but not negligible, with infrequent occurrence during operational scenarios. | [5 empty] | Difficult disabled people
HE57296 | Mountain | Any Road Condition | Any Temperature | Driver + Peoples Including Elderly, children, Disabled + Any traffic density |  | Parked | Not Moving | none | [F019] Notify user about critical fault conditions | [MF108] Delayed reporting of notification | [5 empty] | E4 | Bus parking in various locations and conditions results in an E4 exposure due to the high frequency of potential hazardous events.
HE57297 | Any location | Any Road Condition | High Temperature | Driver + Peoples Including Elderly, children, Disabled + Any traffic density |  | Charging | Not Moving | none | [F019] Notify user about critical fault conditions | [MF108] Delayed reporting of notification | [5 empty] | E4 | Buses undergo charging frequently, resulting in an E4 exposure due to the high frequency of potential exposure during these operations.
HE57299 | Any location | Paved Wet | Rain | Any Occupant + Any traffic density |  | Parked | Not Moving | none | [F019] Notify user about critical fault conditions | [MF108] Delayed reporting of notification | [5 empty] | E3 | Parking in waterlogged or paved wet conditions during rain results in an E3 exposure due to the moderate likelihood of hazardous events in such scenarios.
HE57309 | Mountain | Any Road Condition | Any Environment | Driver + Peoples Including Elderly, children, Disabled + Any traffic density |  | Breakdown | Not Moving | none | [F019] Notify user about critical fault conditions | [MF108] Delayed reporting of notification | [5 empty] | E2 | Breakdowns are anticipated to occur occasionally, resulting in an E2 exposure as the likelihood of hazardous events is low but not negligible, with infrequent occurrence during operational scenarios.
HE57312 | Any location | Any Road Condition | Any Environment | Any Occupant + Any traffic density |  | Parked | Not Moving | none | [F019] Notify user about critical fault conditions | [MF108] Delayed reporting of notification | [5 empty] | E4 | Bus parking in various locations and conditions results in an E4 exposure due to the high frequency of potential hazardous events.
HE57331 | Mountain | Any Road Condition | Rain | Driver + Peoples Including Elderly, children, Disabled + Any traffic density |  | Parked | Not Moving | none | [F019] Notify user about critical fault conditions | [MF109] Unstable alarm detection and/or trigger | [5 empty] | E3 | Parking in mountainous areas with any road condition during rain results in an E3 exposure due to the moderate likelihood of hazardous events under these conditions.
HE57336 | Any location | Any Road Condition | Any environment | Driver + Peoples Including Elderly, children, Disabled + Any traffic density |  | Charging | Not Moving | none | [F019] Notify user about critical fault conditions | [MF109] Unstable alarm detection and/or trigger | [5 empty] | E4 | Buses undergo charging frequently, resulting in an E4 exposure due to the high frequency of potential exposure during these operations.
HE57340 | Any location | Confined spaces | Any Temperature | Any Occupant + High traffic density |  | Parked | Not Moving | none | [F019] Notify user about critical fault conditions | [MF109] Unstable alarm detection and/or trigger | [5 empty] | E4 | Bus parking in various locations and conditions results in an E4 exposure due to the high frequency of potential hazardous events. xx in cities
HE57344 | Any location | Paved wet | Rain | Driver + Peoples Including Elderly, children, Disabled + Any traffic density |  | Charging | Not Moving | none | [F019] Notify user about critical fault conditions | [MF109] Unstable alarm detection and/or trigger | [5 empty] | E3 | Charging under wet and rainy conditions at various locations is moderately frequent in India, resulting in an E3 exposure.
HE57345 | Any location | Any Road Condition | Any Environment | Driver + Peoples Including Elderly, children, Disabled + Any traffic density |  | Breakdown | Not Moving | none | [F019] Notify user about critical fault conditions | [MF109] Unstable alarm detection and/or trigger | [5 empty] | E2 | Breakdowns are anticipated to occur occasionally, resulting in an E2 exposure as the likelihood of hazardous events is low but not negligible, with infrequent occurrence during operational scenarios. | [5 empty] | Difficult disabled people
HE57346 | Mountain | Any Road Condition | Any Temperature | Driver + Peoples Including Elderly, children, Disabled + Any traffic density |  | Parked | Not Moving | none | [F019] Notify user about critical fault conditions | [MF109] Unstable alarm detection and/or trigger | [5 empty] | E4 | Bus parking in various locations and conditions results in an E4 exposure due to the high frequency of potential hazardous events.
HE57347 | Any location | Any Road Condition | High Temperature | Driver + Peoples Including Elderly, children, Disabled + Any traffic density |  | Charging | Not Moving | none | [F019] Notify user about critical fault conditions | [MF109] Unstable alarm detection and/or trigger | [5 empty] | E4 | Buses undergo charging frequently, resulting in an E4 exposure due to the high frequency of potential exposure during these operations.
HE57349 | Any location | Paved Wet | Rain | Any Occupant + Any traffic density |  | Parked | Not Moving | none | [F019] Notify user about critical fault conditions | [MF109] Unstable alarm detection and/or trigger | [5 empty] | E3 | Parking in waterlogged or paved wet conditions during rain results in an E3 exposure due to the moderate likelihood of hazardous events in such scenarios.
HE57359 | Mountain | Any Road Condition | Any Environment | Driver + Peoples Including Elderly, children, Disabled + Any traffic density |  | Breakdown | Not Moving | none | [F019] Notify user about critical fault conditions | [MF109] Unstable alarm detection and/or trigger | [5 empty] | E2 | Breakdowns are anticipated to occur occasionally, resulting in an E2 exposure as the likelihood of hazardous events is low but not negligible, with infrequent occurrence during operational scenarios.
HE57362 | Any location | Any Road Condition | Any Environment | Any Occupant + Any traffic density |  | Parked | Not Moving | none | [F019] Notify user about critical fault conditions | [MF109] Unstable alarm detection and/or trigger | [5 empty] | E4 | Bus parking in various locations and conditions results in an E4 exposure due to the high frequency of potential hazardous events.
HE57381 | Mountain | Any Road Condition | Rain | Driver + Peoples Including Elderly, children, Disabled + Any traffic density |  | Parked | Not Moving | none | [F019] Notify user about critical fault conditions | [MF106] False alarm | [5 empty] | E3 | Parking in mountainous areas with any road condition during rain results in an E3 exposure due to the moderate likelihood of hazardous events under these conditions.
HE57386 | Any location | Any Road Condition | Any environment | Driver + Peoples Including Elderly, children, Disabled + Any traffic density |  | Charging | Not Moving | none | [F019] Notify user about critical fault conditions | [MF106] False alarm | [5 empty] | E4 | Buses undergo charging frequently, resulting in an E4 exposure due to the high frequency of potential exposure during these operations.
HE57390 | Any location | Confined spaces | Any Temperature | Any Occupant + High traffic density |  | Parked | Not Moving | none | [F019] Notify user about critical fault conditions | [MF106] False alarm | [5 empty] | E4 | Bus parking in various locations and conditions results in an E4 exposure due to the high frequency of potential hazardous events. xx in cities
HE57394 | Any location | Paved wet | Rain | Driver + Peoples Including Elderly, children, Disabled + Any traffic density |  | Charging | Not Moving | none | [F019] Notify user about critical fault conditions | [MF106] False alarm | [5 empty] | E3 | Charging under wet and rainy conditions at various locations is moderately frequent in India, resulting in an E3 exposure.
HE57395 | Any location | Any Road Condition | Any Environment | Driver + Peoples Including Elderly, children, Disabled + Any traffic density |  | Breakdown | Not Moving | none | [F019] Notify user about critical fault conditions | [MF106] False alarm | [5 empty] | E2 | Breakdowns are anticipated to occur occasionally, resulting in an E2 exposure as the likelihood of hazardous events is low but not negligible, with infrequent occurrence during operational scenarios. | [5 empty] | Difficult disabled people
HE57396 | Mountain | Any Road Condition | Any Temperature | Driver + Peoples Including Elderly, children, Disabled + Any traffic density |  | Parked | Not Moving | none | [F019] Notify user about critical fault conditions | [MF106] False alarm | [5 empty] | E4 | Bus parking in various locations and conditions results in an E4 exposure due to the high frequency of potential hazardous events.
HE57397 | Any location | Any Road Condition | High Temperature | Driver + Peoples Including Elderly, children, Disabled + Any traffic density |  | Charging | Not Moving | none | [F019] Notify user about critical fault conditions | [MF106] False alarm | [5 empty] | E4 | Buses undergo charging frequently, resulting in an E4 exposure due to the high frequency of potential exposure during these operations.
HE57399 | Any location | Paved Wet | Rain | Any Occupant + Any traffic density |  | Parked | Not Moving | none | [F019] Notify user about critical fault conditions | [MF106] False alarm | [5 empty] | E3 | Parking in waterlogged or paved wet conditions during rain results in an E3 exposure due to the moderate likelihood of hazardous events in such scenarios.
HE57409 | Mountain | Any Road Condition | Any Environment | Driver + Peoples Including Elderly, children, Disabled + Any traffic density |  | Breakdown | Not Moving | none | [F019] Notify user about critical fault conditions | [MF106] False alarm | [5 empty] | E2 | Breakdowns are anticipated to occur occasionally, resulting in an E2 exposure as the likelihood of hazardous events is low but not negligible, with infrequent occurrence during operational scenarios.
HE57412 | Any location | Any Road Condition | Any Environment | Any Occupant + Any traffic density |  | Parked | Not Moving | none | [F019] Notify user about critical fault conditions | [MF106] False alarm | [5 empty] | E4 | Bus parking in various locations and conditions results in an E4 exposure due to the high frequency of potential hazardous events.
HE57431 | Mountain | Any Road Condition | Rain | Driver + Peoples Including Elderly, children, Disabled + Any traffic density |  | Parked | Not Moving | none | [F019] Notify user about critical fault conditions | [MF105] Does not notify user about any or some critical faults | [5 empty] | E3 | Parking in mountainous areas with any road condition during rain results in an E3 exposure due to the moderate likelihood of hazardous events under these conditions.
HE57436 | Any location | Any Road Condition | Any environment | Driver + Peoples Including Elderly, children, Disabled + Any traffic density |  | Charging | Not Moving | none | [F019] Notify user about critical fault conditions | [MF105] Does not notify user about any or some critical faults | [5 empty] | E4 | Buses undergo charging frequently, resulting in an E4 exposure due to the high frequency of potential exposure during these operations.
HE57440 | Any location | Confined spaces | Any Temperature | Any Occupant + High traffic density |  | Parked | Not Moving | none | [F019] Notify user about critical fault conditions | [MF105] Does not notify user about any or some critical faults | [5 empty] | E4 | Bus parking in various locations and conditions results in an E4 exposure due to the high frequency of potential hazardous events. xx in cities
HE57444 | Any location | Paved wet | Rain | Driver + Peoples Including Elderly, children, Disabled + Any traffic density |  | Charging | Not Moving | none | [F019] Notify user about critical fault conditions | [MF105] Does not notify user about any or some critical faults | [5 empty] | E3 | Charging under wet and rainy conditions at various locations is moderately frequent in India, resulting in an E3 exposure.
HE57445 | Any location | Any Road Condition | Any Environment | Driver + Peoples Including Elderly, children, Disabled + Any traffic density |  | Breakdown | Not Moving | none | [F019] Notify user about critical fault conditions | [MF105] Does not notify user about any or some critical faults | [5 empty] | E2 | Breakdowns are anticipated to occur occasionally, resulting in an E2 exposure as the likelihood of hazardous events is low but not negligible, with infrequent occurrence during operational scenarios. | [5 empty] | Difficult disabled people
HE57446 | Mountain | Any Road Condition | Any Temperature | Driver + Peoples Including Elderly, children, Disabled + Any traffic density |  | Parked | Not Moving | none | [F019] Notify user about critical fault conditions | [MF105] Does not notify user about any or some critical faults | [5 empty] | E4 | Bus parking in various locations and conditions results in an E4 exposure due to the high frequency of potential hazardous events.
HE57447 | Any location | Any Road Condition | High Temperature | Driver + Peoples Including Elderly, children, Disabled + Any traffic density |  | Charging | Not Moving | none | [F019] Notify user about critical fault conditions | [MF105] Does not notify user about any or some critical faults | [5 empty] | E4 | Buses undergo charging frequently, resulting in an E4 exposure due to the high frequency of potential exposure during these operations.
HE57449 | Any location | Paved Wet | Rain | Any Occupant + Any traffic density |  | Parked | Not Moving | none | [F019] Notify user about critical fault conditions | [MF105] Does not notify user about any or some critical faults | [5 empty] | E3 | Parking in waterlogged or paved wet conditions during rain results in an E3 exposure due to the moderate likelihood of hazardous events in such scenarios.
HE57459 | Mountain | Any Road Condition | Any Environment | Driver + Peoples Including Elderly, children, Disabled + Any traffic density |  | Breakdown | Not Moving | none | [F019] Notify user about critical fault conditions | [MF105] Does not notify user about any or some critical faults | [5 empty] | E2 | Breakdowns are anticipated to occur occasionally, resulting in an E2 exposure as the likelihood of hazardous events is low but not negligible, with infrequent occurrence during operational scenarios.
HE57462 | Any location | Any Road Condition | Any Environment | Any Occupant + Any traffic density |  | Parked | Not Moving | none | [F019] Notify user about critical fault conditions | [MF105] Does not notify user about any or some critical faults | [5 empty] | E4 | Bus parking in various locations and conditions results in an E4 exposure due to the high frequency of potential hazardous events.
HE57481 | Mountain | Any Road Condition | Rain | Driver + Peoples Including Elderly, children, Disabled + Any traffic density |  | Parked | Not Moving | none | [F019] Notify user about critical fault conditions | [MF107] Premature or false alarm notification | [5 empty] | E3 | Parking in mountainous areas with any road condition during rain results in an E3 exposure due to the moderate likelihood of hazardous events under these conditions.
HE57486 | Any location | Any Road Condition | Any environment | Driver + Peoples Including Elderly, children, Disabled + Any traffic density |  | Charging | Not Moving | none | [F019] Notify user about critical fault conditions | [MF107] Premature or false alarm notification | [5 empty] | E4 | Buses undergo charging frequently, resulting in an E4 exposure due to the high frequency of potential exposure during these operations.
HE57490 | Any location | Confined spaces | Any Temperature | Any Occupant + High traffic density |  | Parked | Not Moving | none | [F019] Notify user about critical fault conditions | [MF107] Premature or false alarm notification | [5 empty] | E4 | Bus parking in various locations and conditions results in an E4 exposure due to the high frequency of potential hazardous events. xx in cities
HE57494 | Any location | Paved wet | Rain | Driver + Peoples Including Elderly, children, Disabled + Any traffic density |  | Charging | Not Moving | none | [F019] Notify user about critical fault conditions | [MF107] Premature or false alarm notification | [5 empty] | E3 | Charging under wet and rainy conditions at various locations is moderately frequent in India, resulting in an E3 exposure.
HE57495 | Any location | Any Road Condition | Any Environment | Driver + Peoples Including Elderly, children, Disabled + Any traffic density |  | Breakdown | Not Moving | none | [F019] Notify user about critical fault conditions | [MF107] Premature or false alarm notification | [5 empty] | E2 | Breakdowns are anticipated to occur occasionally, resulting in an E2 exposure as the likelihood of hazardous events is low but not negligible, with infrequent occurrence during operational scenarios. | [5 empty] | Difficult disabled people
HE57496 | Mountain | Any Road Condition | Any Temperature | Driver + Peoples Including Elderly, children, Disabled + Any traffic density |  | Parked | Not Moving | none | [F019] Notify user about critical fault conditions | [MF107] Premature or false alarm notification | [5 empty] | E4 | Bus parking in various locations and conditions results in an E4 exposure due to the high frequency of potential hazardous events.
HE57497 | Any location | Any Road Condition | High Temperature | Driver + Peoples Including Elderly, children, Disabled + Any traffic density |  | Charging | Not Moving | none | [F019] Notify user about critical fault conditions | [MF107] Premature or false alarm notification | [5 empty] | E4 | Buses undergo charging frequently, resulting in an E4 exposure due to the high frequency of potential exposure during these operations.
HE57499 | Any location | Paved Wet | Rain | Any Occupant + Any traffic density |  | Parked | Not Moving | none | [F019] Notify user about critical fault conditions | [MF107] Premature or false alarm notification | [5 empty] | E3 | Parking in waterlogged or paved wet conditions during rain results in an E3 exposure due to the moderate likelihood of hazardous events in such scenarios.
HE57509 | Mountain | Any Road Condition | Any Environment | Driver + Peoples Including Elderly, children, Disabled + Any traffic density |  | Breakdown | Not Moving | none | [F019] Notify user about critical fault conditions | [MF107] Premature or false alarm notification | [5 empty] | E2 | Breakdowns are anticipated to occur occasionally, resulting in an E2 exposure as the likelihood of hazardous events is low but not negligible, with infrequent occurrence during operational scenarios.
HE57512 | Any location | Any Road Condition | Any Environment | Any Occupant + Any traffic density |  | Parked | Not Moving | none | [F019] Notify user about critical fault conditions | [MF107] Premature or false alarm notification | [5 empty] | E4 | Bus parking in various locations and conditions results in an E4 exposure due to the high frequency of potential hazardous events.