## Report
ID | Location | Road Conditions | Environment | Traffic and People | Operation Mode of Item | Item Usage | Vehicle Speed | Further Situation Properties | Function | Malfunctioning Behaviour | Hazard | Potential Effect | Accident Type | Severity | Severity Comment | Exposure | Exposure Comment | Controllability | Controllability Comment | ASIL | Safety Goal | Safe State | Assumptions and Comments
HE52132 | Mountain | Any Road Condition | Any Environment | Only Driver + Any density traffic |  | Breakdown | Not Moving | none | [F002] Battery connection / disconnection on request | [MF009] Does not disconnect battery on request | [H001] Battery gases / smoke / thermal runaway |  |  |  |  | E2 | Breakdowns are anticipated to occur occasionally, resulting in an E2 exposure as the likelihood of hazardous events is low but not negligible, with infrequent occurrence during operational scenarios. |  |  |  | [G002] Prevent battery from operating outside SOA (ASIL D)
HE52133 | Any location | Any Road Condition | Any Environment | Only Driver + Any density traffic |  | Breakdown | Not Moving | none | [F002] Battery connection / disconnection on request | [MF009] Does not disconnect battery on request | [H001] Battery gases / smoke / thermal runaway |  |  |  |  | E2 | Breakdowns are anticipated to occur occasionally, resulting in an E2 exposure as the likelihood of hazardous events is low but not negligible, with infrequent occurrence during operational scenarios. |  |  |  | [G002] Prevent battery from operating outside SOA (ASIL D)
HE52134 | Any location | Any Road Condition | Any environment | Any occupant + Any Traffic Density |  | Charging | Not Moving | none | [F002] Battery connection / disconnection on request | [MF009] Does not disconnect battery on request | [H001] Battery gases / smoke / thermal runaway |  |  |  |  | E4 | Trucks and buses undergo charging frequently, resulting in an E4 exposure due to the high frequency of potential exposure during these operations. High traffic is worse condition. |  |  |  | [G002] Prevent battery from operating outside SOA (ASIL D)
HE52135 | Any location | Confined spaces | Any Temperature | Any Occupant and Any traffic density |  | Service | Not Moving | none | [F002] Battery connection / disconnection on request | [MF009] Does not disconnect battery on request | [H001] Battery gases / smoke / thermal runaway |  |  |  |  | E2 | The vehicle is expected to require service or maintenance only a few times per year, resulting in an E2 exposure due to the limited frequency of exposure. |  |  |  | [G002] Prevent battery from operating outside SOA (ASIL D)
HE52136 | Mountain | Any Road Condition | Any Environment | Only Driver + Any density traffic |  | Breakdown | Not Moving | none | [F002] Battery connection / disconnection on request | [MF008] Erratic / unstable HV control behaviour | [H004] Vehicle suddenly unable to discharge / sudden loss of power |  |  |  |  | E2 | Breakdowns are anticipated to occur occasionally, resulting in an E2 exposure as the likelihood of hazardous events is low but not negligible, with infrequent occurrence during operational scenarios. |  |  |  | [G002] Prevent battery from operating outside SOA (ASIL D)
HE52137 | Any location | Any Road Condition | Any Environment | Only Driver + Any density traffic |  | Breakdown | Not Moving | none | [F002] Battery connection / disconnection on request | [MF008] Erratic / unstable HV control behaviour | [H004] Vehicle suddenly unable to discharge / sudden loss of power |  |  |  |  | E2 | Breakdowns are anticipated to occur occasionally, resulting in an E2 exposure as the likelihood of hazardous events is low but not negligible, with infrequent occurrence during operational scenarios. |  |  |  | [G002] Prevent battery from operating outside SOA (ASIL D)
HE52138 | Any location | Any Road Condition | Any environment | Any occupant + Any Traffic Density |  | Charging | Not Moving | none | [F002] Battery connection / disconnection on request | [MF008] Erratic / unstable HV control behaviour | [H004] Vehicle suddenly unable to discharge / sudden loss of power |  |  |  |  | E4 | Trucks and buses undergo charging frequently, resulting in an E4 exposure due to the high frequency of potential exposure during these operations. High traffic is worse condition. |  |  |  | [G002] Prevent battery from operating outside SOA (ASIL D)
HE52139 | Any location | Confined spaces | Any Temperature | Any Occupant and Any traffic density |  | Service | Not Moving | none | [F002] Battery connection / disconnection on request | [MF008] Erratic / unstable HV control behaviour | [H004] Vehicle suddenly unable to discharge / sudden loss of power |  |  |  |  | E2 | The vehicle is expected to require service or maintenance only a few times per year, resulting in an E2 exposure due to the limited frequency of exposure. |  |  |  | [G002] Prevent battery from operating outside SOA (ASIL D)
HE52140 | Mountain | Any Road Condition | Any Environment | Only Driver + Any density traffic |  | Breakdown | Not Moving | none | [F002] Battery connection / disconnection on request | [MF006] Does not connect battery on request | [H002] Vehicle unavailable |  |  |  |  | E2 | Breakdowns are anticipated to occur occasionally, resulting in an E2 exposure as the likelihood of hazardous events is low but not negligible, with infrequent occurrence during operational scenarios.
HE52141 | Any location | Any Road Condition | Any Environment | Only Driver + Any density traffic |  | Breakdown | Not Moving | none | [F002] Battery connection / disconnection on request | [MF006] Does not connect battery on request | [H002] Vehicle unavailable |  |  |  |  | E2 | Breakdowns are anticipated to occur occasionally, resulting in an E2 exposure as the likelihood of hazardous events is low but not negligible, with infrequent occurrence during operational scenarios.
HE52142 | Any location | Any Road Condition | Any environment | Any occupant + Any Traffic Density |  | Charging | Not Moving | none | [F002] Battery connection / disconnection on request | [MF006] Does not connect battery on request | [H002] Vehicle unavailable |  |  |  |  | E4 | Trucks and buses undergo charging frequently, resulting in an E4 exposure due to the high frequency of potential exposure during these operations. High traffic is worse condition.
HE52143 | Any location | Confined spaces | Any Temperature | Any Occupant and Any traffic density |  | Service | Not Moving | none | [F002] Battery connection / disconnection on request | [MF006] Does not connect battery on request | [H002] Vehicle unavailable |  |  |  |  | E2 | The vehicle is expected to require service or maintenance only a few times per year, resulting in an E2 exposure due to the limited frequency of exposure.
HE52144 | Mountain | Any Road Condition | Any Environment | Only Driver + Any density traffic |  | Breakdown | Not Moving | none | [F002] Battery connection / disconnection on request | [MF007] DELAY in connection or disconnection | [H001] Battery gases / smoke / thermal runaway |  |  |  |  | E2 | Breakdowns are anticipated to occur occasionally, resulting in an E2 exposure as the likelihood of hazardous events is low but not negligible, with infrequent occurrence during operational scenarios. |  |  |  | [G002] Prevent battery from operating outside SOA (ASIL D)
HE52145 | Any location | Any Road Condition | Any Environment | Only Driver + Any density traffic |  | Breakdown | Not Moving | none | [F002] Battery connection / disconnection on request | [MF007] DELAY in connection or disconnection | [H001] Battery gases / smoke / thermal runaway |  |  |  |  | E2 | Breakdowns are anticipated to occur occasionally, resulting in an E2 exposure as the likelihood of hazardous events is low but not negligible, with infrequent occurrence during operational scenarios. |  |  |  | [G002] Prevent battery from operating outside SOA (ASIL D)
HE52146 | Any location | Any Road Condition | Any environment | Any occupant + Any Traffic Density |  | Charging | Not Moving | none | [F002] Battery connection / disconnection on request | [MF007] DELAY in connection or disconnection | [H001] Battery gases / smoke / thermal runaway |  |  |  |  | E4 | Trucks and buses undergo charging frequently, resulting in an E4 exposure due to the high frequency of potential exposure during these operations. High traffic is worse condition. |  |  |  | [G002] Prevent battery from operating outside SOA (ASIL D)
HE52147 | Any location | Confined spaces | Any Temperature | Any Occupant and Any traffic density |  | Service | Not Moving | none | [F002] Battery connection / disconnection on request | [MF007] DELAY in connection or disconnection | [H001] Battery gases / smoke / thermal runaway |  |  |  |  | E2 | The vehicle is expected to require service or maintenance only a few times per year, resulting in an E2 exposure due to the limited frequency of exposure. |  |  |  | [G002] Prevent battery from operating outside SOA (ASIL D)