## Report
ID | Location | Road Conditions | Environment | Traffic and People | Operation Mode of Item | Item Usage | Vehicle Speed | Further Situation Properties | Function | Malfunctioning Behaviour | Hazard | Potential Effect | Accident Type | Severity | Severity Comment | Exposure | Exposure Comment | Controllability | Controllability Comment | ASIL | Safety Goal | Safe State | Assumptions and Comments
HE63665 | Any location | Paved Wet | Rain | Any Occupant + Any traffic density |  | Parked | Not Moving | none | [F020] Communicate with charger | [MF115] Provides information at a higher frequency than required | [H005] Vehicle unable to charge |  |  |  |  | E3 | Parking in waterlogged or paved wet conditions during rain results in an E3 exposure due to the moderate likelihood of hazardous events in such scenarios.
HE63679 | Any location | Any Road Condition | Any Environment | Any Occupant + Any traffic density |  | Parked | Not Moving | none | [F020] Communicate with charger | [MF115] Provides information at a higher frequency than required | [H005] Vehicle unable to charge |  |  |  |  | E4 | Bus parking in various locations and conditions results in an E4 exposure due to the high frequency of potential hazardous events.
HE63688 | Any location | Any Road Condition | High Temperature | Driver + Peoples Including Elderly, children, Disabled + Any traffic density |  | Charging | Not Moving | none | [F020] Communicate with charger | [MF115] Provides information at a higher frequency than required | [H005] Vehicle unable to charge |  |  |  |  | E4 | Buses undergo charging frequently, resulting in an E4 exposure due to the high frequency of potential exposure during these operations.
HE63689 | Any location | Paved wet | Rain | Driver + Peoples Including Elderly, children, Disabled + Any traffic density |  | Charging | Not Moving | none | [F020] Communicate with charger | [MF115] Provides information at a higher frequency than required | [H005] Vehicle unable to charge |  |  |  |  | E3 | Charging under wet and rainy conditions at various locations is moderately frequent in India, resulting in an E3 exposure.
HE63695 | Mountain | Any Road Condition | Rain | Driver + Peoples Including Elderly, children, Disabled + Any traffic density |  | Parked | Not Moving | none | [F020] Communicate with charger | [MF115] Provides information at a higher frequency than required | [H005] Vehicle unable to charge |  |  |  |  | E3 | Parking in mountainous areas with any road condition during rain results in an E3 exposure due to the moderate likelihood of hazardous events under these conditions.
HE63700 | Any location | Any Road Condition | Any environment | Driver + Peoples Including Elderly, children, Disabled + Any traffic density |  | Charging | Not Moving | none | [F020] Communicate with charger | [MF115] Provides information at a higher frequency than required | [H005] Vehicle unable to charge |  |  |  |  | E4 | Buses undergo charging frequently, resulting in an E4 exposure due to the high frequency of potential exposure during these operations.
HE63702 | Mountain | Any Road Condition | Any Temperature | Driver + Peoples Including Elderly, children, Disabled + Any traffic density |  | Parked | Not Moving | none | [F020] Communicate with charger | [MF115] Provides information at a higher frequency than required | [H005] Vehicle unable to charge |  |  |  |  | E4 | Bus parking in various locations and conditions results in an E4 exposure due to the high frequency of potential hazardous events.
HE63707 | Any location | Confined spaces | Any Temperature | Any Occupant + High traffic density |  | Parked | Not Moving | none | [F020] Communicate with charger | [MF115] Provides information at a higher frequency than required | [H005] Vehicle unable to charge |  |  |  |  | E4 | Bus parking in various locations and conditions results in an E4 exposure due to the high frequency of potential hazardous events. xx in cities
HE63715 | Any location | Paved Wet | Rain | Any Occupant + Any traffic density |  | Parked | Not Moving | none | [F020] Communicate with charger | [MF116] Authentication fails | [H005] Vehicle unable to charge |  |  |  |  | E3 | Parking in waterlogged or paved wet conditions during rain results in an E3 exposure due to the moderate likelihood of hazardous events in such scenarios.
HE63729 | Any location | Any Road Condition | Any Environment | Any Occupant + Any traffic density |  | Parked | Not Moving | none | [F020] Communicate with charger | [MF116] Authentication fails | [H005] Vehicle unable to charge |  |  |  |  | E4 | Bus parking in various locations and conditions results in an E4 exposure due to the high frequency of potential hazardous events.
HE63738 | Any location | Any Road Condition | High Temperature | Driver + Peoples Including Elderly, children, Disabled + Any traffic density |  | Charging | Not Moving | none | [F020] Communicate with charger | [MF116] Authentication fails | [H005] Vehicle unable to charge |  |  |  |  | E4 | Buses undergo charging frequently, resulting in an E4 exposure due to the high frequency of potential exposure during these operations.
HE63739 | Any location | Paved wet | Rain | Driver + Peoples Including Elderly, children, Disabled + Any traffic density |  | Charging | Not Moving | none | [F020] Communicate with charger | [MF116] Authentication fails | [H005] Vehicle unable to charge |  |  |  |  | E3 | Charging under wet and rainy conditions at various locations is moderately frequent in India, resulting in an E3 exposure.
HE63745 | Mountain | Any Road Condition | Rain | Driver + Peoples Including Elderly, children, Disabled + Any traffic density |  | Parked | Not Moving | none | [F020] Communicate with charger | [MF116] Authentication fails | [H005] Vehicle unable to charge |  |  |  |  | E3 | Parking in mountainous areas with any road condition during rain results in an E3 exposure due to the moderate likelihood of hazardous events under these conditions.
HE63750 | Any location | Any Road Condition | Any environment | Driver + Peoples Including Elderly, children, Disabled + Any traffic density |  | Charging | Not Moving | none | [F020] Communicate with charger | [MF116] Authentication fails | [H005] Vehicle unable to charge |  |  |  |  | E4 | Buses undergo charging frequently, resulting in an E4 exposure due to the high frequency of potential exposure during these operations.
HE63752 | Mountain | Any Road Condition | Any Temperature | Driver + Peoples Including Elderly, children, Disabled + Any traffic density |  | Parked | Not Moving | none | [F020] Communicate with charger | [MF116] Authentication fails | [H005] Vehicle unable to charge |  |  |  |  | E4 | Bus parking in various locations and conditions results in an E4 exposure due to the high frequency of potential hazardous events.
HE63757 | Any location | Confined spaces | Any Temperature | Any Occupant + High traffic density |  | Parked | Not Moving | none | [F020] Communicate with charger | [MF116] Authentication fails | [H005] Vehicle unable to charge |  |  |  |  | E4 | Bus parking in various locations and conditions results in an E4 exposure due to the high frequency of potential hazardous events. xx in cities
HE63765 | Any location | Paved Wet | Rain | Any Occupant + Any traffic density |  | Parked | Not Moving | none | [F020] Communicate with charger | [MF110] Does not provide battery information to charger | [H005] Vehicle unable to charge |  |  |  |  | E3 | Parking in waterlogged or paved wet conditions during rain results in an E3 exposure due to the moderate likelihood of hazardous events in such scenarios.
HE63779 | Any location | Any Road Condition | Any Environment | Any Occupant + Any traffic density |  | Parked | Not Moving | none | [F020] Communicate with charger | [MF110] Does not provide battery information to charger | [H005] Vehicle unable to charge |  |  |  |  | E4 | Bus parking in various locations and conditions results in an E4 exposure due to the high frequency of potential hazardous events.
HE63788 | Any location | Any Road Condition | High Temperature | Driver + Peoples Including Elderly, children, Disabled + Any traffic density |  | Charging | Not Moving | none | [F020] Communicate with charger | [MF110] Does not provide battery information to charger | [H005] Vehicle unable to charge |  |  |  |  | E4 | Buses undergo charging frequently, resulting in an E4 exposure due to the high frequency of potential exposure during these operations.
HE63789 | Any location | Paved wet | Rain | Driver + Peoples Including Elderly, children, Disabled + Any traffic density |  | Charging | Not Moving | none | [F020] Communicate with charger | [MF110] Does not provide battery information to charger | [H005] Vehicle unable to charge |  |  |  |  | E3 | Charging under wet and rainy conditions at various locations is moderately frequent in India, resulting in an E3 exposure.
HE63795 | Mountain | Any Road Condition | Rain | Driver + Peoples Including Elderly, children, Disabled + Any traffic density |  | Parked | Not Moving | none | [F020] Communicate with charger | [MF110] Does not provide battery information to charger | [H005] Vehicle unable to charge |  |  |  |  | E3 | Parking in mountainous areas with any road condition during rain results in an E3 exposure due to the moderate likelihood of hazardous events under these conditions.
HE63800 | Any location | Any Road Condition | Any environment | Driver + Peoples Including Elderly, children, Disabled + Any traffic density |  | Charging | Not Moving | none | [F020] Communicate with charger | [MF110] Does not provide battery information to charger | [H005] Vehicle unable to charge |  |  |  |  | E4 | Buses undergo charging frequently, resulting in an E4 exposure due to the high frequency of potential exposure during these operations.
HE63802 | Mountain | Any Road Condition | Any Temperature | Driver + Peoples Including Elderly, children, Disabled + Any traffic density |  | Parked | Not Moving | none | [F020] Communicate with charger | [MF110] Does not provide battery information to charger | [H005] Vehicle unable to charge |  |  |  |  | E4 | Bus parking in various locations and conditions results in an E4 exposure due to the high frequency of potential hazardous events.
HE63807 | Any location | Confined spaces | Any Temperature | Any Occupant + High traffic density |  | Parked | Not Moving | none | [F020] Communicate with charger | [MF110] Does not provide battery information to charger | [H005] Vehicle unable to charge |  |  |  |  | E4 | Bus parking in various locations and conditions results in an E4 exposure due to the high frequency of potential hazardous events. xx in cities
HE63815 | Any location | Paved Wet | Rain | Any Occupant + Any traffic density |  | Parked | Not Moving | none | [F020] Communicate with charger | [MF111] Provides incorrect information about battery to charger | [H010] Battery overheating |  |  |  |  | E3 | Parking in waterlogged or paved wet conditions during rain results in an E3 exposure due to the moderate likelihood of hazardous events in such scenarios. | [5 empty] | Assumption is battery protection circuit is protecting the critical faults, it's not cascading, dependant and dual point fialure is no applicable.
HE63829 | Any location | Any Road Condition | Any Environment | Any Occupant + Any traffic density |  | Parked | Not Moving | none | [F020] Communicate with charger | [MF111] Provides incorrect information about battery to charger | [H010] Battery overheating |  |  |  |  | E4 | Bus parking in various locations and conditions results in an E4 exposure due to the high frequency of potential hazardous events. | [5 empty] | Assumption is battery protection circuit is protecting the critical faults, it's not cascading, dependant and dual point fialure is no applicable.
HE63838 | Any location | Any Road Condition | High Temperature | Driver + Peoples Including Elderly, children, Disabled + Any traffic density |  | Charging | Not Moving | none | [F020] Communicate with charger | [MF111] Provides incorrect information about battery to charger | [H010] Battery overheating |  |  |  |  | E4 | Buses undergo charging frequently, resulting in an E4 exposure due to the high frequency of potential exposure during these operations. | [5 empty] | Assumption is battery protection circuit is protecting the critical faults, it's not cascading, dependant and dual point fialure is no applicable.
HE63839 | Any location | Paved wet | Rain | Driver + Peoples Including Elderly, children, Disabled + Any traffic density |  | Charging | Not Moving | none | [F020] Communicate with charger | [MF111] Provides incorrect information about battery to charger | [H010] Battery overheating |  |  |  |  | E3 | Charging under wet and rainy conditions at various locations is moderately frequent in India, resulting in an E3 exposure. | [5 empty] | Assumption is battery protection circuit is protecting the critical faults, it's not cascading, dependant and dual point fialure is no applicable.
HE63845 | Mountain | Any Road Condition | Rain | Driver + Peoples Including Elderly, children, Disabled + Any traffic density |  | Parked | Not Moving | none | [F020] Communicate with charger | [MF111] Provides incorrect information about battery to charger | [H010] Battery overheating |  |  |  |  | E3 | Parking in mountainous areas with any road condition during rain results in an E3 exposure due to the moderate likelihood of hazardous events under these conditions. | [5 empty] | Assumption is battery protection circuit is protecting the critical faults, it's not cascading, dependant and dual point fialure is no applicable.
HE63850 | Any location | Any Road Condition | Any environment | Driver + Peoples Including Elderly, children, Disabled + Any traffic density |  | Charging | Not Moving | none | [F020] Communicate with charger | [MF111] Provides incorrect information about battery to charger | [H010] Battery overheating |  |  |  |  | E4 | Buses undergo charging frequently, resulting in an E4 exposure due to the high frequency of potential exposure during these operations. | [5 empty] | Assumption is battery protection circuit is protecting the critical faults, it's not cascading, dependant and dual point fialure is no applicable.
HE63852 | Mountain | Any Road Condition | Any Temperature | Driver + Peoples Including Elderly, children, Disabled + Any traffic density |  | Parked | Not Moving | none | [F020] Communicate with charger | [MF111] Provides incorrect information about battery to charger | [H010] Battery overheating |  |  |  |  | E4 | Bus parking in various locations and conditions results in an E4 exposure due to the high frequency of potential hazardous events. | [5 empty] | Assumption is battery protection circuit is protecting the critical faults, it's not cascading, dependant and dual point fialure is no applicable.
HE63857 | Any location | Confined spaces | Any Temperature | Any Occupant + High traffic density |  | Parked | Not Moving | none | [F020] Communicate with charger | [MF111] Provides incorrect information about battery to charger | [H010] Battery overheating |  |  |  |  | E4 | Bus parking in various locations and conditions results in an E4 exposure due to the high frequency of potential hazardous events. xx in cities | [5 empty] | Assumption is battery protection circuit is protecting the critical faults, it's not cascading, dependant and dual point fialure is no applicable.
HE63865 | Any location | Paved Wet | Rain | Any Occupant + Any traffic density |  | Parked | Not Moving | none | [F020] Communicate with charger | [MF112] Provides outdated information to charger | [H005] Vehicle unable to charge |  |  |  |  | E3 | Parking in waterlogged or paved wet conditions during rain results in an E3 exposure due to the moderate likelihood of hazardous events in such scenarios.
HE63879 | Any location | Any Road Condition | Any Environment | Any Occupant + Any traffic density |  | Parked | Not Moving | none | [F020] Communicate with charger | [MF112] Provides outdated information to charger | [H005] Vehicle unable to charge |  |  |  |  | E4 | Bus parking in various locations and conditions results in an E4 exposure due to the high frequency of potential hazardous events.
HE63888 | Any location | Any Road Condition | High Temperature | Driver + Peoples Including Elderly, children, Disabled + Any traffic density |  | Charging | Not Moving | none | [F020] Communicate with charger | [MF112] Provides outdated information to charger | [H005] Vehicle unable to charge |  |  |  |  | E4 | Buses undergo charging frequently, resulting in an E4 exposure due to the high frequency of potential exposure during these operations.
HE63889 | Any location | Paved wet | Rain | Driver + Peoples Including Elderly, children, Disabled + Any traffic density |  | Charging | Not Moving | none | [F020] Communicate with charger | [MF112] Provides outdated information to charger | [H005] Vehicle unable to charge |  |  |  |  | E3 | Charging under wet and rainy conditions at various locations is moderately frequent in India, resulting in an E3 exposure.
HE63895 | Mountain | Any Road Condition | Rain | Driver + Peoples Including Elderly, children, Disabled + Any traffic density |  | Parked | Not Moving | none | [F020] Communicate with charger | [MF112] Provides outdated information to charger | [H005] Vehicle unable to charge |  |  |  |  | E3 | Parking in mountainous areas with any road condition during rain results in an E3 exposure due to the moderate likelihood of hazardous events under these conditions.
HE63900 | Any location | Any Road Condition | Any environment | Driver + Peoples Including Elderly, children, Disabled + Any traffic density |  | Charging | Not Moving | none | [F020] Communicate with charger | [MF112] Provides outdated information to charger | [H005] Vehicle unable to charge |  |  |  |  | E4 | Buses undergo charging frequently, resulting in an E4 exposure due to the high frequency of potential exposure during these operations.
HE63902 | Mountain | Any Road Condition | Any Temperature | Driver + Peoples Including Elderly, children, Disabled + Any traffic density |  | Parked | Not Moving | none | [F020] Communicate with charger | [MF112] Provides outdated information to charger | [H005] Vehicle unable to charge |  |  |  |  | E4 | Bus parking in various locations and conditions results in an E4 exposure due to the high frequency of potential hazardous events.
HE63907 | Any location | Confined spaces | Any Temperature | Any Occupant + High traffic density |  | Parked | Not Moving | none | [F020] Communicate with charger | [MF112] Provides outdated information to charger | [H005] Vehicle unable to charge |  |  |  |  | E4 | Bus parking in various locations and conditions results in an E4 exposure due to the high frequency of potential hazardous events. xx in cities
HE63915 | Any location | Paved Wet | Rain | Any Occupant + Any traffic density |  | Parked | Not Moving | none | [F020] Communicate with charger | [MF113] Provides information later than required for charger operation | [H005] Vehicle unable to charge |  |  |  |  | E3 | Parking in waterlogged or paved wet conditions during rain results in an E3 exposure due to the moderate likelihood of hazardous events in such scenarios.
HE63929 | Any location | Any Road Condition | Any Environment | Any Occupant + Any traffic density |  | Parked | Not Moving | none | [F020] Communicate with charger | [MF113] Provides information later than required for charger operation | [H005] Vehicle unable to charge |  |  |  |  | E4 | Bus parking in various locations and conditions results in an E4 exposure due to the high frequency of potential hazardous events.
HE63938 | Any location | Any Road Condition | High Temperature | Driver + Peoples Including Elderly, children, Disabled + Any traffic density |  | Charging | Not Moving | none | [F020] Communicate with charger | [MF113] Provides information later than required for charger operation | [H005] Vehicle unable to charge |  |  |  |  | E4 | Buses undergo charging frequently, resulting in an E4 exposure due to the high frequency of potential exposure during these operations.
HE63939 | Any location | Paved wet | Rain | Driver + Peoples Including Elderly, children, Disabled + Any traffic density |  | Charging | Not Moving | none | [F020] Communicate with charger | [MF113] Provides information later than required for charger operation | [H005] Vehicle unable to charge |  |  |  |  | E3 | Charging under wet and rainy conditions at various locations is moderately frequent in India, resulting in an E3 exposure.
HE63945 | Mountain | Any Road Condition | Rain | Driver + Peoples Including Elderly, children, Disabled + Any traffic density |  | Parked | Not Moving | none | [F020] Communicate with charger | [MF113] Provides information later than required for charger operation | [H005] Vehicle unable to charge |  |  |  |  | E3 | Parking in mountainous areas with any road condition during rain results in an E3 exposure due to the moderate likelihood of hazardous events under these conditions.
HE63950 | Any location | Any Road Condition | Any environment | Driver + Peoples Including Elderly, children, Disabled + Any traffic density |  | Charging | Not Moving | none | [F020] Communicate with charger | [MF113] Provides information later than required for charger operation | [H005] Vehicle unable to charge |  |  |  |  | E4 | Buses undergo charging frequently, resulting in an E4 exposure due to the high frequency of potential exposure during these operations.
HE63952 | Mountain | Any Road Condition | Any Temperature | Driver + Peoples Including Elderly, children, Disabled + Any traffic density |  | Parked | Not Moving | none | [F020] Communicate with charger | [MF113] Provides information later than required for charger operation | [H005] Vehicle unable to charge |  |  |  |  | E4 | Bus parking in various locations and conditions results in an E4 exposure due to the high frequency of potential hazardous events.
HE63957 | Any location | Confined spaces | Any Temperature | Any Occupant + High traffic density |  | Parked | Not Moving | none | [F020] Communicate with charger | [MF113] Provides information later than required for charger operation | [H005] Vehicle unable to charge |  |  |  |  | E4 | Bus parking in various locations and conditions results in an E4 exposure due to the high frequency of potential hazardous events. xx in cities
HE63965 | Any location | Paved Wet | Rain | Any Occupant + Any traffic density |  | Parked | Not Moving | none | [F020] Communicate with charger | [MF117] Successful authentication of incorrect charger | [H005] Vehicle unable to charge |  |  |  |  | E3 | Parking in waterlogged or paved wet conditions during rain results in an E3 exposure due to the moderate likelihood of hazardous events in such scenarios.
HE63979 | Any location | Any Road Condition | Any Environment | Any Occupant + Any traffic density |  | Parked | Not Moving | none | [F020] Communicate with charger | [MF117] Successful authentication of incorrect charger | [H005] Vehicle unable to charge |  |  |  |  | E4 | Bus parking in various locations and conditions results in an E4 exposure due to the high frequency of potential hazardous events.
HE63988 | Any location | Any Road Condition | High Temperature | Driver + Peoples Including Elderly, children, Disabled + Any traffic density |  | Charging | Not Moving | none | [F020] Communicate with charger | [MF117] Successful authentication of incorrect charger | [H005] Vehicle unable to charge |  |  |  |  | E4 | Buses undergo charging frequently, resulting in an E4 exposure due to the high frequency of potential exposure during these operations.
HE63989 | Any location | Paved wet | Rain | Driver + Peoples Including Elderly, children, Disabled + Any traffic density |  | Charging | Not Moving | none | [F020] Communicate with charger | [MF117] Successful authentication of incorrect charger | [H005] Vehicle unable to charge |  |  |  |  | E3 | Charging under wet and rainy conditions at various locations is moderately frequent in India, resulting in an E3 exposure.
HE63995 | Mountain | Any Road Condition | Rain | Driver + Peoples Including Elderly, children, Disabled + Any traffic density |  | Parked | Not Moving | none | [F020] Communicate with charger | [MF117] Successful authentication of incorrect charger | [H005] Vehicle unable to charge |  |  |  |  | E3 | Parking in mountainous areas with any road condition during rain results in an E3 exposure due to the moderate likelihood of hazardous events under these conditions.
HE64000 | Any location | Any Road Condition | Any environment | Driver + Peoples Including Elderly, children, Disabled + Any traffic density |  | Charging | Not Moving | none | [F020] Communicate with charger | [MF117] Successful authentication of incorrect charger | [H005] Vehicle unable to charge |  |  |  |  | E4 | Buses undergo charging frequently, resulting in an E4 exposure due to the high frequency of potential exposure during these operations.
HE64002 | Mountain | Any Road Condition | Any Temperature | Driver + Peoples Including Elderly, children, Disabled + Any traffic density |  | Parked | Not Moving | none | [F020] Communicate with charger | [MF117] Successful authentication of incorrect charger | [H005] Vehicle unable to charge |  |  |  |  | E4 | Bus parking in various locations and conditions results in an E4 exposure due to the high frequency of potential hazardous events.
HE64007 | Any location | Confined spaces | Any Temperature | Any Occupant + High traffic density |  | Parked | Not Moving | none | [F020] Communicate with charger | [MF117] Successful authentication of incorrect charger | [H005] Vehicle unable to charge |  |  |  |  | E4 | Bus parking in various locations and conditions results in an E4 exposure due to the high frequency of potential hazardous events. xx in cities
HE64015 | Any location | Paved Wet | Rain | Any Occupant + Any traffic density |  | Parked | Not Moving | none | [F020] Communicate with charger | [MF118] Delay in charger authentication | [H005] Vehicle unable to charge |  |  |  |  | E3 | Parking in waterlogged or paved wet conditions during rain results in an E3 exposure due to the moderate likelihood of hazardous events in such scenarios.
HE64029 | Any location | Any Road Condition | Any Environment | Any Occupant + Any traffic density |  | Parked | Not Moving | none | [F020] Communicate with charger | [MF118] Delay in charger authentication | [H005] Vehicle unable to charge |  |  |  |  | E4 | Bus parking in various locations and conditions results in an E4 exposure due to the high frequency of potential hazardous events.
HE64038 | Any location | Any Road Condition | High Temperature | Driver + Peoples Including Elderly, children, Disabled + Any traffic density |  | Charging | Not Moving | none | [F020] Communicate with charger | [MF118] Delay in charger authentication | [H005] Vehicle unable to charge |  |  |  |  | E4 | Buses undergo charging frequently, resulting in an E4 exposure due to the high frequency of potential exposure during these operations.
HE64039 | Any location | Paved wet | Rain | Driver + Peoples Including Elderly, children, Disabled + Any traffic density |  | Charging | Not Moving | none | [F020] Communicate with charger | [MF118] Delay in charger authentication | [H005] Vehicle unable to charge |  |  |  |  | E3 | Charging under wet and rainy conditions at various locations is moderately frequent in India, resulting in an E3 exposure.
HE64045 | Mountain | Any Road Condition | Rain | Driver + Peoples Including Elderly, children, Disabled + Any traffic density |  | Parked | Not Moving | none | [F020] Communicate with charger | [MF118] Delay in charger authentication | [H005] Vehicle unable to charge |  |  |  |  | E3 | Parking in mountainous areas with any road condition during rain results in an E3 exposure due to the moderate likelihood of hazardous events under these conditions.
HE64050 | Any location | Any Road Condition | Any environment | Driver + Peoples Including Elderly, children, Disabled + Any traffic density |  | Charging | Not Moving | none | [F020] Communicate with charger | [MF118] Delay in charger authentication | [H005] Vehicle unable to charge |  |  |  |  | E4 | Buses undergo charging frequently, resulting in an E4 exposure due to the high frequency of potential exposure during these operations.
HE64052 | Mountain | Any Road Condition | Any Temperature | Driver + Peoples Including Elderly, children, Disabled + Any traffic density |  | Parked | Not Moving | none | [F020] Communicate with charger | [MF118] Delay in charger authentication | [H005] Vehicle unable to charge |  |  |  |  | E4 | Bus parking in various locations and conditions results in an E4 exposure due to the high frequency of potential hazardous events.
HE64057 | Any location | Confined spaces | Any Temperature | Any Occupant + High traffic density |  | Parked | Not Moving | none | [F020] Communicate with charger | [MF118] Delay in charger authentication | [H005] Vehicle unable to charge |  |  |  |  | E4 | Bus parking in various locations and conditions results in an E4 exposure due to the high frequency of potential hazardous events. xx in cities
HE64065 | Any location | Paved Wet | Rain | Any Occupant + Any traffic density |  | Parked | Not Moving | none | [F020] Communicate with charger | [MF114] Provides information at a lower frequency than required | [H005] Vehicle unable to charge |  |  |  |  | E3 | Parking in waterlogged or paved wet conditions during rain results in an E3 exposure due to the moderate likelihood of hazardous events in such scenarios.
HE64079 | Any location | Any Road Condition | Any Environment | Any Occupant + Any traffic density |  | Parked | Not Moving | none | [F020] Communicate with charger | [MF114] Provides information at a lower frequency than required | [H005] Vehicle unable to charge |  |  |  |  | E4 | Bus parking in various locations and conditions results in an E4 exposure due to the high frequency of potential hazardous events.
HE64088 | Any location | Any Road Condition | High Temperature | Driver + Peoples Including Elderly, children, Disabled + Any traffic density |  | Charging | Not Moving | none | [F020] Communicate with charger | [MF114] Provides information at a lower frequency than required | [H005] Vehicle unable to charge |  |  |  |  | E4 | Buses undergo charging frequently, resulting in an E4 exposure due to the high frequency of potential exposure during these operations.
HE64089 | Any location | Paved wet | Rain | Driver + Peoples Including Elderly, children, Disabled + Any traffic density |  | Charging | Not Moving | none | [F020] Communicate with charger | [MF114] Provides information at a lower frequency than required | [H005] Vehicle unable to charge |  |  |  |  | E3 | Charging under wet and rainy conditions at various locations is moderately frequent in India, resulting in an E3 exposure.
HE64095 | Mountain | Any Road Condition | Rain | Driver + Peoples Including Elderly, children, Disabled + Any traffic density |  | Parked | Not Moving | none | [F020] Communicate with charger | [MF114] Provides information at a lower frequency than required | [H005] Vehicle unable to charge |  |  |  |  | E3 | Parking in mountainous areas with any road condition during rain results in an E3 exposure due to the moderate likelihood of hazardous events under these conditions.
HE64100 | Any location | Any Road Condition | Any environment | Driver + Peoples Including Elderly, children, Disabled + Any traffic density |  | Charging | Not Moving | none | [F020] Communicate with charger | [MF114] Provides information at a lower frequency than required | [H005] Vehicle unable to charge |  |  |  |  | E4 | Buses undergo charging frequently, resulting in an E4 exposure due to the high frequency of potential exposure during these operations.
HE64102 | Mountain | Any Road Condition | Any Temperature | Driver + Peoples Including Elderly, children, Disabled + Any traffic density |  | Parked | Not Moving | none | [F020] Communicate with charger | [MF114] Provides information at a lower frequency than required | [H005] Vehicle unable to charge |  |  |  |  | E4 | Bus parking in various locations and conditions results in an E4 exposure due to the high frequency of potential hazardous events.
HE64107 | Any location | Confined spaces | Any Temperature | Any Occupant + High traffic density |  | Parked | Not Moving | none | [F020] Communicate with charger | [MF114] Provides information at a lower frequency than required | [H005] Vehicle unable to charge |  |  |  |  | E4 | Bus parking in various locations and conditions results in an E4 exposure due to the high frequency of potential hazardous events. xx in cities