## Report
ID | Location | Road Conditions | Environment | Traffic and People | Operation Mode of Item | Item Usage | Vehicle Speed | Further Situation Properties | Function | Malfunctioning Behaviour | Hazard | Potential Effect | Accident Type | Severity | Severity Comment | Exposure | Exposure Comment | Controllability | Controllability Comment | ASIL | Safety Goal | Safe State | Assumptions and Comments
HE66620 | City | Paved wet | Fog / low visibility | Driver + Peoples Including Elderly, children, Disabled + Any traffic density |  | Drive | Any vehicle speed | none | [F025] Provide max allowed charge current signal | [MF144] Erratic signal / values published | [H005] Vehicle unable to charge |  |  |  |  | E1 | Driving in city conditions with fog, low visibility, and passengers (including elderly, children, and disabled) results in an E2 exposure due to the moderate likelihood of hazardous events
HE66621 | Mountain | Paved | Any temperature | Driver + Peoples Including Elderly, children, Disabled + Any traffic density |  | Drive | Any vehicle speed | none | [F025] Provide max allowed charge current signal | [MF144] Erratic signal / values published | [H005] Vehicle unable to charge |  |  |  |  | E4 | Driving on paved mountain roads at any speed and temperature results in an E4 exposure due to the high likelihood of hazardous events in these conditions.
HE66622 | Expressway | Paved wet | Any temperature | Driver + Peoples Including Elderly, children, Disabled + Any density traffic |  | Drive | Any vehicle speed | none | [F025] Provide max allowed charge current signal | [MF144] Erratic signal / values published | [H005] Vehicle unable to charge |  |  |  |  | E1 | Paved wet road conditions on the expressway occur very rarely throughout the year, regardless of temperature, even with high traffic density, resulting in an E2 exposure.
HE66623 | Any location | Paved Wet | Rain | Any Occupant + Any traffic density |  | Parked | Not Moving | none | [F025] Provide max allowed charge current signal | [MF144] Erratic signal / values published | [H005] Vehicle unable to charge |  |  |  |  | E3 | Parking in waterlogged or paved wet conditions during rain results in an E3 exposure due to the moderate likelihood of hazardous events in such scenarios.
HE66624 | City | Off-road / potholes | Rain | Driver + Peoples Including Elderly, children, Disabled + Any traffic density |  | Drive | Any vehicle speed | none | [F025] Provide max allowed charge current signal | [MF144] Erratic signal / values published | [H005] Vehicle unable to charge |  |  |  |  | E2 | Rains in the city occurs only during certain months of the year, regardless of traffic density and off road , resulting in an E2 exposure
HE66625 | City | Off-road / potholes | Any temperature | Driver + Peoples Including Elderly, children, Disabled + Any traffic density |  | Drive | Any vehicle speed | none | [F025] Provide max allowed charge current signal | [MF144] Erratic signal / values published | [H005] Vehicle unable to charge |  |  |  |  | E4 | Driving in city conditions with off road type and environmental factors results in an E4 exposure due to the high frequency of potential hazardous events in such scenarios
HE66626 | Mountain | Paved | Fog / low visibility | Driver + Peoples Including Elderly, children, Disabled + Any traffic density |  | Drive | Any vehicle speed | none | [F025] Provide max allowed charge current signal | [MF144] Erratic signal / values published | [H005] Vehicle unable to charge |  |  |  |  | E2 | Fog and low visibility occur only a few times a year in mountainous areas, resulting in an E2 exposure
HE66627 | City | Paved | Fog / low visibility | Driver + Peoples Including Elderly, children, Disabled + Any traffic density |  | Drive | Any vehicle speed | none | [F025] Provide max allowed charge current signal | [MF144] Erratic signal / values published | [H005] Vehicle unable to charge |  |  |  |  | E2 | Driving in city conditions with paved road type and environmental factors results in an E4 exposure due to the high frequency of potential hazardous events in such scenarios xx
HE66628 | Expressway | Paved | Any temperature | Driver + Peoples Including Elderly, children, Disabled + Low density traffic |  | Drive | High vehicle speed | none | [F025] Provide max allowed charge current signal | [MF144] Erratic signal / values published | [H005] Vehicle unable to charge |  |  |  |  | E4 | High-speed driving on paved expressways in any temperature results in an E4 exposure due to the high likelihood of hazardous events under these conditions
HE66629 | City | Paved | Any Temperature | Driver + Peoples Including Elderly, children, Disabled + Any traffic density |  | Drive | Any vehicle speed | none | [F025] Provide max allowed charge current signal | [MF144] Erratic signal / values published | [H005] Vehicle unable to charge |  |  |  |  | E4 | Driving in city conditions with paved road type and environmental factors results in an E4 exposure due to the high frequency of potential hazardous events in such scenarios xx
HE66630 | Expressway | Paved | Any temperature | Driver + Peoples Including Elderly, children, Disabled + High traffic density |  | Drive | Low vehicle speed | none | [F025] Provide max allowed charge current signal | [MF144] Erratic signal / values published | [H005] Vehicle unable to charge |  |  |  |  | E4 | Low-speed driving on paved expressways in any temperature results in an E4 exposure due to the high likelihood of hazardous events under these conditions
HE66631 | Expressway | Off-road / potholes | Any temperature | Driver + Peoples Including Elderly, children, Disabled + Low density traffic |  | Drive | Any vehicle speed | none | [F025] Provide max allowed charge current signal | [MF144] Erratic signal / values published | [H005] Vehicle unable to charge |  |  |  |  | E2 | Off-road patches on the expressway, commonly present due to ongoing construction, occur frequently even with low traffic density, resulting in an E3 exposure
HE66632 | Expressway | Off-road / potholes | Rain | Driver + Peoples Including Elderly, children, Disabled + High traffic density |  | Drive | Any vehicle speed | none | [F025] Provide max allowed charge current signal | [MF144] Erratic signal / values published | [H005] Vehicle unable to charge |  |  |  |  | E1 | Rains on the expressway occurs only during certain months of the year, coupled with high traffic density and off road , resulting in an E2 exposure
HE66633 | City | Paved | Any Temperature | Driver + Peoples Including Elderly, children, Disabled + High traffic density |  | Drive | Low vehicle speed | none | [F025] Provide max allowed charge current signal | [MF144] Erratic signal / values published | [H005] Vehicle unable to charge |  |  |  |  | E4 | Driving in city conditions with paved road type and environmental factors results in an E4 exposure due to the high frequency of potential hazardous events in such scenarios
HE66634 | City | Paved wet | Any Temperature | Driver + Peoples Including Elderly, children, Disabled + Any traffic density |  | Drive | Any vehicle speed | none | [F025] Provide max allowed charge current signal | [MF144] Erratic signal / values published | [H005] Vehicle unable to charge |  |  |  |  | E1 | Driving in city conditions with rain and passengers (including elderly, children, and disabled) results in an E2 exposure due to the moderate likelihood of hazardous events
HE66635 | Mountain | Off-road / potholes | Any temperature | Driver + Peoples Including Elderly, children, Disabled + Any traffic density |  | Drive | Any vehicle speed | none | [F025] Provide max allowed charge current signal | [MF144] Erratic signal / values published | [H005] Vehicle unable to charge |  |  |  |  | E3 | Off-road patches on the mountains, commonly present due to ongoing construction, occur frequently regardless of traffic density, resulting in an E3 exposure
HE66636 | Expressway | Paved wet | Rain | Driver + Peoples Including Elderly, children, Disabled + High traffic density |  | Drive | Any vehicle speed | none | [F025] Provide max allowed charge current signal | [MF144] Erratic signal / values published | [H005] Vehicle unable to charge |  |  |  |  | E4 | Rains occur only a few times a year in expressway areas, resulting in an E2 exposure
HE66637 | Any location | Any Road Condition | Any Environment | Any Occupant + Any traffic density |  | Parked | Not Moving | none | [F025] Provide max allowed charge current signal | [MF144] Erratic signal / values published | [H005] Vehicle unable to charge |  |  |  |  | E4 | Bus parking in various locations and conditions results in an E4 exposure due to the high frequency of potential hazardous events.
HE66638 | City | Water Logged | Rain | Driver + Peoples Including Elderly, children, Disabled + Any traffic density |  | Drive | Any vehicle speed | none | [F025] Provide max allowed charge current signal | [MF144] Erratic signal / values published | [H005] Vehicle unable to charge |  |  |  |  | E1 | Driving in waterlogged city conditions during rain, with both driver and goods onboard and any traffic density, results in an E1 exposure due to the low likelihood of hazardous events under these conditions
HE66639 | Expressway | Off-road / potholes | Rain | Driver + Peoples Including Elderly, children, Disabled + Low density traffic |  | Drive | Any vehicle speed | none | [F025] Provide max allowed charge current signal | [MF144] Erratic signal / values published | [H005] Vehicle unable to charge |  |  |  |  | E1 | Rain on the expressway occurs only during certain months of the year, coupled with low traffic density and off road resulting in an E2 exposure
HE66640 | City | Paved | Fog / low visibility | Driver + Peoples Including Elderly, children, Disabled + Low traffic density |  | Drive | High vehicle speed | none | [F025] Provide max allowed charge current signal | [MF144] Erratic signal / values published | [H005] Vehicle unable to charge |  |  |  |  | E2 | Driving in city conditions with fog, low visibility, and passengers (including elderly, children, and disabled) results in an E2 exposure due to the moderate likelihood of hazardous events
HE66641 | City | Paved wet | Rain | Driver + Peoples Including Elderly, children, Disabled + High traffic density |  | Drive | Low vehicle speed | none | [F025] Provide max allowed charge current signal | [MF144] Erratic signal / values published | [H005] Vehicle unable to charge |  |  |  |  | E4 | Rains occur only a few times a year in city areas, resulting in an E2 exposure
HE66642 | Expressway | Any Road Condition | Any Environment | Only Driver + Any density traffic |  | Drive | Any vehicle speed | none | [F025] Provide max allowed charge current signal | [MF144] Erratic signal / values published | [H005] Vehicle unable to charge |  |  |  |  | E2 | Any speed driving on expressways in any enviroment results in an E4 exposure due to the high likelihood of hazardous events under these conditions
HE66643 | City | Any Road Condition | Any Environment | Driver + Peoples Including Elderly, children, Disabled + Any traffic density |  | Drive | Any vehicle speed | none | [F025] Provide max allowed charge current signal | [MF144] Erratic signal / values published | [H005] Vehicle unable to charge |  |  |  |  | E4 | Place holder for miscellaneos xx
HE66644 | Expressway | Paved wet | Rain | Driver + Peoples Including Elderly, children, Disabled + Low density traffic |  | Drive | Any vehicle speed | none | [F025] Provide max allowed charge current signal | [MF144] Erratic signal / values published | [H005] Vehicle unable to charge |  |  |  |  | E4 | Rains occur only a few times a year in expressway areas, resulting in an E2 exposure
HE66645 | Expressway | Off-road / potholes | Fog / low visibility | Driver + Peoples Including Elderly, children, Disabled + Low density traffic |  | Drive | Any vehicle speed | none | [F025] Provide max allowed charge current signal | [MF144] Erratic signal / values published | [H005] Vehicle unable to charge |  |  |  |  | E1 | Fog on the expressway occurs only during certain months of the year, coupled with low traffic density and off road resulting in an E2 exposure
HE66646 | Any location | Any Road Condition | High Temperature | Driver + Peoples Including Elderly, children, Disabled + Any traffic density |  | Charging | Not Moving | none | [F025] Provide max allowed charge current signal | [MF144] Erratic signal / values published | [H005] Vehicle unable to charge |  |  |  |  | E4 | Buses undergo charging frequently, resulting in an E4 exposure due to the high frequency of potential exposure during these operations.
HE66647 | Any location | Paved wet | Rain | Driver + Peoples Including Elderly, children, Disabled + Any traffic density |  | Charging | Not Moving | none | [F025] Provide max allowed charge current signal | [MF144] Erratic signal / values published | [H005] Vehicle unable to charge |  |  |  |  | E3 | Charging under wet and rainy conditions at various locations is moderately frequent in India, resulting in an E3 exposure.
HE66648 | Mountain | Off-road / potholes | Fog / low visibility | Driver + Peoples Including Elderly, children, Disabled + Any traffic density |  | Drive | Any vehicle speed | none | [F025] Provide max allowed charge current signal | [MF144] Erratic signal / values published | [H005] Vehicle unable to charge |  |  |  |  | E2 | Fog and low visibility occur only a few times a year in mountainous areas, resulting in an E2 exposure
HE66649 | Mountain | Confined spaces | Any temperature | Driver + Peoples Including Elderly, children, Disabled + Low density traffic |  | Drive | Any vehicle speed | none | [F025] Provide max allowed charge current signal | [MF144] Erratic signal / values published | [H005] Vehicle unable to charge |  |  |  |  | E1 | Bus travel through tunnels occurs only a few times during a journey, as tunnels are infrequent, even with low traffic density. considering the expesswasy tunnels.
HE66650 | Mountain | Any Road Condition | Any Environment | Driver + Peoples Including Elderly, children, Disabled + Any traffic density |  | Breakdown | Not Moving | none | [F025] Provide max allowed charge current signal | [MF144] Erratic signal / values published | [H005] Vehicle unable to charge |  |  |  |  | E2 | Breakdowns are anticipated to occur occasionally, resulting in an E2 exposure as the likelihood of hazardous events is low but not negligible, with infrequent occurrence during operational scenarios.
HE66651 | Expressway | Off-road / potholes | Any temperature | Driver + Peoples Including Elderly, children, Disabled + High traffic density |  | Drive | Any vehicle speed | none | [F025] Provide max allowed charge current signal | [MF144] Erratic signal / values published | [H005] Vehicle unable to charge |  |  |  |  | E2 | Off-road patches on the expressway, commonly present due to ongoing construction, occur frequently even with high traffic density, resulting in an E3 exposure
HE66652 | Expressway | Off-road / potholes | Fog / low visibility | Driver + Peoples Including Elderly, children, Disabled + High traffic density |  | Drive | Any vehicle speed | none | [F025] Provide max allowed charge current signal | [MF144] Erratic signal / values published | [H005] Vehicle unable to charge |  |  |  |  | E1 | Fog on the expressway occurs only during certain months of the year, coupled with high traffic density and off road , resulting in an E2 exposure
HE66653 | Mountain | Any Road Condition | Rain | Driver + Peoples Including Elderly, children, Disabled + Any traffic density |  | Parked | Not Moving | none | [F025] Provide max allowed charge current signal | [MF144] Erratic signal / values published | [H005] Vehicle unable to charge |  |  |  |  | E3 | Parking in mountainous areas with any road condition during rain results in an E3 exposure due to the moderate likelihood of hazardous events under these conditions.
HE66654 | Mountain | Off-road / potholes | Rain | Driver + Peoples Including Elderly, children, Disabled + Any traffic density |  | Drive | Any vehicle speed | none | [F025] Provide max allowed charge current signal | [MF144] Erratic signal / values published | [H005] Vehicle unable to charge |  |  |  |  | E2 | Rains occur only a few times a year in mountainous areas, resulting in an E2 exposure
HE66655 | Mountain | Any Road Condition | Any Environment | Only Driver + Any density traffic |  | Drive | Any vehicle speed | none | [F025] Provide max allowed charge current signal | [MF144] Erratic signal / values published | [H005] Vehicle unable to charge |  |  |  |  | E2 | Any speed driving on mountains in any enviroment results in an E4 exposure due to the high likelihood of hazardous events under these conditions
HE66656 | Expressway | Paved | Fog / low visibility | Driver + Peoples Including Elderly, children, Disabled + Low density traffic |  | Drive | High vehicle speed | none | [F025] Provide max allowed charge current signal | [MF144] Erratic signal / values published | [H005] Vehicle unable to charge |  |  |  |  | E3 | Fog on the expressway occurs only during certain months of the year, coupled with high traffic density, resulting in an E2 exposure
HE66657 | Expressway | Paved wet | Fog / low visibility | Driver + Peoples Including Elderly, children, Disabled + Any density traffic |  | Drive | Any vehicle speed | none | [F025] Provide max allowed charge current signal | [MF144] Erratic signal / values published | [H005] Vehicle unable to charge |  |  |  |  | E1 | Driving on paved wet expressways in fog or low visibility, with low traffic density and the presence of driver and goods, results in an E1 exposure due to the low likelihood of hazardous events under these conditions.
HE66658 | Any location | Any Road Condition | Any environment | Driver + Peoples Including Elderly, children, Disabled + Any traffic density |  | Charging | Not Moving | none | [F025] Provide max allowed charge current signal | [MF144] Erratic signal / values published | [H005] Vehicle unable to charge |  |  |  |  | E4 | Buses undergo charging frequently, resulting in an E4 exposure due to the high frequency of potential exposure during these operations.
HE66659 | Mountain | Paved wet | Rain | Driver + Peoples Including Elderly, children, Disabled + Any traffic density |  | Drive | Any vehicle speed | none | [F025] Provide max allowed charge current signal | [MF144] Erratic signal / values published | [H005] Vehicle unable to charge |  |  |  |  | E3 | Rains occur only a few times a year in mountainous areas, resulting in an E2 exposure | [5 empty] | depends
HE66660 | Mountain | Any Road Condition | Any Temperature | Driver + Peoples Including Elderly, children, Disabled + Any traffic density |  | Parked | Not Moving | none | [F025] Provide max allowed charge current signal | [MF144] Erratic signal / values published | [H005] Vehicle unable to charge |  |  |  |  | E4 | Bus parking in various locations and conditions results in an E4 exposure due to the high frequency of potential hazardous events.
HE66661 | Any location | Any Road Condition | Any Environment | Driver + Peoples Including Elderly, children, Disabled + Any traffic density |  | Breakdown | Not Moving | none | [F025] Provide max allowed charge current signal | [MF144] Erratic signal / values published | [H005] Vehicle unable to charge |  |  |  |  | E2 | Breakdowns are anticipated to occur occasionally, resulting in an E2 exposure as the likelihood of hazardous events is low but not negligible, with infrequent occurrence during operational scenarios. | [5 empty] | Difficult disabled people
HE66662 | City | Paved | Any Temperature | Driver + Peoples Including Elderly, children, Disabled + Low traffic density |  | Drive | High vehicle speed | none | [F025] Provide max allowed charge current signal | [MF144] Erratic signal / values published | [H005] Vehicle unable to charge |  |  |  |  | E4 | Driving in city conditions with paved road type and environmental factors results in an E4 exposure due to the high frequency of potential hazardous events in such scenarios
HE66663 | City | Paved | Fog / low visibility | Driver + Peoples Including Elderly, children, Disabled + High traffic density |  | Drive | Low vehicle speed | none | [F025] Provide max allowed charge current signal | [MF144] Erratic signal / values published | [H005] Vehicle unable to charge |  |  |  |  | E2 | Driving in city conditions with paved road type and environmental factors results in an E4 exposure due to the high frequency of potential hazardous events in such scenarios
HE66664 | Expressway | Paved | Fog / low visibility | Driver + Peoples Including Elderly, children, Disabled + High traffic density |  | Drive | Low vehicle speed | none | [F025] Provide max allowed charge current signal | [MF144] Erratic signal / values published | [H005] Vehicle unable to charge |  |  |  |  | E3 | Fog on the expressway occurs only during certain months of the year, coupled with low traffic density, resulting in an E2 exposure
HE66665 | Any location | Confined spaces | Any Temperature | Any Occupant + High traffic density |  | Parked | Not Moving | none | [F025] Provide max allowed charge current signal | [MF144] Erratic signal / values published | [H005] Vehicle unable to charge |  |  |  |  | E4 | Bus parking in various locations and conditions results in an E4 exposure due to the high frequency of potential hazardous events. xx in cities
HE66666 | City | Any Road Condition | Any Environment | Only Driver + Any density traffic |  | Drive | Any vehicle speed | none | [F025] Provide max allowed charge current signal | [MF144] Erratic signal / values published | [H005] Vehicle unable to charge |  |  |  |  | E4 | Driving in city conditions with any road type and environmental factors results in an E4 exposure due to the high frequency of potential hazardous events in such scenarios
HE66667 | Mountain | Confined spaces | Any temperature | Driver + Peoples Including Elderly, children, Disabled + High traffic density |  | Drive | Any vehicle speed | none | [F025] Provide max allowed charge current signal | [MF144] Erratic signal / values published | [H005] Vehicle unable to charge |  |  |  |  | E1 | Bus travel through tunnels occurs only a few times during a journey, as tunnels are infrequent, even with low traffic density. considering the expesswasy tunnels.
HE66668 | City | Off-road / potholes | Fog / low visibility | Driver + Peoples Including Elderly, children, Disabled + Any traffic density |  | Drive | Any vehicle speed | none | [F025] Provide max allowed charge current signal | [MF144] Erratic signal / values published | [H005] Vehicle unable to charge |  |  |  |  | E2 | Driving in city conditions with fog, low visibility, and passengers (including elderly, children, and disabled) results in an E2 exposure due to the moderate likelihood of hazardous events
HE66669 | City | Paved wet | Rain | Driver + Peoples Including Elderly, children, Disabled + Low traffic density |  | Drive | High vehicle speed | none | [F025] Provide max allowed charge current signal | [MF144] Erratic signal / values published | [H005] Vehicle unable to charge |  |  |  |  | E4 | Rains occur only a few times a year in city areas, resulting in an E2 exposure
HE66670 | City | Paved wet | Fog / low visibility | Driver + Peoples Including Elderly, children, Disabled + Any traffic density |  | Drive | Any vehicle speed | none | [F025] Provide max allowed charge current signal | [MF141] Provides values LESS than actual | [5 empty] | E1 | Driving in city conditions with fog, low visibility, and passengers (including elderly, children, and disabled) results in an E2 exposure due to the moderate likelihood of hazardous events
HE66671 | Mountain | Paved | Any temperature | Driver + Peoples Including Elderly, children, Disabled + Any traffic density |  | Drive | Any vehicle speed | none | [F025] Provide max allowed charge current signal | [MF141] Provides values LESS than actual | [5 empty] | E4 | Driving on paved mountain roads at any speed and temperature results in an E4 exposure due to the high likelihood of hazardous events in these conditions.
HE66672 | Expressway | Paved wet | Any temperature | Driver + Peoples Including Elderly, children, Disabled + Any density traffic |  | Drive | Any vehicle speed | none | [F025] Provide max allowed charge current signal | [MF141] Provides values LESS than actual | [5 empty] | E1 | Paved wet road conditions on the expressway occur very rarely throughout the year, regardless of temperature, even with high traffic density, resulting in an E2 exposure.
HE66673 | Any location | Paved Wet | Rain | Any Occupant + Any traffic density |  | Parked | Not Moving | none | [F025] Provide max allowed charge current signal | [MF141] Provides values LESS than actual | [5 empty] | E3 | Parking in waterlogged or paved wet conditions during rain results in an E3 exposure due to the moderate likelihood of hazardous events in such scenarios.
HE66674 | City | Off-road / potholes | Rain | Driver + Peoples Including Elderly, children, Disabled + Any traffic density |  | Drive | Any vehicle speed | none | [F025] Provide max allowed charge current signal | [MF141] Provides values LESS than actual | [5 empty] | E2 | Rains in the city occurs only during certain months of the year, regardless of traffic density and off road , resulting in an E2 exposure
HE66675 | City | Off-road / potholes | Any temperature | Driver + Peoples Including Elderly, children, Disabled + Any traffic density |  | Drive | Any vehicle speed | none | [F025] Provide max allowed charge current signal | [MF141] Provides values LESS than actual | [5 empty] | E4 | Driving in city conditions with off road type and environmental factors results in an E4 exposure due to the high frequency of potential hazardous events in such scenarios
HE66676 | Mountain | Paved | Fog / low visibility | Driver + Peoples Including Elderly, children, Disabled + Any traffic density |  | Drive | Any vehicle speed | none | [F025] Provide max allowed charge current signal | [MF141] Provides values LESS than actual | [5 empty] | E2 | Fog and low visibility occur only a few times a year in mountainous areas, resulting in an E2 exposure
HE66677 | City | Paved | Fog / low visibility | Driver + Peoples Including Elderly, children, Disabled + Any traffic density |  | Drive | Any vehicle speed | none | [F025] Provide max allowed charge current signal | [MF141] Provides values LESS than actual | [5 empty] | E2 | Driving in city conditions with paved road type and environmental factors results in an E4 exposure due to the high frequency of potential hazardous events in such scenarios xx
HE66678 | Expressway | Paved | Any temperature | Driver + Peoples Including Elderly, children, Disabled + Low density traffic |  | Drive | High vehicle speed | none | [F025] Provide max allowed charge current signal | [MF141] Provides values LESS than actual | [5 empty] | E4 | High-speed driving on paved expressways in any temperature results in an E4 exposure due to the high likelihood of hazardous events under these conditions
HE66679 | City | Paved | Any Temperature | Driver + Peoples Including Elderly, children, Disabled + Any traffic density |  | Drive | Any vehicle speed | none | [F025] Provide max allowed charge current signal | [MF141] Provides values LESS than actual | [5 empty] | E4 | Driving in city conditions with paved road type and environmental factors results in an E4 exposure due to the high frequency of potential hazardous events in such scenarios xx
HE66680 | Expressway | Paved | Any temperature | Driver + Peoples Including Elderly, children, Disabled + High traffic density |  | Drive | Low vehicle speed | none | [F025] Provide max allowed charge current signal | [MF141] Provides values LESS than actual | [5 empty] | E4 | Low-speed driving on paved expressways in any temperature results in an E4 exposure due to the high likelihood of hazardous events under these conditions
HE66681 | Expressway | Off-road / potholes | Any temperature | Driver + Peoples Including Elderly, children, Disabled + Low density traffic |  | Drive | Any vehicle speed | none | [F025] Provide max allowed charge current signal | [MF141] Provides values LESS than actual | [5 empty] | E2 | Off-road patches on the expressway, commonly present due to ongoing construction, occur frequently even with low traffic density, resulting in an E3 exposure
HE66682 | Expressway | Off-road / potholes | Rain | Driver + Peoples Including Elderly, children, Disabled + High traffic density |  | Drive | Any vehicle speed | none | [F025] Provide max allowed charge current signal | [MF141] Provides values LESS than actual | [5 empty] | E1 | Rains on the expressway occurs only during certain months of the year, coupled with high traffic density and off road , resulting in an E2 exposure
HE66683 | City | Paved | Any Temperature | Driver + Peoples Including Elderly, children, Disabled + High traffic density |  | Drive | Low vehicle speed | none | [F025] Provide max allowed charge current signal | [MF141] Provides values LESS than actual | [5 empty] | E4 | Driving in city conditions with paved road type and environmental factors results in an E4 exposure due to the high frequency of potential hazardous events in such scenarios
HE66684 | City | Paved wet | Any Temperature | Driver + Peoples Including Elderly, children, Disabled + Any traffic density |  | Drive | Any vehicle speed | none | [F025] Provide max allowed charge current signal | [MF141] Provides values LESS than actual | [5 empty] | E1 | Driving in city conditions with rain and passengers (including elderly, children, and disabled) results in an E2 exposure due to the moderate likelihood of hazardous events
HE66685 | Mountain | Off-road / potholes | Any temperature | Driver + Peoples Including Elderly, children, Disabled + Any traffic density |  | Drive | Any vehicle speed | none | [F025] Provide max allowed charge current signal | [MF141] Provides values LESS than actual | [5 empty] | E3 | Off-road patches on the mountains, commonly present due to ongoing construction, occur frequently regardless of traffic density, resulting in an E3 exposure
HE66686 | Expressway | Paved wet | Rain | Driver + Peoples Including Elderly, children, Disabled + High traffic density |  | Drive | Any vehicle speed | none | [F025] Provide max allowed charge current signal | [MF141] Provides values LESS than actual | [5 empty] | E4 | Rains occur only a few times a year in expressway areas, resulting in an E2 exposure
HE66687 | Any location | Any Road Condition | Any Environment | Any Occupant + Any traffic density |  | Parked | Not Moving | none | [F025] Provide max allowed charge current signal | [MF141] Provides values LESS than actual | [5 empty] | E4 | Bus parking in various locations and conditions results in an E4 exposure due to the high frequency of potential hazardous events.
HE66688 | City | Water Logged | Rain | Driver + Peoples Including Elderly, children, Disabled + Any traffic density |  | Drive | Any vehicle speed | none | [F025] Provide max allowed charge current signal | [MF141] Provides values LESS than actual | [5 empty] | E1 | Driving in waterlogged city conditions during rain, with both driver and goods onboard and any traffic density, results in an E1 exposure due to the low likelihood of hazardous events under these conditions
HE66689 | Expressway | Off-road / potholes | Rain | Driver + Peoples Including Elderly, children, Disabled + Low density traffic |  | Drive | Any vehicle speed | none | [F025] Provide max allowed charge current signal | [MF141] Provides values LESS than actual | [5 empty] | E1 | Rain on the expressway occurs only during certain months of the year, coupled with low traffic density and off road resulting in an E2 exposure
HE66690 | City | Paved | Fog / low visibility | Driver + Peoples Including Elderly, children, Disabled + Low traffic density |  | Drive | High vehicle speed | none | [F025] Provide max allowed charge current signal | [MF141] Provides values LESS than actual | [5 empty] | E2 | Driving in city conditions with fog, low visibility, and passengers (including elderly, children, and disabled) results in an E2 exposure due to the moderate likelihood of hazardous events
HE66691 | City | Paved wet | Rain | Driver + Peoples Including Elderly, children, Disabled + High traffic density |  | Drive | Low vehicle speed | none | [F025] Provide max allowed charge current signal | [MF141] Provides values LESS than actual | [5 empty] | E4 | Rains occur only a few times a year in city areas, resulting in an E2 exposure
HE66692 | Expressway | Any Road Condition | Any Environment | Only Driver + Any density traffic |  | Drive | Any vehicle speed | none | [F025] Provide max allowed charge current signal | [MF141] Provides values LESS than actual | [5 empty] | E2 | Any speed driving on expressways in any enviroment results in an E4 exposure due to the high likelihood of hazardous events under these conditions
HE66693 | City | Any Road Condition | Any Environment | Driver + Peoples Including Elderly, children, Disabled + Any traffic density |  | Drive | Any vehicle speed | none | [F025] Provide max allowed charge current signal | [MF141] Provides values LESS than actual | [5 empty] | E4 | Place holder for miscellaneos xx
HE66694 | Expressway | Paved wet | Rain | Driver + Peoples Including Elderly, children, Disabled + Low density traffic |  | Drive | Any vehicle speed | none | [F025] Provide max allowed charge current signal | [MF141] Provides values LESS than actual | [5 empty] | E4 | Rains occur only a few times a year in expressway areas, resulting in an E2 exposure
HE66695 | Expressway | Off-road / potholes | Fog / low visibility | Driver + Peoples Including Elderly, children, Disabled + Low density traffic |  | Drive | Any vehicle speed | none | [F025] Provide max allowed charge current signal | [MF141] Provides values LESS than actual | [5 empty] | E1 | Fog on the expressway occurs only during certain months of the year, coupled with low traffic density and off road resulting in an E2 exposure
HE66696 | Any location | Any Road Condition | High Temperature | Driver + Peoples Including Elderly, children, Disabled + Any traffic density |  | Charging | Not Moving | none | [F025] Provide max allowed charge current signal | [MF141] Provides values LESS than actual | [5 empty] | E4 | Buses undergo charging frequently, resulting in an E4 exposure due to the high frequency of potential exposure during these operations.
HE66697 | Any location | Paved wet | Rain | Driver + Peoples Including Elderly, children, Disabled + Any traffic density |  | Charging | Not Moving | none | [F025] Provide max allowed charge current signal | [MF141] Provides values LESS than actual | [5 empty] | E3 | Charging under wet and rainy conditions at various locations is moderately frequent in India, resulting in an E3 exposure.
HE66698 | Mountain | Off-road / potholes | Fog / low visibility | Driver + Peoples Including Elderly, children, Disabled + Any traffic density |  | Drive | Any vehicle speed | none | [F025] Provide max allowed charge current signal | [MF141] Provides values LESS than actual | [5 empty] | E2 | Fog and low visibility occur only a few times a year in mountainous areas, resulting in an E2 exposure
HE66699 | Mountain | Confined spaces | Any temperature | Driver + Peoples Including Elderly, children, Disabled + Low density traffic |  | Drive | Any vehicle speed | none | [F025] Provide max allowed charge current signal | [MF141] Provides values LESS than actual | [5 empty] | E1 | Bus travel through tunnels occurs only a few times during a journey, as tunnels are infrequent, even with low traffic density. considering the expesswasy tunnels.
HE66700 | Mountain | Any Road Condition | Any Environment | Driver + Peoples Including Elderly, children, Disabled + Any traffic density |  | Breakdown | Not Moving | none | [F025] Provide max allowed charge current signal | [MF141] Provides values LESS than actual | [5 empty] | E2 | Breakdowns are anticipated to occur occasionally, resulting in an E2 exposure as the likelihood of hazardous events is low but not negligible, with infrequent occurrence during operational scenarios.
HE66701 | Expressway | Off-road / potholes | Any temperature | Driver + Peoples Including Elderly, children, Disabled + High traffic density |  | Drive | Any vehicle speed | none | [F025] Provide max allowed charge current signal | [MF141] Provides values LESS than actual | [5 empty] | E2 | Off-road patches on the expressway, commonly present due to ongoing construction, occur frequently even with high traffic density, resulting in an E3 exposure
HE66702 | Expressway | Off-road / potholes | Fog / low visibility | Driver + Peoples Including Elderly, children, Disabled + High traffic density |  | Drive | Any vehicle speed | none | [F025] Provide max allowed charge current signal | [MF141] Provides values LESS than actual | [5 empty] | E1 | Fog on the expressway occurs only during certain months of the year, coupled with high traffic density and off road , resulting in an E2 exposure
HE66703 | Mountain | Any Road Condition | Rain | Driver + Peoples Including Elderly, children, Disabled + Any traffic density |  | Parked | Not Moving | none | [F025] Provide max allowed charge current signal | [MF141] Provides values LESS than actual | [5 empty] | E3 | Parking in mountainous areas with any road condition during rain results in an E3 exposure due to the moderate likelihood of hazardous events under these conditions.
HE66704 | Mountain | Off-road / potholes | Rain | Driver + Peoples Including Elderly, children, Disabled + Any traffic density |  | Drive | Any vehicle speed | none | [F025] Provide max allowed charge current signal | [MF141] Provides values LESS than actual | [5 empty] | E2 | Rains occur only a few times a year in mountainous areas, resulting in an E2 exposure
HE66705 | Mountain | Any Road Condition | Any Environment | Only Driver + Any density traffic |  | Drive | Any vehicle speed | none | [F025] Provide max allowed charge current signal | [MF141] Provides values LESS than actual | [5 empty] | E2 | Any speed driving on mountains in any enviroment results in an E4 exposure due to the high likelihood of hazardous events under these conditions
HE66706 | Expressway | Paved | Fog / low visibility | Driver + Peoples Including Elderly, children, Disabled + Low density traffic |  | Drive | High vehicle speed | none | [F025] Provide max allowed charge current signal | [MF141] Provides values LESS than actual | [5 empty] | E3 | Fog on the expressway occurs only during certain months of the year, coupled with high traffic density, resulting in an E2 exposure
HE66707 | Expressway | Paved wet | Fog / low visibility | Driver + Peoples Including Elderly, children, Disabled + Any density traffic |  | Drive | Any vehicle speed | none | [F025] Provide max allowed charge current signal | [MF141] Provides values LESS than actual | [5 empty] | E1 | Driving on paved wet expressways in fog or low visibility, with low traffic density and the presence of driver and goods, results in an E1 exposure due to the low likelihood of hazardous events under these conditions.
HE66708 | Any location | Any Road Condition | Any environment | Driver + Peoples Including Elderly, children, Disabled + Any traffic density |  | Charging | Not Moving | none | [F025] Provide max allowed charge current signal | [MF141] Provides values LESS than actual | [5 empty] | E4 | Buses undergo charging frequently, resulting in an E4 exposure due to the high frequency of potential exposure during these operations.
HE66709 | Mountain | Paved wet | Rain | Driver + Peoples Including Elderly, children, Disabled + Any traffic density |  | Drive | Any vehicle speed | none | [F025] Provide max allowed charge current signal | [MF141] Provides values LESS than actual | [5 empty] | E3 | Rains occur only a few times a year in mountainous areas, resulting in an E2 exposure | [5 empty] | depends
HE66710 | Mountain | Any Road Condition | Any Temperature | Driver + Peoples Including Elderly, children, Disabled + Any traffic density |  | Parked | Not Moving | none | [F025] Provide max allowed charge current signal | [MF141] Provides values LESS than actual | [5 empty] | E4 | Bus parking in various locations and conditions results in an E4 exposure due to the high frequency of potential hazardous events.
HE66711 | Any location | Any Road Condition | Any Environment | Driver + Peoples Including Elderly, children, Disabled + Any traffic density |  | Breakdown | Not Moving | none | [F025] Provide max allowed charge current signal | [MF141] Provides values LESS than actual | [5 empty] | E2 | Breakdowns are anticipated to occur occasionally, resulting in an E2 exposure as the likelihood of hazardous events is low but not negligible, with infrequent occurrence during operational scenarios. | [5 empty] | Difficult disabled people
HE66712 | City | Paved | Any Temperature | Driver + Peoples Including Elderly, children, Disabled + Low traffic density |  | Drive | High vehicle speed | none | [F025] Provide max allowed charge current signal | [MF141] Provides values LESS than actual | [5 empty] | E4 | Driving in city conditions with paved road type and environmental factors results in an E4 exposure due to the high frequency of potential hazardous events in such scenarios
HE66713 | City | Paved | Fog / low visibility | Driver + Peoples Including Elderly, children, Disabled + High traffic density |  | Drive | Low vehicle speed | none | [F025] Provide max allowed charge current signal | [MF141] Provides values LESS than actual | [5 empty] | E2 | Driving in city conditions with paved road type and environmental factors results in an E4 exposure due to the high frequency of potential hazardous events in such scenarios
HE66714 | Expressway | Paved | Fog / low visibility | Driver + Peoples Including Elderly, children, Disabled + High traffic density |  | Drive | Low vehicle speed | none | [F025] Provide max allowed charge current signal | [MF141] Provides values LESS than actual | [5 empty] | E3 | Fog on the expressway occurs only during certain months of the year, coupled with low traffic density, resulting in an E2 exposure
HE66715 | Any location | Confined spaces | Any Temperature | Any Occupant + High traffic density |  | Parked | Not Moving | none | [F025] Provide max allowed charge current signal | [MF141] Provides values LESS than actual | [5 empty] | E4 | Bus parking in various locations and conditions results in an E4 exposure due to the high frequency of potential hazardous events. xx in cities
HE66716 | City | Any Road Condition | Any Environment | Only Driver + Any density traffic |  | Drive | Any vehicle speed | none | [F025] Provide max allowed charge current signal | [MF141] Provides values LESS than actual | [5 empty] | E4 | Driving in city conditions with any road type and environmental factors results in an E4 exposure due to the high frequency of potential hazardous events in such scenarios
HE66717 | Mountain | Confined spaces | Any temperature | Driver + Peoples Including Elderly, children, Disabled + High traffic density |  | Drive | Any vehicle speed | none | [F025] Provide max allowed charge current signal | [MF141] Provides values LESS than actual | [5 empty] | E1 | Bus travel through tunnels occurs only a few times during a journey, as tunnels are infrequent, even with low traffic density. considering the expesswasy tunnels.
HE66718 | City | Off-road / potholes | Fog / low visibility | Driver + Peoples Including Elderly, children, Disabled + Any traffic density |  | Drive | Any vehicle speed | none | [F025] Provide max allowed charge current signal | [MF141] Provides values LESS than actual | [5 empty] | E2 | Driving in city conditions with fog, low visibility, and passengers (including elderly, children, and disabled) results in an E2 exposure due to the moderate likelihood of hazardous events
HE66719 | City | Paved wet | Rain | Driver + Peoples Including Elderly, children, Disabled + Low traffic density |  | Drive | High vehicle speed | none | [F025] Provide max allowed charge current signal | [MF141] Provides values LESS than actual | [5 empty] | E4 | Rains occur only a few times a year in city areas, resulting in an E2 exposure
HE66720 | City | Paved wet | Fog / low visibility | Driver + Peoples Including Elderly, children, Disabled + Any traffic density |  | Drive | Any vehicle speed | none | [F025] Provide max allowed charge current signal | [MF143] Signal frequency HIGHER than required | [5 empty] | E1 | Driving in city conditions with fog, low visibility, and passengers (including elderly, children, and disabled) results in an E2 exposure due to the moderate likelihood of hazardous events
HE66721 | Mountain | Paved | Any temperature | Driver + Peoples Including Elderly, children, Disabled + Any traffic density |  | Drive | Any vehicle speed | none | [F025] Provide max allowed charge current signal | [MF143] Signal frequency HIGHER than required | [5 empty] | E4 | Driving on paved mountain roads at any speed and temperature results in an E4 exposure due to the high likelihood of hazardous events in these conditions.
HE66722 | Expressway | Paved wet | Any temperature | Driver + Peoples Including Elderly, children, Disabled + Any density traffic |  | Drive | Any vehicle speed | none | [F025] Provide max allowed charge current signal | [MF143] Signal frequency HIGHER than required | [5 empty] | E1 | Paved wet road conditions on the expressway occur very rarely throughout the year, regardless of temperature, even with high traffic density, resulting in an E2 exposure.
HE66723 | Any location | Paved Wet | Rain | Any Occupant + Any traffic density |  | Parked | Not Moving | none | [F025] Provide max allowed charge current signal | [MF143] Signal frequency HIGHER than required | [5 empty] | E3 | Parking in waterlogged or paved wet conditions during rain results in an E3 exposure due to the moderate likelihood of hazardous events in such scenarios.
HE66724 | City | Off-road / potholes | Rain | Driver + Peoples Including Elderly, children, Disabled + Any traffic density |  | Drive | Any vehicle speed | none | [F025] Provide max allowed charge current signal | [MF143] Signal frequency HIGHER than required | [5 empty] | E2 | Rains in the city occurs only during certain months of the year, regardless of traffic density and off road , resulting in an E2 exposure
HE66725 | City | Off-road / potholes | Any temperature | Driver + Peoples Including Elderly, children, Disabled + Any traffic density |  | Drive | Any vehicle speed | none | [F025] Provide max allowed charge current signal | [MF143] Signal frequency HIGHER than required | [5 empty] | E4 | Driving in city conditions with off road type and environmental factors results in an E4 exposure due to the high frequency of potential hazardous events in such scenarios
HE66726 | Mountain | Paved | Fog / low visibility | Driver + Peoples Including Elderly, children, Disabled + Any traffic density |  | Drive | Any vehicle speed | none | [F025] Provide max allowed charge current signal | [MF143] Signal frequency HIGHER than required | [5 empty] | E2 | Fog and low visibility occur only a few times a year in mountainous areas, resulting in an E2 exposure
HE66727 | City | Paved | Fog / low visibility | Driver + Peoples Including Elderly, children, Disabled + Any traffic density |  | Drive | Any vehicle speed | none | [F025] Provide max allowed charge current signal | [MF143] Signal frequency HIGHER than required | [5 empty] | E2 | Driving in city conditions with paved road type and environmental factors results in an E4 exposure due to the high frequency of potential hazardous events in such scenarios xx
HE66728 | Expressway | Paved | Any temperature | Driver + Peoples Including Elderly, children, Disabled + Low density traffic |  | Drive | High vehicle speed | none | [F025] Provide max allowed charge current signal | [MF143] Signal frequency HIGHER than required | [5 empty] | E4 | High-speed driving on paved expressways in any temperature results in an E4 exposure due to the high likelihood of hazardous events under these conditions
HE66729 | City | Paved | Any Temperature | Driver + Peoples Including Elderly, children, Disabled + Any traffic density |  | Drive | Any vehicle speed | none | [F025] Provide max allowed charge current signal | [MF143] Signal frequency HIGHER than required | [5 empty] | E4 | Driving in city conditions with paved road type and environmental factors results in an E4 exposure due to the high frequency of potential hazardous events in such scenarios xx
HE66730 | Expressway | Paved | Any temperature | Driver + Peoples Including Elderly, children, Disabled + High traffic density |  | Drive | Low vehicle speed | none | [F025] Provide max allowed charge current signal | [MF143] Signal frequency HIGHER than required | [5 empty] | E4 | Low-speed driving on paved expressways in any temperature results in an E4 exposure due to the high likelihood of hazardous events under these conditions
HE66731 | Expressway | Off-road / potholes | Any temperature | Driver + Peoples Including Elderly, children, Disabled + Low density traffic |  | Drive | Any vehicle speed | none | [F025] Provide max allowed charge current signal | [MF143] Signal frequency HIGHER than required | [5 empty] | E2 | Off-road patches on the expressway, commonly present due to ongoing construction, occur frequently even with low traffic density, resulting in an E3 exposure
HE66732 | Expressway | Off-road / potholes | Rain | Driver + Peoples Including Elderly, children, Disabled + High traffic density |  | Drive | Any vehicle speed | none | [F025] Provide max allowed charge current signal | [MF143] Signal frequency HIGHER than required | [5 empty] | E1 | Rains on the expressway occurs only during certain months of the year, coupled with high traffic density and off road , resulting in an E2 exposure
HE66733 | City | Paved | Any Temperature | Driver + Peoples Including Elderly, children, Disabled + High traffic density |  | Drive | Low vehicle speed | none | [F025] Provide max allowed charge current signal | [MF143] Signal frequency HIGHER than required | [5 empty] | E4 | Driving in city conditions with paved road type and environmental factors results in an E4 exposure due to the high frequency of potential hazardous events in such scenarios
HE66734 | City | Paved wet | Any Temperature | Driver + Peoples Including Elderly, children, Disabled + Any traffic density |  | Drive | Any vehicle speed | none | [F025] Provide max allowed charge current signal | [MF143] Signal frequency HIGHER than required | [5 empty] | E1 | Driving in city conditions with rain and passengers (including elderly, children, and disabled) results in an E2 exposure due to the moderate likelihood of hazardous events
HE66735 | Mountain | Off-road / potholes | Any temperature | Driver + Peoples Including Elderly, children, Disabled + Any traffic density |  | Drive | Any vehicle speed | none | [F025] Provide max allowed charge current signal | [MF143] Signal frequency HIGHER than required | [5 empty] | E3 | Off-road patches on the mountains, commonly present due to ongoing construction, occur frequently regardless of traffic density, resulting in an E3 exposure
HE66736 | Expressway | Paved wet | Rain | Driver + Peoples Including Elderly, children, Disabled + High traffic density |  | Drive | Any vehicle speed | none | [F025] Provide max allowed charge current signal | [MF143] Signal frequency HIGHER than required | [5 empty] | E4 | Rains occur only a few times a year in expressway areas, resulting in an E2 exposure
HE66737 | Any location | Any Road Condition | Any Environment | Any Occupant + Any traffic density |  | Parked | Not Moving | none | [F025] Provide max allowed charge current signal | [MF143] Signal frequency HIGHER than required | [5 empty] | E4 | Bus parking in various locations and conditions results in an E4 exposure due to the high frequency of potential hazardous events.
HE66738 | City | Water Logged | Rain | Driver + Peoples Including Elderly, children, Disabled + Any traffic density |  | Drive | Any vehicle speed | none | [F025] Provide max allowed charge current signal | [MF143] Signal frequency HIGHER than required | [5 empty] | E1 | Driving in waterlogged city conditions during rain, with both driver and goods onboard and any traffic density, results in an E1 exposure due to the low likelihood of hazardous events under these conditions
HE66739 | Expressway | Off-road / potholes | Rain | Driver + Peoples Including Elderly, children, Disabled + Low density traffic |  | Drive | Any vehicle speed | none | [F025] Provide max allowed charge current signal | [MF143] Signal frequency HIGHER than required | [5 empty] | E1 | Rain on the expressway occurs only during certain months of the year, coupled with low traffic density and off road resulting in an E2 exposure
HE66740 | City | Paved | Fog / low visibility | Driver + Peoples Including Elderly, children, Disabled + Low traffic density |  | Drive | High vehicle speed | none | [F025] Provide max allowed charge current signal | [MF143] Signal frequency HIGHER than required | [5 empty] | E2 | Driving in city conditions with fog, low visibility, and passengers (including elderly, children, and disabled) results in an E2 exposure due to the moderate likelihood of hazardous events
HE66741 | City | Paved wet | Rain | Driver + Peoples Including Elderly, children, Disabled + High traffic density |  | Drive | Low vehicle speed | none | [F025] Provide max allowed charge current signal | [MF143] Signal frequency HIGHER than required | [5 empty] | E4 | Rains occur only a few times a year in city areas, resulting in an E2 exposure
HE66742 | Expressway | Any Road Condition | Any Environment | Only Driver + Any density traffic |  | Drive | Any vehicle speed | none | [F025] Provide max allowed charge current signal | [MF143] Signal frequency HIGHER than required | [5 empty] | E2 | Any speed driving on expressways in any enviroment results in an E4 exposure due to the high likelihood of hazardous events under these conditions
HE66743 | City | Any Road Condition | Any Environment | Driver + Peoples Including Elderly, children, Disabled + Any traffic density |  | Drive | Any vehicle speed | none | [F025] Provide max allowed charge current signal | [MF143] Signal frequency HIGHER than required | [5 empty] | E4 | Place holder for miscellaneos xx
HE66744 | Expressway | Paved wet | Rain | Driver + Peoples Including Elderly, children, Disabled + Low density traffic |  | Drive | Any vehicle speed | none | [F025] Provide max allowed charge current signal | [MF143] Signal frequency HIGHER than required | [5 empty] | E4 | Rains occur only a few times a year in expressway areas, resulting in an E2 exposure
HE66745 | Expressway | Off-road / potholes | Fog / low visibility | Driver + Peoples Including Elderly, children, Disabled + Low density traffic |  | Drive | Any vehicle speed | none | [F025] Provide max allowed charge current signal | [MF143] Signal frequency HIGHER than required | [5 empty] | E1 | Fog on the expressway occurs only during certain months of the year, coupled with low traffic density and off road resulting in an E2 exposure
HE66746 | Any location | Any Road Condition | High Temperature | Driver + Peoples Including Elderly, children, Disabled + Any traffic density |  | Charging | Not Moving | none | [F025] Provide max allowed charge current signal | [MF143] Signal frequency HIGHER than required | [5 empty] | E4 | Buses undergo charging frequently, resulting in an E4 exposure due to the high frequency of potential exposure during these operations.
HE66747 | Any location | Paved wet | Rain | Driver + Peoples Including Elderly, children, Disabled + Any traffic density |  | Charging | Not Moving | none | [F025] Provide max allowed charge current signal | [MF143] Signal frequency HIGHER than required | [5 empty] | E3 | Charging under wet and rainy conditions at various locations is moderately frequent in India, resulting in an E3 exposure.
HE66748 | Mountain | Off-road / potholes | Fog / low visibility | Driver + Peoples Including Elderly, children, Disabled + Any traffic density |  | Drive | Any vehicle speed | none | [F025] Provide max allowed charge current signal | [MF143] Signal frequency HIGHER than required | [5 empty] | E2 | Fog and low visibility occur only a few times a year in mountainous areas, resulting in an E2 exposure
HE66749 | Mountain | Confined spaces | Any temperature | Driver + Peoples Including Elderly, children, Disabled + Low density traffic |  | Drive | Any vehicle speed | none | [F025] Provide max allowed charge current signal | [MF143] Signal frequency HIGHER than required | [5 empty] | E1 | Bus travel through tunnels occurs only a few times during a journey, as tunnels are infrequent, even with low traffic density. considering the expesswasy tunnels.
HE66750 | Mountain | Any Road Condition | Any Environment | Driver + Peoples Including Elderly, children, Disabled + Any traffic density |  | Breakdown | Not Moving | none | [F025] Provide max allowed charge current signal | [MF143] Signal frequency HIGHER than required | [5 empty] | E2 | Breakdowns are anticipated to occur occasionally, resulting in an E2 exposure as the likelihood of hazardous events is low but not negligible, with infrequent occurrence during operational scenarios.
HE66751 | Expressway | Off-road / potholes | Any temperature | Driver + Peoples Including Elderly, children, Disabled + High traffic density |  | Drive | Any vehicle speed | none | [F025] Provide max allowed charge current signal | [MF143] Signal frequency HIGHER than required | [5 empty] | E2 | Off-road patches on the expressway, commonly present due to ongoing construction, occur frequently even with high traffic density, resulting in an E3 exposure
HE66752 | Expressway | Off-road / potholes | Fog / low visibility | Driver + Peoples Including Elderly, children, Disabled + High traffic density |  | Drive | Any vehicle speed | none | [F025] Provide max allowed charge current signal | [MF143] Signal frequency HIGHER than required | [5 empty] | E1 | Fog on the expressway occurs only during certain months of the year, coupled with high traffic density and off road , resulting in an E2 exposure
HE66753 | Mountain | Any Road Condition | Rain | Driver + Peoples Including Elderly, children, Disabled + Any traffic density |  | Parked | Not Moving | none | [F025] Provide max allowed charge current signal | [MF143] Signal frequency HIGHER than required | [5 empty] | E3 | Parking in mountainous areas with any road condition during rain results in an E3 exposure due to the moderate likelihood of hazardous events under these conditions.
HE66754 | Mountain | Off-road / potholes | Rain | Driver + Peoples Including Elderly, children, Disabled + Any traffic density |  | Drive | Any vehicle speed | none | [F025] Provide max allowed charge current signal | [MF143] Signal frequency HIGHER than required | [5 empty] | E2 | Rains occur only a few times a year in mountainous areas, resulting in an E2 exposure
HE66755 | Mountain | Any Road Condition | Any Environment | Only Driver + Any density traffic |  | Drive | Any vehicle speed | none | [F025] Provide max allowed charge current signal | [MF143] Signal frequency HIGHER than required | [5 empty] | E2 | Any speed driving on mountains in any enviroment results in an E4 exposure due to the high likelihood of hazardous events under these conditions
HE66756 | Expressway | Paved | Fog / low visibility | Driver + Peoples Including Elderly, children, Disabled + Low density traffic |  | Drive | High vehicle speed | none | [F025] Provide max allowed charge current signal | [MF143] Signal frequency HIGHER than required | [5 empty] | E3 | Fog on the expressway occurs only during certain months of the year, coupled with high traffic density, resulting in an E2 exposure
HE66757 | Expressway | Paved wet | Fog / low visibility | Driver + Peoples Including Elderly, children, Disabled + Any density traffic |  | Drive | Any vehicle speed | none | [F025] Provide max allowed charge current signal | [MF143] Signal frequency HIGHER than required | [5 empty] | E1 | Driving on paved wet expressways in fog or low visibility, with low traffic density and the presence of driver and goods, results in an E1 exposure due to the low likelihood of hazardous events under these conditions.
HE66758 | Any location | Any Road Condition | Any environment | Driver + Peoples Including Elderly, children, Disabled + Any traffic density |  | Charging | Not Moving | none | [F025] Provide max allowed charge current signal | [MF143] Signal frequency HIGHER than required | [5 empty] | E4 | Buses undergo charging frequently, resulting in an E4 exposure due to the high frequency of potential exposure during these operations.
HE66759 | Mountain | Paved wet | Rain | Driver + Peoples Including Elderly, children, Disabled + Any traffic density |  | Drive | Any vehicle speed | none | [F025] Provide max allowed charge current signal | [MF143] Signal frequency HIGHER than required | [5 empty] | E3 | Rains occur only a few times a year in mountainous areas, resulting in an E2 exposure | [5 empty] | depends
HE66760 | Mountain | Any Road Condition | Any Temperature | Driver + Peoples Including Elderly, children, Disabled + Any traffic density |  | Parked | Not Moving | none | [F025] Provide max allowed charge current signal | [MF143] Signal frequency HIGHER than required | [5 empty] | E4 | Bus parking in various locations and conditions results in an E4 exposure due to the high frequency of potential hazardous events.
HE66761 | Any location | Any Road Condition | Any Environment | Driver + Peoples Including Elderly, children, Disabled + Any traffic density |  | Breakdown | Not Moving | none | [F025] Provide max allowed charge current signal | [MF143] Signal frequency HIGHER than required | [5 empty] | E2 | Breakdowns are anticipated to occur occasionally, resulting in an E2 exposure as the likelihood of hazardous events is low but not negligible, with infrequent occurrence during operational scenarios. | [5 empty] | Difficult disabled people
HE66762 | City | Paved | Any Temperature | Driver + Peoples Including Elderly, children, Disabled + Low traffic density |  | Drive | High vehicle speed | none | [F025] Provide max allowed charge current signal | [MF143] Signal frequency HIGHER than required | [5 empty] | E4 | Driving in city conditions with paved road type and environmental factors results in an E4 exposure due to the high frequency of potential hazardous events in such scenarios
HE66763 | City | Paved | Fog / low visibility | Driver + Peoples Including Elderly, children, Disabled + High traffic density |  | Drive | Low vehicle speed | none | [F025] Provide max allowed charge current signal | [MF143] Signal frequency HIGHER than required | [5 empty] | E2 | Driving in city conditions with paved road type and environmental factors results in an E4 exposure due to the high frequency of potential hazardous events in such scenarios
HE66764 | Expressway | Paved | Fog / low visibility | Driver + Peoples Including Elderly, children, Disabled + High traffic density |  | Drive | Low vehicle speed | none | [F025] Provide max allowed charge current signal | [MF143] Signal frequency HIGHER than required | [5 empty] | E3 | Fog on the expressway occurs only during certain months of the year, coupled with low traffic density, resulting in an E2 exposure
HE66765 | Any location | Confined spaces | Any Temperature | Any Occupant + High traffic density |  | Parked | Not Moving | none | [F025] Provide max allowed charge current signal | [MF143] Signal frequency HIGHER than required | [5 empty] | E4 | Bus parking in various locations and conditions results in an E4 exposure due to the high frequency of potential hazardous events. xx in cities
HE66766 | City | Any Road Condition | Any Environment | Only Driver + Any density traffic |  | Drive | Any vehicle speed | none | [F025] Provide max allowed charge current signal | [MF143] Signal frequency HIGHER than required | [5 empty] | E4 | Driving in city conditions with any road type and environmental factors results in an E4 exposure due to the high frequency of potential hazardous events in such scenarios
HE66767 | Mountain | Confined spaces | Any temperature | Driver + Peoples Including Elderly, children, Disabled + High traffic density |  | Drive | Any vehicle speed | none | [F025] Provide max allowed charge current signal | [MF143] Signal frequency HIGHER than required | [5 empty] | E1 | Bus travel through tunnels occurs only a few times during a journey, as tunnels are infrequent, even with low traffic density. considering the expesswasy tunnels.
HE66768 | City | Off-road / potholes | Fog / low visibility | Driver + Peoples Including Elderly, children, Disabled + Any traffic density |  | Drive | Any vehicle speed | none | [F025] Provide max allowed charge current signal | [MF143] Signal frequency HIGHER than required | [5 empty] | E2 | Driving in city conditions with fog, low visibility, and passengers (including elderly, children, and disabled) results in an E2 exposure due to the moderate likelihood of hazardous events
HE66769 | City | Paved wet | Rain | Driver + Peoples Including Elderly, children, Disabled + Low traffic density |  | Drive | High vehicle speed | none | [F025] Provide max allowed charge current signal | [MF143] Signal frequency HIGHER than required | [5 empty] | E4 | Rains occur only a few times a year in city areas, resulting in an E2 exposure
HE66770 | City | Paved wet | Fog / low visibility | Driver + Peoples Including Elderly, children, Disabled + Any traffic density |  | Drive | Any vehicle speed | none | [F025] Provide max allowed charge current signal | [MF140] Provides values MORE than actual | [H010] Battery overheating |  |  |  |  | E1 | Driving in city conditions with fog, low visibility, and passengers (including elderly, children, and disabled) results in an E2 exposure due to the moderate likelihood of hazardous events
HE66771 | Mountain | Paved | Any temperature | Driver + Peoples Including Elderly, children, Disabled + Any traffic density |  | Drive | Any vehicle speed | none | [F025] Provide max allowed charge current signal | [MF140] Provides values MORE than actual | [H010] Battery overheating |  |  |  |  | E4 | Driving on paved mountain roads at any speed and temperature results in an E4 exposure due to the high likelihood of hazardous events in these conditions.
HE66772 | Expressway | Paved wet | Any temperature | Driver + Peoples Including Elderly, children, Disabled + Any density traffic |  | Drive | Any vehicle speed | none | [F025] Provide max allowed charge current signal | [MF140] Provides values MORE than actual | [H010] Battery overheating |  |  |  |  | E1 | Paved wet road conditions on the expressway occur very rarely throughout the year, regardless of temperature, even with high traffic density, resulting in an E2 exposure.
HE66773 | Any location | Paved Wet | Rain | Any Occupant + Any traffic density |  | Parked | Not Moving | none | [F025] Provide max allowed charge current signal | [MF140] Provides values MORE than actual | [H010] Battery overheating |  |  |  |  | E3 | Parking in waterlogged or paved wet conditions during rain results in an E3 exposure due to the moderate likelihood of hazardous events in such scenarios.
HE66774 | City | Off-road / potholes | Rain | Driver + Peoples Including Elderly, children, Disabled + Any traffic density |  | Drive | Any vehicle speed | none | [F025] Provide max allowed charge current signal | [MF140] Provides values MORE than actual | [H010] Battery overheating |  |  |  |  | E2 | Rains in the city occurs only during certain months of the year, regardless of traffic density and off road , resulting in an E2 exposure
HE66775 | City | Off-road / potholes | Any temperature | Driver + Peoples Including Elderly, children, Disabled + Any traffic density |  | Drive | Any vehicle speed | none | [F025] Provide max allowed charge current signal | [MF140] Provides values MORE than actual | [H010] Battery overheating |  |  |  |  | E4 | Driving in city conditions with off road type and environmental factors results in an E4 exposure due to the high frequency of potential hazardous events in such scenarios
HE66776 | Mountain | Paved | Fog / low visibility | Driver + Peoples Including Elderly, children, Disabled + Any traffic density |  | Drive | Any vehicle speed | none | [F025] Provide max allowed charge current signal | [MF140] Provides values MORE than actual | [H010] Battery overheating |  |  |  |  | E2 | Fog and low visibility occur only a few times a year in mountainous areas, resulting in an E2 exposure
HE66777 | City | Paved | Fog / low visibility | Driver + Peoples Including Elderly, children, Disabled + Any traffic density |  | Drive | Any vehicle speed | none | [F025] Provide max allowed charge current signal | [MF140] Provides values MORE than actual | [H010] Battery overheating |  |  |  |  | E2 | Driving in city conditions with paved road type and environmental factors results in an E4 exposure due to the high frequency of potential hazardous events in such scenarios xx
HE66778 | Expressway | Paved | Any temperature | Driver + Peoples Including Elderly, children, Disabled + Low density traffic |  | Drive | High vehicle speed | none | [F025] Provide max allowed charge current signal | [MF140] Provides values MORE than actual | [H010] Battery overheating |  |  |  |  | E4 | High-speed driving on paved expressways in any temperature results in an E4 exposure due to the high likelihood of hazardous events under these conditions
HE66779 | City | Paved | Any Temperature | Driver + Peoples Including Elderly, children, Disabled + Any traffic density |  | Drive | Any vehicle speed | none | [F025] Provide max allowed charge current signal | [MF140] Provides values MORE than actual | [H010] Battery overheating |  |  |  |  | E4 | Driving in city conditions with paved road type and environmental factors results in an E4 exposure due to the high frequency of potential hazardous events in such scenarios xx
HE66780 | Expressway | Paved | Any temperature | Driver + Peoples Including Elderly, children, Disabled + High traffic density |  | Drive | Low vehicle speed | none | [F025] Provide max allowed charge current signal | [MF140] Provides values MORE than actual | [H010] Battery overheating |  |  |  |  | E4 | Low-speed driving on paved expressways in any temperature results in an E4 exposure due to the high likelihood of hazardous events under these conditions
HE66781 | Expressway | Off-road / potholes | Any temperature | Driver + Peoples Including Elderly, children, Disabled + Low density traffic |  | Drive | Any vehicle speed | none | [F025] Provide max allowed charge current signal | [MF140] Provides values MORE than actual | [H010] Battery overheating |  |  |  |  | E2 | Off-road patches on the expressway, commonly present due to ongoing construction, occur frequently even with low traffic density, resulting in an E3 exposure
HE66782 | Expressway | Off-road / potholes | Rain | Driver + Peoples Including Elderly, children, Disabled + High traffic density |  | Drive | Any vehicle speed | none | [F025] Provide max allowed charge current signal | [MF140] Provides values MORE than actual | [H010] Battery overheating |  |  |  |  | E1 | Rains on the expressway occurs only during certain months of the year, coupled with high traffic density and off road , resulting in an E2 exposure
HE66783 | City | Paved | Any Temperature | Driver + Peoples Including Elderly, children, Disabled + High traffic density |  | Drive | Low vehicle speed | none | [F025] Provide max allowed charge current signal | [MF140] Provides values MORE than actual | [H010] Battery overheating |  |  |  |  | E4 | Driving in city conditions with paved road type and environmental factors results in an E4 exposure due to the high frequency of potential hazardous events in such scenarios
HE66784 | City | Paved wet | Any Temperature | Driver + Peoples Including Elderly, children, Disabled + Any traffic density |  | Drive | Any vehicle speed | none | [F025] Provide max allowed charge current signal | [MF140] Provides values MORE than actual | [H010] Battery overheating |  |  |  |  | E1 | Driving in city conditions with rain and passengers (including elderly, children, and disabled) results in an E2 exposure due to the moderate likelihood of hazardous events
HE66785 | Mountain | Off-road / potholes | Any temperature | Driver + Peoples Including Elderly, children, Disabled + Any traffic density |  | Drive | Any vehicle speed | none | [F025] Provide max allowed charge current signal | [MF140] Provides values MORE than actual | [H010] Battery overheating |  |  |  |  | E3 | Off-road patches on the mountains, commonly present due to ongoing construction, occur frequently regardless of traffic density, resulting in an E3 exposure
HE66786 | Expressway | Paved wet | Rain | Driver + Peoples Including Elderly, children, Disabled + High traffic density |  | Drive | Any vehicle speed | none | [F025] Provide max allowed charge current signal | [MF140] Provides values MORE than actual | [H010] Battery overheating |  |  |  |  | E4 | Rains occur only a few times a year in expressway areas, resulting in an E2 exposure
HE66787 | Any location | Any Road Condition | Any Environment | Any Occupant + Any traffic density |  | Parked | Not Moving | none | [F025] Provide max allowed charge current signal | [MF140] Provides values MORE than actual | [H010] Battery overheating |  |  |  |  | E4 | Bus parking in various locations and conditions results in an E4 exposure due to the high frequency of potential hazardous events.
HE66788 | City | Water Logged | Rain | Driver + Peoples Including Elderly, children, Disabled + Any traffic density |  | Drive | Any vehicle speed | none | [F025] Provide max allowed charge current signal | [MF140] Provides values MORE than actual | [H010] Battery overheating |  |  |  |  | E1 | Driving in waterlogged city conditions during rain, with both driver and goods onboard and any traffic density, results in an E1 exposure due to the low likelihood of hazardous events under these conditions
HE66789 | Expressway | Off-road / potholes | Rain | Driver + Peoples Including Elderly, children, Disabled + Low density traffic |  | Drive | Any vehicle speed | none | [F025] Provide max allowed charge current signal | [MF140] Provides values MORE than actual | [H010] Battery overheating |  |  |  |  | E1 | Rain on the expressway occurs only during certain months of the year, coupled with low traffic density and off road resulting in an E2 exposure
HE66790 | City | Paved | Fog / low visibility | Driver + Peoples Including Elderly, children, Disabled + Low traffic density |  | Drive | High vehicle speed | none | [F025] Provide max allowed charge current signal | [MF140] Provides values MORE than actual | [H010] Battery overheating |  |  |  |  | E2 | Driving in city conditions with fog, low visibility, and passengers (including elderly, children, and disabled) results in an E2 exposure due to the moderate likelihood of hazardous events
HE66791 | City | Paved wet | Rain | Driver + Peoples Including Elderly, children, Disabled + High traffic density |  | Drive | Low vehicle speed | none | [F025] Provide max allowed charge current signal | [MF140] Provides values MORE than actual | [H010] Battery overheating |  |  |  |  | E4 | Rains occur only a few times a year in city areas, resulting in an E2 exposure
HE66792 | Expressway | Any Road Condition | Any Environment | Only Driver + Any density traffic |  | Drive | Any vehicle speed | none | [F025] Provide max allowed charge current signal | [MF140] Provides values MORE than actual | [H010] Battery overheating |  |  |  |  | E2 | Any speed driving on expressways in any enviroment results in an E4 exposure due to the high likelihood of hazardous events under these conditions
HE66793 | City | Any Road Condition | Any Environment | Driver + Peoples Including Elderly, children, Disabled + Any traffic density |  | Drive | Any vehicle speed | none | [F025] Provide max allowed charge current signal | [MF140] Provides values MORE than actual | [H010] Battery overheating |  |  |  |  | E4 | Place holder for miscellaneos xx
HE66794 | Expressway | Paved wet | Rain | Driver + Peoples Including Elderly, children, Disabled + Low density traffic |  | Drive | Any vehicle speed | none | [F025] Provide max allowed charge current signal | [MF140] Provides values MORE than actual | [H010] Battery overheating |  |  |  |  | E4 | Rains occur only a few times a year in expressway areas, resulting in an E2 exposure
HE66795 | Expressway | Off-road / potholes | Fog / low visibility | Driver + Peoples Including Elderly, children, Disabled + Low density traffic |  | Drive | Any vehicle speed | none | [F025] Provide max allowed charge current signal | [MF140] Provides values MORE than actual | [H010] Battery overheating |  |  |  |  | E1 | Fog on the expressway occurs only during certain months of the year, coupled with low traffic density and off road resulting in an E2 exposure
HE66796 | Any location | Any Road Condition | High Temperature | Driver + Peoples Including Elderly, children, Disabled + Any traffic density |  | Charging | Not Moving | none | [F025] Provide max allowed charge current signal | [MF140] Provides values MORE than actual | [H010] Battery overheating |  |  |  |  | E4 | Buses undergo charging frequently, resulting in an E4 exposure due to the high frequency of potential exposure during these operations.
HE66797 | Any location | Paved wet | Rain | Driver + Peoples Including Elderly, children, Disabled + Any traffic density |  | Charging | Not Moving | none | [F025] Provide max allowed charge current signal | [MF140] Provides values MORE than actual | [H010] Battery overheating |  |  |  |  | E3 | Charging under wet and rainy conditions at various locations is moderately frequent in India, resulting in an E3 exposure.
HE66798 | Mountain | Off-road / potholes | Fog / low visibility | Driver + Peoples Including Elderly, children, Disabled + Any traffic density |  | Drive | Any vehicle speed | none | [F025] Provide max allowed charge current signal | [MF140] Provides values MORE than actual | [H010] Battery overheating |  |  |  |  | E2 | Fog and low visibility occur only a few times a year in mountainous areas, resulting in an E2 exposure
HE66799 | Mountain | Confined spaces | Any temperature | Driver + Peoples Including Elderly, children, Disabled + Low density traffic |  | Drive | Any vehicle speed | none | [F025] Provide max allowed charge current signal | [MF140] Provides values MORE than actual | [H010] Battery overheating |  |  |  |  | E1 | Bus travel through tunnels occurs only a few times during a journey, as tunnels are infrequent, even with low traffic density. considering the expesswasy tunnels.
HE66800 | Mountain | Any Road Condition | Any Environment | Driver + Peoples Including Elderly, children, Disabled + Any traffic density |  | Breakdown | Not Moving | none | [F025] Provide max allowed charge current signal | [MF140] Provides values MORE than actual | [H010] Battery overheating |  |  |  |  | E2 | Breakdowns are anticipated to occur occasionally, resulting in an E2 exposure as the likelihood of hazardous events is low but not negligible, with infrequent occurrence during operational scenarios.
HE66801 | Expressway | Off-road / potholes | Any temperature | Driver + Peoples Including Elderly, children, Disabled + High traffic density |  | Drive | Any vehicle speed | none | [F025] Provide max allowed charge current signal | [MF140] Provides values MORE than actual | [H010] Battery overheating |  |  |  |  | E2 | Off-road patches on the expressway, commonly present due to ongoing construction, occur frequently even with high traffic density, resulting in an E3 exposure
HE66802 | Expressway | Off-road / potholes | Fog / low visibility | Driver + Peoples Including Elderly, children, Disabled + High traffic density |  | Drive | Any vehicle speed | none | [F025] Provide max allowed charge current signal | [MF140] Provides values MORE than actual | [H010] Battery overheating |  |  |  |  | E1 | Fog on the expressway occurs only during certain months of the year, coupled with high traffic density and off road , resulting in an E2 exposure
HE66803 | Mountain | Any Road Condition | Rain | Driver + Peoples Including Elderly, children, Disabled + Any traffic density |  | Parked | Not Moving | none | [F025] Provide max allowed charge current signal | [MF140] Provides values MORE than actual | [H010] Battery overheating |  |  |  |  | E3 | Parking in mountainous areas with any road condition during rain results in an E3 exposure due to the moderate likelihood of hazardous events under these conditions.
HE66804 | Mountain | Off-road / potholes | Rain | Driver + Peoples Including Elderly, children, Disabled + Any traffic density |  | Drive | Any vehicle speed | none | [F025] Provide max allowed charge current signal | [MF140] Provides values MORE than actual | [H010] Battery overheating |  |  |  |  | E2 | Rains occur only a few times a year in mountainous areas, resulting in an E2 exposure
HE66805 | Mountain | Any Road Condition | Any Environment | Only Driver + Any density traffic |  | Drive | Any vehicle speed | none | [F025] Provide max allowed charge current signal | [MF140] Provides values MORE than actual | [H010] Battery overheating |  |  |  |  | E2 | Any speed driving on mountains in any enviroment results in an E4 exposure due to the high likelihood of hazardous events under these conditions
HE66806 | Expressway | Paved | Fog / low visibility | Driver + Peoples Including Elderly, children, Disabled + Low density traffic |  | Drive | High vehicle speed | none | [F025] Provide max allowed charge current signal | [MF140] Provides values MORE than actual | [H010] Battery overheating |  |  |  |  | E3 | Fog on the expressway occurs only during certain months of the year, coupled with high traffic density, resulting in an E2 exposure
HE66807 | Expressway | Paved wet | Fog / low visibility | Driver + Peoples Including Elderly, children, Disabled + Any density traffic |  | Drive | Any vehicle speed | none | [F025] Provide max allowed charge current signal | [MF140] Provides values MORE than actual | [H010] Battery overheating |  |  |  |  | E1 | Driving on paved wet expressways in fog or low visibility, with low traffic density and the presence of driver and goods, results in an E1 exposure due to the low likelihood of hazardous events under these conditions.
HE66808 | Any location | Any Road Condition | Any environment | Driver + Peoples Including Elderly, children, Disabled + Any traffic density |  | Charging | Not Moving | none | [F025] Provide max allowed charge current signal | [MF140] Provides values MORE than actual | [H010] Battery overheating |  |  |  |  | E4 | Buses undergo charging frequently, resulting in an E4 exposure due to the high frequency of potential exposure during these operations.
HE66809 | Mountain | Paved wet | Rain | Driver + Peoples Including Elderly, children, Disabled + Any traffic density |  | Drive | Any vehicle speed | none | [F025] Provide max allowed charge current signal | [MF140] Provides values MORE than actual | [H010] Battery overheating |  |  |  |  | E3 | Rains occur only a few times a year in mountainous areas, resulting in an E2 exposure | [5 empty] | depends
HE66810 | Mountain | Any Road Condition | Any Temperature | Driver + Peoples Including Elderly, children, Disabled + Any traffic density |  | Parked | Not Moving | none | [F025] Provide max allowed charge current signal | [MF140] Provides values MORE than actual | [H010] Battery overheating |  |  |  |  | E4 | Bus parking in various locations and conditions results in an E4 exposure due to the high frequency of potential hazardous events.
HE66811 | Any location | Any Road Condition | Any Environment | Driver + Peoples Including Elderly, children, Disabled + Any traffic density |  | Breakdown | Not Moving | none | [F025] Provide max allowed charge current signal | [MF140] Provides values MORE than actual | [H010] Battery overheating |  |  |  |  | E2 | Breakdowns are anticipated to occur occasionally, resulting in an E2 exposure as the likelihood of hazardous events is low but not negligible, with infrequent occurrence during operational scenarios. | [5 empty] | Difficult disabled people
HE66812 | City | Paved | Any Temperature | Driver + Peoples Including Elderly, children, Disabled + Low traffic density |  | Drive | High vehicle speed | none | [F025] Provide max allowed charge current signal | [MF140] Provides values MORE than actual | [H010] Battery overheating |  |  |  |  | E4 | Driving in city conditions with paved road type and environmental factors results in an E4 exposure due to the high frequency of potential hazardous events in such scenarios
HE66813 | City | Paved | Fog / low visibility | Driver + Peoples Including Elderly, children, Disabled + High traffic density |  | Drive | Low vehicle speed | none | [F025] Provide max allowed charge current signal | [MF140] Provides values MORE than actual | [H010] Battery overheating |  |  |  |  | E2 | Driving in city conditions with paved road type and environmental factors results in an E4 exposure due to the high frequency of potential hazardous events in such scenarios
HE66814 | Expressway | Paved | Fog / low visibility | Driver + Peoples Including Elderly, children, Disabled + High traffic density |  | Drive | Low vehicle speed | none | [F025] Provide max allowed charge current signal | [MF140] Provides values MORE than actual | [H010] Battery overheating |  |  |  |  | E3 | Fog on the expressway occurs only during certain months of the year, coupled with low traffic density, resulting in an E2 exposure
HE66815 | Any location | Confined spaces | Any Temperature | Any Occupant + High traffic density |  | Parked | Not Moving | none | [F025] Provide max allowed charge current signal | [MF140] Provides values MORE than actual | [H010] Battery overheating |  |  |  |  | E4 | Bus parking in various locations and conditions results in an E4 exposure due to the high frequency of potential hazardous events. xx in cities
HE66816 | City | Any Road Condition | Any Environment | Only Driver + Any density traffic |  | Drive | Any vehicle speed | none | [F025] Provide max allowed charge current signal | [MF140] Provides values MORE than actual | [H010] Battery overheating |  |  |  |  | E4 | Driving in city conditions with any road type and environmental factors results in an E4 exposure due to the high frequency of potential hazardous events in such scenarios
HE66817 | Mountain | Confined spaces | Any temperature | Driver + Peoples Including Elderly, children, Disabled + High traffic density |  | Drive | Any vehicle speed | none | [F025] Provide max allowed charge current signal | [MF140] Provides values MORE than actual | [H010] Battery overheating |  |  |  |  | E1 | Bus travel through tunnels occurs only a few times during a journey, as tunnels are infrequent, even with low traffic density. considering the expesswasy tunnels.
HE66818 | City | Off-road / potholes | Fog / low visibility | Driver + Peoples Including Elderly, children, Disabled + Any traffic density |  | Drive | Any vehicle speed | none | [F025] Provide max allowed charge current signal | [MF140] Provides values MORE than actual | [H010] Battery overheating |  |  |  |  | E2 | Driving in city conditions with fog, low visibility, and passengers (including elderly, children, and disabled) results in an E2 exposure due to the moderate likelihood of hazardous events
HE66819 | City | Paved wet | Rain | Driver + Peoples Including Elderly, children, Disabled + Low traffic density |  | Drive | High vehicle speed | none | [F025] Provide max allowed charge current signal | [MF140] Provides values MORE than actual | [H010] Battery overheating |  |  |  |  | E4 | Rains occur only a few times a year in city areas, resulting in an E2 exposure
HE66820 | City | Paved wet | Fog / low visibility | Driver + Peoples Including Elderly, children, Disabled + Any traffic density |  | Drive | Any vehicle speed | none | [F025] Provide max allowed charge current signal | [MF142] Signal frequency LOWER than required | [H005] Vehicle unable to charge |  |  |  |  | E1 | Driving in city conditions with fog, low visibility, and passengers (including elderly, children, and disabled) results in an E2 exposure due to the moderate likelihood of hazardous events
HE66821 | Mountain | Paved | Any temperature | Driver + Peoples Including Elderly, children, Disabled + Any traffic density |  | Drive | Any vehicle speed | none | [F025] Provide max allowed charge current signal | [MF142] Signal frequency LOWER than required | [H005] Vehicle unable to charge |  |  |  |  | E4 | Driving on paved mountain roads at any speed and temperature results in an E4 exposure due to the high likelihood of hazardous events in these conditions.
HE66822 | Expressway | Paved wet | Any temperature | Driver + Peoples Including Elderly, children, Disabled + Any density traffic |  | Drive | Any vehicle speed | none | [F025] Provide max allowed charge current signal | [MF142] Signal frequency LOWER than required | [H005] Vehicle unable to charge |  |  |  |  | E1 | Paved wet road conditions on the expressway occur very rarely throughout the year, regardless of temperature, even with high traffic density, resulting in an E2 exposure.
HE66823 | Any location | Paved Wet | Rain | Any Occupant + Any traffic density |  | Parked | Not Moving | none | [F025] Provide max allowed charge current signal | [MF142] Signal frequency LOWER than required | [H005] Vehicle unable to charge |  |  |  |  | E3 | Parking in waterlogged or paved wet conditions during rain results in an E3 exposure due to the moderate likelihood of hazardous events in such scenarios.
HE66824 | City | Off-road / potholes | Rain | Driver + Peoples Including Elderly, children, Disabled + Any traffic density |  | Drive | Any vehicle speed | none | [F025] Provide max allowed charge current signal | [MF142] Signal frequency LOWER than required | [H005] Vehicle unable to charge |  |  |  |  | E2 | Rains in the city occurs only during certain months of the year, regardless of traffic density and off road , resulting in an E2 exposure
HE66825 | City | Off-road / potholes | Any temperature | Driver + Peoples Including Elderly, children, Disabled + Any traffic density |  | Drive | Any vehicle speed | none | [F025] Provide max allowed charge current signal | [MF142] Signal frequency LOWER than required | [H005] Vehicle unable to charge |  |  |  |  | E4 | Driving in city conditions with off road type and environmental factors results in an E4 exposure due to the high frequency of potential hazardous events in such scenarios
HE66826 | Mountain | Paved | Fog / low visibility | Driver + Peoples Including Elderly, children, Disabled + Any traffic density |  | Drive | Any vehicle speed | none | [F025] Provide max allowed charge current signal | [MF142] Signal frequency LOWER than required | [H005] Vehicle unable to charge |  |  |  |  | E2 | Fog and low visibility occur only a few times a year in mountainous areas, resulting in an E2 exposure
HE66827 | City | Paved | Fog / low visibility | Driver + Peoples Including Elderly, children, Disabled + Any traffic density |  | Drive | Any vehicle speed | none | [F025] Provide max allowed charge current signal | [MF142] Signal frequency LOWER than required | [H005] Vehicle unable to charge |  |  |  |  | E2 | Driving in city conditions with paved road type and environmental factors results in an E4 exposure due to the high frequency of potential hazardous events in such scenarios xx
HE66828 | Expressway | Paved | Any temperature | Driver + Peoples Including Elderly, children, Disabled + Low density traffic |  | Drive | High vehicle speed | none | [F025] Provide max allowed charge current signal | [MF142] Signal frequency LOWER than required | [H005] Vehicle unable to charge |  |  |  |  | E4 | High-speed driving on paved expressways in any temperature results in an E4 exposure due to the high likelihood of hazardous events under these conditions
HE66829 | City | Paved | Any Temperature | Driver + Peoples Including Elderly, children, Disabled + Any traffic density |  | Drive | Any vehicle speed | none | [F025] Provide max allowed charge current signal | [MF142] Signal frequency LOWER than required | [H005] Vehicle unable to charge |  |  |  |  | E4 | Driving in city conditions with paved road type and environmental factors results in an E4 exposure due to the high frequency of potential hazardous events in such scenarios xx
HE66830 | Expressway | Paved | Any temperature | Driver + Peoples Including Elderly, children, Disabled + High traffic density |  | Drive | Low vehicle speed | none | [F025] Provide max allowed charge current signal | [MF142] Signal frequency LOWER than required | [H005] Vehicle unable to charge |  |  |  |  | E4 | Low-speed driving on paved expressways in any temperature results in an E4 exposure due to the high likelihood of hazardous events under these conditions
HE66831 | Expressway | Off-road / potholes | Any temperature | Driver + Peoples Including Elderly, children, Disabled + Low density traffic |  | Drive | Any vehicle speed | none | [F025] Provide max allowed charge current signal | [MF142] Signal frequency LOWER than required | [H005] Vehicle unable to charge |  |  |  |  | E2 | Off-road patches on the expressway, commonly present due to ongoing construction, occur frequently even with low traffic density, resulting in an E3 exposure
HE66832 | Expressway | Off-road / potholes | Rain | Driver + Peoples Including Elderly, children, Disabled + High traffic density |  | Drive | Any vehicle speed | none | [F025] Provide max allowed charge current signal | [MF142] Signal frequency LOWER than required | [H005] Vehicle unable to charge |  |  |  |  | E1 | Rains on the expressway occurs only during certain months of the year, coupled with high traffic density and off road , resulting in an E2 exposure
HE66833 | City | Paved | Any Temperature | Driver + Peoples Including Elderly, children, Disabled + High traffic density |  | Drive | Low vehicle speed | none | [F025] Provide max allowed charge current signal | [MF142] Signal frequency LOWER than required | [H005] Vehicle unable to charge |  |  |  |  | E4 | Driving in city conditions with paved road type and environmental factors results in an E4 exposure due to the high frequency of potential hazardous events in such scenarios
HE66834 | City | Paved wet | Any Temperature | Driver + Peoples Including Elderly, children, Disabled + Any traffic density |  | Drive | Any vehicle speed | none | [F025] Provide max allowed charge current signal | [MF142] Signal frequency LOWER than required | [H005] Vehicle unable to charge |  |  |  |  | E1 | Driving in city conditions with rain and passengers (including elderly, children, and disabled) results in an E2 exposure due to the moderate likelihood of hazardous events
HE66835 | Mountain | Off-road / potholes | Any temperature | Driver + Peoples Including Elderly, children, Disabled + Any traffic density |  | Drive | Any vehicle speed | none | [F025] Provide max allowed charge current signal | [MF142] Signal frequency LOWER than required | [H005] Vehicle unable to charge |  |  |  |  | E3 | Off-road patches on the mountains, commonly present due to ongoing construction, occur frequently regardless of traffic density, resulting in an E3 exposure
HE66836 | Expressway | Paved wet | Rain | Driver + Peoples Including Elderly, children, Disabled + High traffic density |  | Drive | Any vehicle speed | none | [F025] Provide max allowed charge current signal | [MF142] Signal frequency LOWER than required | [H005] Vehicle unable to charge |  |  |  |  | E4 | Rains occur only a few times a year in expressway areas, resulting in an E2 exposure
HE66837 | Any location | Any Road Condition | Any Environment | Any Occupant + Any traffic density |  | Parked | Not Moving | none | [F025] Provide max allowed charge current signal | [MF142] Signal frequency LOWER than required | [H005] Vehicle unable to charge |  |  |  |  | E4 | Bus parking in various locations and conditions results in an E4 exposure due to the high frequency of potential hazardous events.
HE66838 | City | Water Logged | Rain | Driver + Peoples Including Elderly, children, Disabled + Any traffic density |  | Drive | Any vehicle speed | none | [F025] Provide max allowed charge current signal | [MF142] Signal frequency LOWER than required | [H005] Vehicle unable to charge |  |  |  |  | E1 | Driving in waterlogged city conditions during rain, with both driver and goods onboard and any traffic density, results in an E1 exposure due to the low likelihood of hazardous events under these conditions
HE66839 | Expressway | Off-road / potholes | Rain | Driver + Peoples Including Elderly, children, Disabled + Low density traffic |  | Drive | Any vehicle speed | none | [F025] Provide max allowed charge current signal | [MF142] Signal frequency LOWER than required | [H005] Vehicle unable to charge |  |  |  |  | E1 | Rain on the expressway occurs only during certain months of the year, coupled with low traffic density and off road resulting in an E2 exposure
HE66840 | City | Paved | Fog / low visibility | Driver + Peoples Including Elderly, children, Disabled + Low traffic density |  | Drive | High vehicle speed | none | [F025] Provide max allowed charge current signal | [MF142] Signal frequency LOWER than required | [H005] Vehicle unable to charge |  |  |  |  | E2 | Driving in city conditions with fog, low visibility, and passengers (including elderly, children, and disabled) results in an E2 exposure due to the moderate likelihood of hazardous events
HE66841 | City | Paved wet | Rain | Driver + Peoples Including Elderly, children, Disabled + High traffic density |  | Drive | Low vehicle speed | none | [F025] Provide max allowed charge current signal | [MF142] Signal frequency LOWER than required | [H005] Vehicle unable to charge |  |  |  |  | E4 | Rains occur only a few times a year in city areas, resulting in an E2 exposure
HE66842 | Expressway | Any Road Condition | Any Environment | Only Driver + Any density traffic |  | Drive | Any vehicle speed | none | [F025] Provide max allowed charge current signal | [MF142] Signal frequency LOWER than required | [H005] Vehicle unable to charge |  |  |  |  | E2 | Any speed driving on expressways in any enviroment results in an E4 exposure due to the high likelihood of hazardous events under these conditions
HE66843 | City | Any Road Condition | Any Environment | Driver + Peoples Including Elderly, children, Disabled + Any traffic density |  | Drive | Any vehicle speed | none | [F025] Provide max allowed charge current signal | [MF142] Signal frequency LOWER than required | [H005] Vehicle unable to charge |  |  |  |  | E4 | Place holder for miscellaneos xx
HE66844 | Expressway | Paved wet | Rain | Driver + Peoples Including Elderly, children, Disabled + Low density traffic |  | Drive | Any vehicle speed | none | [F025] Provide max allowed charge current signal | [MF142] Signal frequency LOWER than required | [H005] Vehicle unable to charge |  |  |  |  | E4 | Rains occur only a few times a year in expressway areas, resulting in an E2 exposure
HE66845 | Expressway | Off-road / potholes | Fog / low visibility | Driver + Peoples Including Elderly, children, Disabled + Low density traffic |  | Drive | Any vehicle speed | none | [F025] Provide max allowed charge current signal | [MF142] Signal frequency LOWER than required | [H005] Vehicle unable to charge |  |  |  |  | E1 | Fog on the expressway occurs only during certain months of the year, coupled with low traffic density and off road resulting in an E2 exposure
HE66846 | Any location | Any Road Condition | High Temperature | Driver + Peoples Including Elderly, children, Disabled + Any traffic density |  | Charging | Not Moving | none | [F025] Provide max allowed charge current signal | [MF142] Signal frequency LOWER than required | [H005] Vehicle unable to charge |  |  |  |  | E4 | Buses undergo charging frequently, resulting in an E4 exposure due to the high frequency of potential exposure during these operations.
HE66847 | Any location | Paved wet | Rain | Driver + Peoples Including Elderly, children, Disabled + Any traffic density |  | Charging | Not Moving | none | [F025] Provide max allowed charge current signal | [MF142] Signal frequency LOWER than required | [H005] Vehicle unable to charge |  |  |  |  | E3 | Charging under wet and rainy conditions at various locations is moderately frequent in India, resulting in an E3 exposure.
HE66848 | Mountain | Off-road / potholes | Fog / low visibility | Driver + Peoples Including Elderly, children, Disabled + Any traffic density |  | Drive | Any vehicle speed | none | [F025] Provide max allowed charge current signal | [MF142] Signal frequency LOWER than required | [H005] Vehicle unable to charge |  |  |  |  | E2 | Fog and low visibility occur only a few times a year in mountainous areas, resulting in an E2 exposure
HE66849 | Mountain | Confined spaces | Any temperature | Driver + Peoples Including Elderly, children, Disabled + Low density traffic |  | Drive | Any vehicle speed | none | [F025] Provide max allowed charge current signal | [MF142] Signal frequency LOWER than required | [H005] Vehicle unable to charge |  |  |  |  | E1 | Bus travel through tunnels occurs only a few times during a journey, as tunnels are infrequent, even with low traffic density. considering the expesswasy tunnels.
HE66850 | Mountain | Any Road Condition | Any Environment | Driver + Peoples Including Elderly, children, Disabled + Any traffic density |  | Breakdown | Not Moving | none | [F025] Provide max allowed charge current signal | [MF142] Signal frequency LOWER than required | [H005] Vehicle unable to charge |  |  |  |  | E2 | Breakdowns are anticipated to occur occasionally, resulting in an E2 exposure as the likelihood of hazardous events is low but not negligible, with infrequent occurrence during operational scenarios.
HE66851 | Expressway | Off-road / potholes | Any temperature | Driver + Peoples Including Elderly, children, Disabled + High traffic density |  | Drive | Any vehicle speed | none | [F025] Provide max allowed charge current signal | [MF142] Signal frequency LOWER than required | [H005] Vehicle unable to charge |  |  |  |  | E2 | Off-road patches on the expressway, commonly present due to ongoing construction, occur frequently even with high traffic density, resulting in an E3 exposure
HE66852 | Expressway | Off-road / potholes | Fog / low visibility | Driver + Peoples Including Elderly, children, Disabled + High traffic density |  | Drive | Any vehicle speed | none | [F025] Provide max allowed charge current signal | [MF142] Signal frequency LOWER than required | [H005] Vehicle unable to charge |  |  |  |  | E1 | Fog on the expressway occurs only during certain months of the year, coupled with high traffic density and off road , resulting in an E2 exposure
HE66853 | Mountain | Any Road Condition | Rain | Driver + Peoples Including Elderly, children, Disabled + Any traffic density |  | Parked | Not Moving | none | [F025] Provide max allowed charge current signal | [MF142] Signal frequency LOWER than required | [H005] Vehicle unable to charge |  |  |  |  | E3 | Parking in mountainous areas with any road condition during rain results in an E3 exposure due to the moderate likelihood of hazardous events under these conditions.
HE66854 | Mountain | Off-road / potholes | Rain | Driver + Peoples Including Elderly, children, Disabled + Any traffic density |  | Drive | Any vehicle speed | none | [F025] Provide max allowed charge current signal | [MF142] Signal frequency LOWER than required | [H005] Vehicle unable to charge |  |  |  |  | E2 | Rains occur only a few times a year in mountainous areas, resulting in an E2 exposure
HE66855 | Mountain | Any Road Condition | Any Environment | Only Driver + Any density traffic |  | Drive | Any vehicle speed | none | [F025] Provide max allowed charge current signal | [MF142] Signal frequency LOWER than required | [H005] Vehicle unable to charge |  |  |  |  | E2 | Any speed driving on mountains in any enviroment results in an E4 exposure due to the high likelihood of hazardous events under these conditions
HE66856 | Expressway | Paved | Fog / low visibility | Driver + Peoples Including Elderly, children, Disabled + Low density traffic |  | Drive | High vehicle speed | none | [F025] Provide max allowed charge current signal | [MF142] Signal frequency LOWER than required | [H005] Vehicle unable to charge |  |  |  |  | E3 | Fog on the expressway occurs only during certain months of the year, coupled with high traffic density, resulting in an E2 exposure
HE66857 | Expressway | Paved wet | Fog / low visibility | Driver + Peoples Including Elderly, children, Disabled + Any density traffic |  | Drive | Any vehicle speed | none | [F025] Provide max allowed charge current signal | [MF142] Signal frequency LOWER than required | [H005] Vehicle unable to charge |  |  |  |  | E1 | Driving on paved wet expressways in fog or low visibility, with low traffic density and the presence of driver and goods, results in an E1 exposure due to the low likelihood of hazardous events under these conditions.
HE66858 | Any location | Any Road Condition | Any environment | Driver + Peoples Including Elderly, children, Disabled + Any traffic density |  | Charging | Not Moving | none | [F025] Provide max allowed charge current signal | [MF142] Signal frequency LOWER than required | [H005] Vehicle unable to charge |  |  |  |  | E4 | Buses undergo charging frequently, resulting in an E4 exposure due to the high frequency of potential exposure during these operations.
HE66859 | Mountain | Paved wet | Rain | Driver + Peoples Including Elderly, children, Disabled + Any traffic density |  | Drive | Any vehicle speed | none | [F025] Provide max allowed charge current signal | [MF142] Signal frequency LOWER than required | [H005] Vehicle unable to charge |  |  |  |  | E3 | Rains occur only a few times a year in mountainous areas, resulting in an E2 exposure | [5 empty] | depends
HE66860 | Mountain | Any Road Condition | Any Temperature | Driver + Peoples Including Elderly, children, Disabled + Any traffic density |  | Parked | Not Moving | none | [F025] Provide max allowed charge current signal | [MF142] Signal frequency LOWER than required | [H005] Vehicle unable to charge |  |  |  |  | E4 | Bus parking in various locations and conditions results in an E4 exposure due to the high frequency of potential hazardous events.
HE66861 | Any location | Any Road Condition | Any Environment | Driver + Peoples Including Elderly, children, Disabled + Any traffic density |  | Breakdown | Not Moving | none | [F025] Provide max allowed charge current signal | [MF142] Signal frequency LOWER than required | [H005] Vehicle unable to charge |  |  |  |  | E2 | Breakdowns are anticipated to occur occasionally, resulting in an E2 exposure as the likelihood of hazardous events is low but not negligible, with infrequent occurrence during operational scenarios. | [5 empty] | Difficult disabled people
HE66862 | City | Paved | Any Temperature | Driver + Peoples Including Elderly, children, Disabled + Low traffic density |  | Drive | High vehicle speed | none | [F025] Provide max allowed charge current signal | [MF142] Signal frequency LOWER than required | [H005] Vehicle unable to charge |  |  |  |  | E4 | Driving in city conditions with paved road type and environmental factors results in an E4 exposure due to the high frequency of potential hazardous events in such scenarios
HE66863 | City | Paved | Fog / low visibility | Driver + Peoples Including Elderly, children, Disabled + High traffic density |  | Drive | Low vehicle speed | none | [F025] Provide max allowed charge current signal | [MF142] Signal frequency LOWER than required | [H005] Vehicle unable to charge |  |  |  |  | E2 | Driving in city conditions with paved road type and environmental factors results in an E4 exposure due to the high frequency of potential hazardous events in such scenarios
HE66864 | Expressway | Paved | Fog / low visibility | Driver + Peoples Including Elderly, children, Disabled + High traffic density |  | Drive | Low vehicle speed | none | [F025] Provide max allowed charge current signal | [MF142] Signal frequency LOWER than required | [H005] Vehicle unable to charge |  |  |  |  | E3 | Fog on the expressway occurs only during certain months of the year, coupled with low traffic density, resulting in an E2 exposure
HE66865 | Any location | Confined spaces | Any Temperature | Any Occupant + High traffic density |  | Parked | Not Moving | none | [F025] Provide max allowed charge current signal | [MF142] Signal frequency LOWER than required | [H005] Vehicle unable to charge |  |  |  |  | E4 | Bus parking in various locations and conditions results in an E4 exposure due to the high frequency of potential hazardous events. xx in cities
HE66866 | City | Any Road Condition | Any Environment | Only Driver + Any density traffic |  | Drive | Any vehicle speed | none | [F025] Provide max allowed charge current signal | [MF142] Signal frequency LOWER than required | [H005] Vehicle unable to charge |  |  |  |  | E4 | Driving in city conditions with any road type and environmental factors results in an E4 exposure due to the high frequency of potential hazardous events in such scenarios
HE66867 | Mountain | Confined spaces | Any temperature | Driver + Peoples Including Elderly, children, Disabled + High traffic density |  | Drive | Any vehicle speed | none | [F025] Provide max allowed charge current signal | [MF142] Signal frequency LOWER than required | [H005] Vehicle unable to charge |  |  |  |  | E1 | Bus travel through tunnels occurs only a few times during a journey, as tunnels are infrequent, even with low traffic density. considering the expesswasy tunnels.
HE66868 | City | Off-road / potholes | Fog / low visibility | Driver + Peoples Including Elderly, children, Disabled + Any traffic density |  | Drive | Any vehicle speed | none | [F025] Provide max allowed charge current signal | [MF142] Signal frequency LOWER than required | [H005] Vehicle unable to charge |  |  |  |  | E2 | Driving in city conditions with fog, low visibility, and passengers (including elderly, children, and disabled) results in an E2 exposure due to the moderate likelihood of hazardous events
HE66869 | City | Paved wet | Rain | Driver + Peoples Including Elderly, children, Disabled + Low traffic density |  | Drive | High vehicle speed | none | [F025] Provide max allowed charge current signal | [MF142] Signal frequency LOWER than required | [H005] Vehicle unable to charge |  |  |  |  | E4 | Rains occur only a few times a year in city areas, resulting in an E2 exposure
HE66870 | City | Paved wet | Fog / low visibility | Driver + Peoples Including Elderly, children, Disabled + Any traffic density |  | Drive | Any vehicle speed | none | [F025] Provide max allowed charge current signal | [MF139] Does NOT provide signal at all | [H005] Vehicle unable to charge |  |  |  |  | E1 | Driving in city conditions with fog, low visibility, and passengers (including elderly, children, and disabled) results in an E2 exposure due to the moderate likelihood of hazardous events
HE66871 | Mountain | Paved | Any temperature | Driver + Peoples Including Elderly, children, Disabled + Any traffic density |  | Drive | Any vehicle speed | none | [F025] Provide max allowed charge current signal | [MF139] Does NOT provide signal at all | [H005] Vehicle unable to charge |  |  |  |  | E4 | Driving on paved mountain roads at any speed and temperature results in an E4 exposure due to the high likelihood of hazardous events in these conditions.
HE66872 | Expressway | Paved wet | Any temperature | Driver + Peoples Including Elderly, children, Disabled + Any density traffic |  | Drive | Any vehicle speed | none | [F025] Provide max allowed charge current signal | [MF139] Does NOT provide signal at all | [H005] Vehicle unable to charge |  |  |  |  | E1 | Paved wet road conditions on the expressway occur very rarely throughout the year, regardless of temperature, even with high traffic density, resulting in an E2 exposure.
HE66873 | Any location | Paved Wet | Rain | Any Occupant + Any traffic density |  | Parked | Not Moving | none | [F025] Provide max allowed charge current signal | [MF139] Does NOT provide signal at all | [H005] Vehicle unable to charge |  |  |  |  | E3 | Parking in waterlogged or paved wet conditions during rain results in an E3 exposure due to the moderate likelihood of hazardous events in such scenarios.
HE66874 | City | Off-road / potholes | Rain | Driver + Peoples Including Elderly, children, Disabled + Any traffic density |  | Drive | Any vehicle speed | none | [F025] Provide max allowed charge current signal | [MF139] Does NOT provide signal at all | [H005] Vehicle unable to charge |  |  |  |  | E2 | Rains in the city occurs only during certain months of the year, regardless of traffic density and off road , resulting in an E2 exposure
HE66875 | City | Off-road / potholes | Any temperature | Driver + Peoples Including Elderly, children, Disabled + Any traffic density |  | Drive | Any vehicle speed | none | [F025] Provide max allowed charge current signal | [MF139] Does NOT provide signal at all | [H005] Vehicle unable to charge |  |  |  |  | E4 | Driving in city conditions with off road type and environmental factors results in an E4 exposure due to the high frequency of potential hazardous events in such scenarios
HE66876 | Mountain | Paved | Fog / low visibility | Driver + Peoples Including Elderly, children, Disabled + Any traffic density |  | Drive | Any vehicle speed | none | [F025] Provide max allowed charge current signal | [MF139] Does NOT provide signal at all | [H005] Vehicle unable to charge |  |  |  |  | E2 | Fog and low visibility occur only a few times a year in mountainous areas, resulting in an E2 exposure
HE66877 | City | Paved | Fog / low visibility | Driver + Peoples Including Elderly, children, Disabled + Any traffic density |  | Drive | Any vehicle speed | none | [F025] Provide max allowed charge current signal | [MF139] Does NOT provide signal at all | [H005] Vehicle unable to charge |  |  |  |  | E2 | Driving in city conditions with paved road type and environmental factors results in an E4 exposure due to the high frequency of potential hazardous events in such scenarios xx
HE66878 | Expressway | Paved | Any temperature | Driver + Peoples Including Elderly, children, Disabled + Low density traffic |  | Drive | High vehicle speed | none | [F025] Provide max allowed charge current signal | [MF139] Does NOT provide signal at all | [H005] Vehicle unable to charge |  |  |  |  | E4 | High-speed driving on paved expressways in any temperature results in an E4 exposure due to the high likelihood of hazardous events under these conditions
HE66879 | City | Paved | Any Temperature | Driver + Peoples Including Elderly, children, Disabled + Any traffic density |  | Drive | Any vehicle speed | none | [F025] Provide max allowed charge current signal | [MF139] Does NOT provide signal at all | [H005] Vehicle unable to charge |  |  |  |  | E4 | Driving in city conditions with paved road type and environmental factors results in an E4 exposure due to the high frequency of potential hazardous events in such scenarios xx
HE66880 | Expressway | Paved | Any temperature | Driver + Peoples Including Elderly, children, Disabled + High traffic density |  | Drive | Low vehicle speed | none | [F025] Provide max allowed charge current signal | [MF139] Does NOT provide signal at all | [H005] Vehicle unable to charge |  |  |  |  | E4 | Low-speed driving on paved expressways in any temperature results in an E4 exposure due to the high likelihood of hazardous events under these conditions
HE66881 | Expressway | Off-road / potholes | Any temperature | Driver + Peoples Including Elderly, children, Disabled + Low density traffic |  | Drive | Any vehicle speed | none | [F025] Provide max allowed charge current signal | [MF139] Does NOT provide signal at all | [H005] Vehicle unable to charge |  |  |  |  | E2 | Off-road patches on the expressway, commonly present due to ongoing construction, occur frequently even with low traffic density, resulting in an E3 exposure
HE66882 | Expressway | Off-road / potholes | Rain | Driver + Peoples Including Elderly, children, Disabled + High traffic density |  | Drive | Any vehicle speed | none | [F025] Provide max allowed charge current signal | [MF139] Does NOT provide signal at all | [H005] Vehicle unable to charge |  |  |  |  | E1 | Rains on the expressway occurs only during certain months of the year, coupled with high traffic density and off road , resulting in an E2 exposure
HE66883 | City | Paved | Any Temperature | Driver + Peoples Including Elderly, children, Disabled + High traffic density |  | Drive | Low vehicle speed | none | [F025] Provide max allowed charge current signal | [MF139] Does NOT provide signal at all | [H005] Vehicle unable to charge |  |  |  |  | E4 | Driving in city conditions with paved road type and environmental factors results in an E4 exposure due to the high frequency of potential hazardous events in such scenarios
HE66884 | City | Paved wet | Any Temperature | Driver + Peoples Including Elderly, children, Disabled + Any traffic density |  | Drive | Any vehicle speed | none | [F025] Provide max allowed charge current signal | [MF139] Does NOT provide signal at all | [H005] Vehicle unable to charge |  |  |  |  | E1 | Driving in city conditions with rain and passengers (including elderly, children, and disabled) results in an E2 exposure due to the moderate likelihood of hazardous events
HE66885 | Mountain | Off-road / potholes | Any temperature | Driver + Peoples Including Elderly, children, Disabled + Any traffic density |  | Drive | Any vehicle speed | none | [F025] Provide max allowed charge current signal | [MF139] Does NOT provide signal at all | [H005] Vehicle unable to charge |  |  |  |  | E3 | Off-road patches on the mountains, commonly present due to ongoing construction, occur frequently regardless of traffic density, resulting in an E3 exposure
HE66886 | Expressway | Paved wet | Rain | Driver + Peoples Including Elderly, children, Disabled + High traffic density |  | Drive | Any vehicle speed | none | [F025] Provide max allowed charge current signal | [MF139] Does NOT provide signal at all | [H005] Vehicle unable to charge |  |  |  |  | E4 | Rains occur only a few times a year in expressway areas, resulting in an E2 exposure
HE66887 | Any location | Any Road Condition | Any Environment | Any Occupant + Any traffic density |  | Parked | Not Moving | none | [F025] Provide max allowed charge current signal | [MF139] Does NOT provide signal at all | [H005] Vehicle unable to charge |  |  |  |  | E4 | Bus parking in various locations and conditions results in an E4 exposure due to the high frequency of potential hazardous events.
HE66888 | City | Water Logged | Rain | Driver + Peoples Including Elderly, children, Disabled + Any traffic density |  | Drive | Any vehicle speed | none | [F025] Provide max allowed charge current signal | [MF139] Does NOT provide signal at all | [H005] Vehicle unable to charge |  |  |  |  | E1 | Driving in waterlogged city conditions during rain, with both driver and goods onboard and any traffic density, results in an E1 exposure due to the low likelihood of hazardous events under these conditions
HE66889 | Expressway | Off-road / potholes | Rain | Driver + Peoples Including Elderly, children, Disabled + Low density traffic |  | Drive | Any vehicle speed | none | [F025] Provide max allowed charge current signal | [MF139] Does NOT provide signal at all | [H005] Vehicle unable to charge |  |  |  |  | E1 | Rain on the expressway occurs only during certain months of the year, coupled with low traffic density and off road resulting in an E2 exposure
HE66890 | City | Paved | Fog / low visibility | Driver + Peoples Including Elderly, children, Disabled + Low traffic density |  | Drive | High vehicle speed | none | [F025] Provide max allowed charge current signal | [MF139] Does NOT provide signal at all | [H005] Vehicle unable to charge |  |  |  |  | E2 | Driving in city conditions with fog, low visibility, and passengers (including elderly, children, and disabled) results in an E2 exposure due to the moderate likelihood of hazardous events
HE66891 | City | Paved wet | Rain | Driver + Peoples Including Elderly, children, Disabled + High traffic density |  | Drive | Low vehicle speed | none | [F025] Provide max allowed charge current signal | [MF139] Does NOT provide signal at all | [H005] Vehicle unable to charge |  |  |  |  | E4 | Rains occur only a few times a year in city areas, resulting in an E2 exposure
HE66892 | Expressway | Any Road Condition | Any Environment | Only Driver + Any density traffic |  | Drive | Any vehicle speed | none | [F025] Provide max allowed charge current signal | [MF139] Does NOT provide signal at all | [H005] Vehicle unable to charge |  |  |  |  | E2 | Any speed driving on expressways in any enviroment results in an E4 exposure due to the high likelihood of hazardous events under these conditions
HE66893 | City | Any Road Condition | Any Environment | Driver + Peoples Including Elderly, children, Disabled + Any traffic density |  | Drive | Any vehicle speed | none | [F025] Provide max allowed charge current signal | [MF139] Does NOT provide signal at all | [H005] Vehicle unable to charge |  |  |  |  | E4 | Place holder for miscellaneos xx
HE66894 | Expressway | Paved wet | Rain | Driver + Peoples Including Elderly, children, Disabled + Low density traffic |  | Drive | Any vehicle speed | none | [F025] Provide max allowed charge current signal | [MF139] Does NOT provide signal at all | [H005] Vehicle unable to charge |  |  |  |  | E4 | Rains occur only a few times a year in expressway areas, resulting in an E2 exposure
HE66895 | Expressway | Off-road / potholes | Fog / low visibility | Driver + Peoples Including Elderly, children, Disabled + Low density traffic |  | Drive | Any vehicle speed | none | [F025] Provide max allowed charge current signal | [MF139] Does NOT provide signal at all | [H005] Vehicle unable to charge |  |  |  |  | E1 | Fog on the expressway occurs only during certain months of the year, coupled with low traffic density and off road resulting in an E2 exposure
HE66896 | Any location | Any Road Condition | High Temperature | Driver + Peoples Including Elderly, children, Disabled + Any traffic density |  | Charging | Not Moving | none | [F025] Provide max allowed charge current signal | [MF139] Does NOT provide signal at all | [H005] Vehicle unable to charge |  |  |  |  | E4 | Buses undergo charging frequently, resulting in an E4 exposure due to the high frequency of potential exposure during these operations.
HE66897 | Any location | Paved wet | Rain | Driver + Peoples Including Elderly, children, Disabled + Any traffic density |  | Charging | Not Moving | none | [F025] Provide max allowed charge current signal | [MF139] Does NOT provide signal at all | [H005] Vehicle unable to charge |  |  |  |  | E3 | Charging under wet and rainy conditions at various locations is moderately frequent in India, resulting in an E3 exposure.
HE66898 | Mountain | Off-road / potholes | Fog / low visibility | Driver + Peoples Including Elderly, children, Disabled + Any traffic density |  | Drive | Any vehicle speed | none | [F025] Provide max allowed charge current signal | [MF139] Does NOT provide signal at all | [H005] Vehicle unable to charge |  |  |  |  | E2 | Fog and low visibility occur only a few times a year in mountainous areas, resulting in an E2 exposure
HE66899 | Mountain | Confined spaces | Any temperature | Driver + Peoples Including Elderly, children, Disabled + Low density traffic |  | Drive | Any vehicle speed | none | [F025] Provide max allowed charge current signal | [MF139] Does NOT provide signal at all | [H005] Vehicle unable to charge |  |  |  |  | E1 | Bus travel through tunnels occurs only a few times during a journey, as tunnels are infrequent, even with low traffic density. considering the expesswasy tunnels.
HE66900 | Mountain | Any Road Condition | Any Environment | Driver + Peoples Including Elderly, children, Disabled + Any traffic density |  | Breakdown | Not Moving | none | [F025] Provide max allowed charge current signal | [MF139] Does NOT provide signal at all | [H005] Vehicle unable to charge |  |  |  |  | E2 | Breakdowns are anticipated to occur occasionally, resulting in an E2 exposure as the likelihood of hazardous events is low but not negligible, with infrequent occurrence during operational scenarios.
HE66901 | Expressway | Off-road / potholes | Any temperature | Driver + Peoples Including Elderly, children, Disabled + High traffic density |  | Drive | Any vehicle speed | none | [F025] Provide max allowed charge current signal | [MF139] Does NOT provide signal at all | [H005] Vehicle unable to charge |  |  |  |  | E2 | Off-road patches on the expressway, commonly present due to ongoing construction, occur frequently even with high traffic density, resulting in an E3 exposure
HE66902 | Expressway | Off-road / potholes | Fog / low visibility | Driver + Peoples Including Elderly, children, Disabled + High traffic density |  | Drive | Any vehicle speed | none | [F025] Provide max allowed charge current signal | [MF139] Does NOT provide signal at all | [H005] Vehicle unable to charge |  |  |  |  | E1 | Fog on the expressway occurs only during certain months of the year, coupled with high traffic density and off road , resulting in an E2 exposure
HE66903 | Mountain | Any Road Condition | Rain | Driver + Peoples Including Elderly, children, Disabled + Any traffic density |  | Parked | Not Moving | none | [F025] Provide max allowed charge current signal | [MF139] Does NOT provide signal at all | [H005] Vehicle unable to charge |  |  |  |  | E3 | Parking in mountainous areas with any road condition during rain results in an E3 exposure due to the moderate likelihood of hazardous events under these conditions.
HE66904 | Mountain | Off-road / potholes | Rain | Driver + Peoples Including Elderly, children, Disabled + Any traffic density |  | Drive | Any vehicle speed | none | [F025] Provide max allowed charge current signal | [MF139] Does NOT provide signal at all | [H005] Vehicle unable to charge |  |  |  |  | E2 | Rains occur only a few times a year in mountainous areas, resulting in an E2 exposure
HE66905 | Mountain | Any Road Condition | Any Environment | Only Driver + Any density traffic |  | Drive | Any vehicle speed | none | [F025] Provide max allowed charge current signal | [MF139] Does NOT provide signal at all | [H005] Vehicle unable to charge |  |  |  |  | E2 | Any speed driving on mountains in any enviroment results in an E4 exposure due to the high likelihood of hazardous events under these conditions
HE66906 | Expressway | Paved | Fog / low visibility | Driver + Peoples Including Elderly, children, Disabled + Low density traffic |  | Drive | High vehicle speed | none | [F025] Provide max allowed charge current signal | [MF139] Does NOT provide signal at all | [H005] Vehicle unable to charge |  |  |  |  | E3 | Fog on the expressway occurs only during certain months of the year, coupled with high traffic density, resulting in an E2 exposure
HE66907 | Expressway | Paved wet | Fog / low visibility | Driver + Peoples Including Elderly, children, Disabled + Any density traffic |  | Drive | Any vehicle speed | none | [F025] Provide max allowed charge current signal | [MF139] Does NOT provide signal at all | [H005] Vehicle unable to charge |  |  |  |  | E1 | Driving on paved wet expressways in fog or low visibility, with low traffic density and the presence of driver and goods, results in an E1 exposure due to the low likelihood of hazardous events under these conditions.
HE66908 | Any location | Any Road Condition | Any environment | Driver + Peoples Including Elderly, children, Disabled + Any traffic density |  | Charging | Not Moving | none | [F025] Provide max allowed charge current signal | [MF139] Does NOT provide signal at all | [H005] Vehicle unable to charge |  |  |  |  | E4 | Buses undergo charging frequently, resulting in an E4 exposure due to the high frequency of potential exposure during these operations.
HE66909 | Mountain | Paved wet | Rain | Driver + Peoples Including Elderly, children, Disabled + Any traffic density |  | Drive | Any vehicle speed | none | [F025] Provide max allowed charge current signal | [MF139] Does NOT provide signal at all | [H005] Vehicle unable to charge |  |  |  |  | E3 | Rains occur only a few times a year in mountainous areas, resulting in an E2 exposure | [5 empty] | depends
HE66910 | Mountain | Any Road Condition | Any Temperature | Driver + Peoples Including Elderly, children, Disabled + Any traffic density |  | Parked | Not Moving | none | [F025] Provide max allowed charge current signal | [MF139] Does NOT provide signal at all | [H005] Vehicle unable to charge |  |  |  |  | E4 | Bus parking in various locations and conditions results in an E4 exposure due to the high frequency of potential hazardous events.
HE66911 | Any location | Any Road Condition | Any Environment | Driver + Peoples Including Elderly, children, Disabled + Any traffic density |  | Breakdown | Not Moving | none | [F025] Provide max allowed charge current signal | [MF139] Does NOT provide signal at all | [H005] Vehicle unable to charge |  |  |  |  | E2 | Breakdowns are anticipated to occur occasionally, resulting in an E2 exposure as the likelihood of hazardous events is low but not negligible, with infrequent occurrence during operational scenarios. | [5 empty] | Difficult disabled people
HE66912 | City | Paved | Any Temperature | Driver + Peoples Including Elderly, children, Disabled + Low traffic density |  | Drive | High vehicle speed | none | [F025] Provide max allowed charge current signal | [MF139] Does NOT provide signal at all | [H005] Vehicle unable to charge |  |  |  |  | E4 | Driving in city conditions with paved road type and environmental factors results in an E4 exposure due to the high frequency of potential hazardous events in such scenarios
HE66913 | City | Paved | Fog / low visibility | Driver + Peoples Including Elderly, children, Disabled + High traffic density |  | Drive | Low vehicle speed | none | [F025] Provide max allowed charge current signal | [MF139] Does NOT provide signal at all | [H005] Vehicle unable to charge |  |  |  |  | E2 | Driving in city conditions with paved road type and environmental factors results in an E4 exposure due to the high frequency of potential hazardous events in such scenarios
HE66914 | Expressway | Paved | Fog / low visibility | Driver + Peoples Including Elderly, children, Disabled + High traffic density |  | Drive | Low vehicle speed | none | [F025] Provide max allowed charge current signal | [MF139] Does NOT provide signal at all | [H005] Vehicle unable to charge |  |  |  |  | E3 | Fog on the expressway occurs only during certain months of the year, coupled with low traffic density, resulting in an E2 exposure
HE66915 | Any location | Confined spaces | Any Temperature | Any Occupant + High traffic density |  | Parked | Not Moving | none | [F025] Provide max allowed charge current signal | [MF139] Does NOT provide signal at all | [H005] Vehicle unable to charge |  |  |  |  | E4 | Bus parking in various locations and conditions results in an E4 exposure due to the high frequency of potential hazardous events. xx in cities
HE66916 | City | Any Road Condition | Any Environment | Only Driver + Any density traffic |  | Drive | Any vehicle speed | none | [F025] Provide max allowed charge current signal | [MF139] Does NOT provide signal at all | [H005] Vehicle unable to charge |  |  |  |  | E4 | Driving in city conditions with any road type and environmental factors results in an E4 exposure due to the high frequency of potential hazardous events in such scenarios
HE66917 | Mountain | Confined spaces | Any temperature | Driver + Peoples Including Elderly, children, Disabled + High traffic density |  | Drive | Any vehicle speed | none | [F025] Provide max allowed charge current signal | [MF139] Does NOT provide signal at all | [H005] Vehicle unable to charge |  |  |  |  | E1 | Bus travel through tunnels occurs only a few times during a journey, as tunnels are infrequent, even with low traffic density. considering the expesswasy tunnels.
HE66918 | City | Off-road / potholes | Fog / low visibility | Driver + Peoples Including Elderly, children, Disabled + Any traffic density |  | Drive | Any vehicle speed | none | [F025] Provide max allowed charge current signal | [MF139] Does NOT provide signal at all | [H005] Vehicle unable to charge |  |  |  |  | E2 | Driving in city conditions with fog, low visibility, and passengers (including elderly, children, and disabled) results in an E2 exposure due to the moderate likelihood of hazardous events
HE66919 | City | Paved wet | Rain | Driver + Peoples Including Elderly, children, Disabled + Low traffic density |  | Drive | High vehicle speed | none | [F025] Provide max allowed charge current signal | [MF139] Does NOT provide signal at all | [H005] Vehicle unable to charge |  |  |  |  | E4 | Rains occur only a few times a year in city areas, resulting in an E2 exposure