## Report
ID | Location | Road Conditions | Environment | Traffic and People | Operation Mode of Item | Item Usage | Vehicle Speed | Further Situation Properties | Function | Malfunctioning Behaviour | Hazard | Potential Effect | Accident Type | Severity | Severity Comment | Exposure | Exposure Comment | Controllability | Controllability Comment | ASIL | Safety Goal | Safe State | Assumptions and Comments
HE67262 | Mountain | Any Road Condition | Any Environment | Driver + Peoples Including Elderly, children, Disabled + Any traffic density |  | Breakdown | Not Moving | none | [F026] Provide max allowed discharge current signal | [MF145] Does NOT provide signal at all | [H004] Vehicle suddenly unable to discharge / sudden loss of power |  |  |  |  | E2 | Breakdowns are anticipated to occur occasionally, resulting in an E2 exposure as the likelihood of hazardous events is low but not negligible, with infrequent occurrence during operational scenarios.
HE67273 | Any location | Any Road Condition | Any Environment | Driver + Peoples Including Elderly, children, Disabled + Any traffic density |  | Breakdown | Not Moving | none | [F026] Provide max allowed discharge current signal | [MF145] Does NOT provide signal at all | [H004] Vehicle suddenly unable to discharge / sudden loss of power |  |  |  |  | E2 | Breakdowns are anticipated to occur occasionally, resulting in an E2 exposure as the likelihood of hazardous events is low but not negligible, with infrequent occurrence during operational scenarios. | [5 empty] | Difficult disabled people
HE67312 | Mountain | Any Road Condition | Any Environment | Driver + Peoples Including Elderly, children, Disabled + Any traffic density |  | Breakdown | Not Moving | none | [F026] Provide max allowed discharge current signal | [MF150] Erratic signal / values published | [H004] Vehicle suddenly unable to discharge / sudden loss of power |  |  |  |  | E2 | Breakdowns are anticipated to occur occasionally, resulting in an E2 exposure as the likelihood of hazardous events is low but not negligible, with infrequent occurrence during operational scenarios.
HE67323 | Any location | Any Road Condition | Any Environment | Driver + Peoples Including Elderly, children, Disabled + Any traffic density |  | Breakdown | Not Moving | none | [F026] Provide max allowed discharge current signal | [MF150] Erratic signal / values published | [H004] Vehicle suddenly unable to discharge / sudden loss of power |  |  |  |  | E2 | Breakdowns are anticipated to occur occasionally, resulting in an E2 exposure as the likelihood of hazardous events is low but not negligible, with infrequent occurrence during operational scenarios. | [5 empty] | Difficult disabled people
HE67362 | Mountain | Any Road Condition | Any Environment | Driver + Peoples Including Elderly, children, Disabled + Any traffic density |  | Breakdown | Not Moving | none | [F026] Provide max allowed discharge current signal | [MF148] Signal frequency HIGHER than required | [5 empty] | E2 | Breakdowns are anticipated to occur occasionally, resulting in an E2 exposure as the likelihood of hazardous events is low but not negligible, with infrequent occurrence during operational scenarios.
HE67373 | Any location | Any Road Condition | Any Environment | Driver + Peoples Including Elderly, children, Disabled + Any traffic density |  | Breakdown | Not Moving | none | [F026] Provide max allowed discharge current signal | [MF148] Signal frequency HIGHER than required | [5 empty] | E2 | Breakdowns are anticipated to occur occasionally, resulting in an E2 exposure as the likelihood of hazardous events is low but not negligible, with infrequent occurrence during operational scenarios. | [5 empty] | Difficult disabled people
HE67412 | Mountain | Any Road Condition | Any Environment | Driver + Peoples Including Elderly, children, Disabled + Any traffic density |  | Breakdown | Not Moving | none | [F026] Provide max allowed discharge current signal | [MF146] Provides values MORE than actual | [H010] Battery overheating |  |  |  |  | E2 | Breakdowns are anticipated to occur occasionally, resulting in an E2 exposure as the likelihood of hazardous events is low but not negligible, with infrequent occurrence during operational scenarios.
HE67423 | Any location | Any Road Condition | Any Environment | Driver + Peoples Including Elderly, children, Disabled + Any traffic density |  | Breakdown | Not Moving | none | [F026] Provide max allowed discharge current signal | [MF146] Provides values MORE than actual | [H010] Battery overheating |  |  |  |  | E2 | Breakdowns are anticipated to occur occasionally, resulting in an E2 exposure as the likelihood of hazardous events is low but not negligible, with infrequent occurrence during operational scenarios. | [5 empty] | Difficult disabled people
HE67462 | Mountain | Any Road Condition | Any Environment | Driver + Peoples Including Elderly, children, Disabled + Any traffic density |  | Breakdown | Not Moving | none | [F026] Provide max allowed discharge current signal | [MF147] Provides values LESS than actual | [H004] Vehicle suddenly unable to discharge / sudden loss of power |  |  |  |  | E2 | Breakdowns are anticipated to occur occasionally, resulting in an E2 exposure as the likelihood of hazardous events is low but not negligible, with infrequent occurrence during operational scenarios.
HE67473 | Any location | Any Road Condition | Any Environment | Driver + Peoples Including Elderly, children, Disabled + Any traffic density |  | Breakdown | Not Moving | none | [F026] Provide max allowed discharge current signal | [MF147] Provides values LESS than actual | [H004] Vehicle suddenly unable to discharge / sudden loss of power |  |  |  |  | E2 | Breakdowns are anticipated to occur occasionally, resulting in an E2 exposure as the likelihood of hazardous events is low but not negligible, with infrequent occurrence during operational scenarios. | [5 empty] | Difficult disabled people
HE67512 | Mountain | Any Road Condition | Any Environment | Driver + Peoples Including Elderly, children, Disabled + Any traffic density |  | Breakdown | Not Moving | none | [F026] Provide max allowed discharge current signal | [MF149] Signal frequency LOWER than required | [H004] Vehicle suddenly unable to discharge / sudden loss of power |  |  |  |  | E2 | Breakdowns are anticipated to occur occasionally, resulting in an E2 exposure as the likelihood of hazardous events is low but not negligible, with infrequent occurrence during operational scenarios.
HE67523 | Any location | Any Road Condition | Any Environment | Driver + Peoples Including Elderly, children, Disabled + Any traffic density |  | Breakdown | Not Moving | none | [F026] Provide max allowed discharge current signal | [MF149] Signal frequency LOWER than required | [H004] Vehicle suddenly unable to discharge / sudden loss of power |  |  |  |  | E2 | Breakdowns are anticipated to occur occasionally, resulting in an E2 exposure as the likelihood of hazardous events is low but not negligible, with infrequent occurrence during operational scenarios. | [5 empty] | Difficult disabled people
HE67232 | City | Paved wet | Fog / low visibility | Driver + Peoples Including Elderly, children, Disabled + Any traffic density |  | Drive | Any vehicle speed | none | [F026] Provide max allowed discharge current signal | [MF145] Does NOT provide signal at all | [H004] Vehicle suddenly unable to discharge / sudden loss of power |  |  |  |  | E1 | Driving in city conditions with fog, low visibility, and passengers (including elderly, children, and disabled) results in an E2 exposure due to the moderate likelihood of hazardous events
HE67233 | Mountain | Paved | Any temperature | Driver + Peoples Including Elderly, children, Disabled + Any traffic density |  | Drive | Any vehicle speed | none | [F026] Provide max allowed discharge current signal | [MF145] Does NOT provide signal at all | [H004] Vehicle suddenly unable to discharge / sudden loss of power |  |  |  |  | E4 | Driving on paved mountain roads at any speed and temperature results in an E4 exposure due to the high likelihood of hazardous events in these conditions.
HE67234 | Expressway | Paved wet | Any temperature | Driver + Peoples Including Elderly, children, Disabled + Any density traffic |  | Drive | Any vehicle speed | none | [F026] Provide max allowed discharge current signal | [MF145] Does NOT provide signal at all | [H004] Vehicle suddenly unable to discharge / sudden loss of power |  |  |  |  | E1 | Paved wet road conditions on the expressway occur very rarely throughout the year, regardless of temperature, even with high traffic density, resulting in an E2 exposure.
HE67236 | City | Off-road / potholes | Rain | Driver + Peoples Including Elderly, children, Disabled + Any traffic density |  | Drive | Any vehicle speed | none | [F026] Provide max allowed discharge current signal | [MF145] Does NOT provide signal at all | [H004] Vehicle suddenly unable to discharge / sudden loss of power |  |  |  |  | E2 | Rains in the city occurs only during certain months of the year, regardless of traffic density and off road , resulting in an E2 exposure
HE67237 | City | Off-road / potholes | Any temperature | Driver + Peoples Including Elderly, children, Disabled + Any traffic density |  | Drive | Any vehicle speed | none | [F026] Provide max allowed discharge current signal | [MF145] Does NOT provide signal at all | [H004] Vehicle suddenly unable to discharge / sudden loss of power |  |  |  |  | E4 | Driving in city conditions with off road type and environmental factors results in an E4 exposure due to the high frequency of potential hazardous events in such scenarios
HE67238 | Mountain | Paved | Fog / low visibility | Driver + Peoples Including Elderly, children, Disabled + Any traffic density |  | Drive | Any vehicle speed | none | [F026] Provide max allowed discharge current signal | [MF145] Does NOT provide signal at all | [H004] Vehicle suddenly unable to discharge / sudden loss of power |  |  |  |  | E2 | Fog and low visibility occur only a few times a year in mountainous areas, resulting in an E2 exposure
HE67239 | City | Paved | Fog / low visibility | Driver + Peoples Including Elderly, children, Disabled + Any traffic density |  | Drive | Any vehicle speed | none | [F026] Provide max allowed discharge current signal | [MF145] Does NOT provide signal at all | [H004] Vehicle suddenly unable to discharge / sudden loss of power |  |  |  |  | E2 | Driving in city conditions with paved road type and environmental factors results in an E4 exposure due to the high frequency of potential hazardous events in such scenarios xx
HE67240 | Expressway | Paved | Any temperature | Driver + Peoples Including Elderly, children, Disabled + Low density traffic |  | Drive | High vehicle speed | none | [F026] Provide max allowed discharge current signal | [MF145] Does NOT provide signal at all | [H004] Vehicle suddenly unable to discharge / sudden loss of power |  |  |  |  | E4 | High-speed driving on paved expressways in any temperature results in an E4 exposure due to the high likelihood of hazardous events under these conditions
HE67241 | City | Paved | Any Temperature | Driver + Peoples Including Elderly, children, Disabled + Any traffic density |  | Drive | Any vehicle speed | none | [F026] Provide max allowed discharge current signal | [MF145] Does NOT provide signal at all | [H004] Vehicle suddenly unable to discharge / sudden loss of power |  |  |  |  | E4 | Driving in city conditions with paved road type and environmental factors results in an E4 exposure due to the high frequency of potential hazardous events in such scenarios xx
HE67242 | Expressway | Paved | Any temperature | Driver + Peoples Including Elderly, children, Disabled + High traffic density |  | Drive | Low vehicle speed | none | [F026] Provide max allowed discharge current signal | [MF145] Does NOT provide signal at all | [H004] Vehicle suddenly unable to discharge / sudden loss of power |  |  |  |  | E4 | Low-speed driving on paved expressways in any temperature results in an E4 exposure due to the high likelihood of hazardous events under these conditions
HE67243 | Expressway | Off-road / potholes | Any temperature | Driver + Peoples Including Elderly, children, Disabled + Low density traffic |  | Drive | Any vehicle speed | none | [F026] Provide max allowed discharge current signal | [MF145] Does NOT provide signal at all | [H004] Vehicle suddenly unable to discharge / sudden loss of power |  |  |  |  | E2 | Off-road patches on the expressway, commonly present due to ongoing construction, occur frequently even with low traffic density, resulting in an E3 exposure
HE67244 | Expressway | Off-road / potholes | Rain | Driver + Peoples Including Elderly, children, Disabled + High traffic density |  | Drive | Any vehicle speed | none | [F026] Provide max allowed discharge current signal | [MF145] Does NOT provide signal at all | [H004] Vehicle suddenly unable to discharge / sudden loss of power |  |  |  |  | E1 | Rains on the expressway occurs only during certain months of the year, coupled with high traffic density and off road , resulting in an E2 exposure
HE67245 | City | Paved | Any Temperature | Driver + Peoples Including Elderly, children, Disabled + High traffic density |  | Drive | Low vehicle speed | none | [F026] Provide max allowed discharge current signal | [MF145] Does NOT provide signal at all | [H004] Vehicle suddenly unable to discharge / sudden loss of power |  |  |  |  | E4 | Driving in city conditions with paved road type and environmental factors results in an E4 exposure due to the high frequency of potential hazardous events in such scenarios
HE67246 | City | Paved wet | Any Temperature | Driver + Peoples Including Elderly, children, Disabled + Any traffic density |  | Drive | Any vehicle speed | none | [F026] Provide max allowed discharge current signal | [MF145] Does NOT provide signal at all | [H004] Vehicle suddenly unable to discharge / sudden loss of power |  |  |  |  | E1 | Driving in city conditions with rain and passengers (including elderly, children, and disabled) results in an E2 exposure due to the moderate likelihood of hazardous events
HE67247 | Mountain | Off-road / potholes | Any temperature | Driver + Peoples Including Elderly, children, Disabled + Any traffic density |  | Drive | Any vehicle speed | none | [F026] Provide max allowed discharge current signal | [MF145] Does NOT provide signal at all | [H004] Vehicle suddenly unable to discharge / sudden loss of power |  |  |  |  | E3 | Off-road patches on the mountains, commonly present due to ongoing construction, occur frequently regardless of traffic density, resulting in an E3 exposure
HE67248 | Expressway | Paved wet | Rain | Driver + Peoples Including Elderly, children, Disabled + High traffic density |  | Drive | Any vehicle speed | none | [F026] Provide max allowed discharge current signal | [MF145] Does NOT provide signal at all | [H004] Vehicle suddenly unable to discharge / sudden loss of power |  |  |  |  | E4 | Rains occur only a few times a year in expressway areas, resulting in an E2 exposure
HE67250 | City | Water Logged | Rain | Driver + Peoples Including Elderly, children, Disabled + Any traffic density |  | Drive | Any vehicle speed | none | [F026] Provide max allowed discharge current signal | [MF145] Does NOT provide signal at all | [H004] Vehicle suddenly unable to discharge / sudden loss of power |  |  |  |  | E1 | Driving in waterlogged city conditions during rain, with both driver and goods onboard and any traffic density, results in an E1 exposure due to the low likelihood of hazardous events under these conditions
HE67251 | Expressway | Off-road / potholes | Rain | Driver + Peoples Including Elderly, children, Disabled + Low density traffic |  | Drive | Any vehicle speed | none | [F026] Provide max allowed discharge current signal | [MF145] Does NOT provide signal at all | [H004] Vehicle suddenly unable to discharge / sudden loss of power |  |  |  |  | E1 | Rain on the expressway occurs only during certain months of the year, coupled with low traffic density and off road resulting in an E2 exposure
HE67252 | City | Paved | Fog / low visibility | Driver + Peoples Including Elderly, children, Disabled + Low traffic density |  | Drive | High vehicle speed | none | [F026] Provide max allowed discharge current signal | [MF145] Does NOT provide signal at all | [H004] Vehicle suddenly unable to discharge / sudden loss of power |  |  |  |  | E2 | Driving in city conditions with fog, low visibility, and passengers (including elderly, children, and disabled) results in an E2 exposure due to the moderate likelihood of hazardous events
HE67253 | City | Paved wet | Rain | Driver + Peoples Including Elderly, children, Disabled + High traffic density |  | Drive | Low vehicle speed | none | [F026] Provide max allowed discharge current signal | [MF145] Does NOT provide signal at all | [H004] Vehicle suddenly unable to discharge / sudden loss of power |  |  |  |  | E4 | Rains occur only a few times a year in city areas, resulting in an E2 exposure
HE67254 | Expressway | Any Road Condition | Any Environment | Only Driver + Any density traffic |  | Drive | Any vehicle speed | none | [F026] Provide max allowed discharge current signal | [MF145] Does NOT provide signal at all | [H004] Vehicle suddenly unable to discharge / sudden loss of power |  |  |  |  | E2 | Any speed driving on expressways in any enviroment results in an E4 exposure due to the high likelihood of hazardous events under these conditions
HE67255 | City | Any Road Condition | Any Environment | Driver + Peoples Including Elderly, children, Disabled + Any traffic density |  | Drive | Any vehicle speed | none | [F026] Provide max allowed discharge current signal | [MF145] Does NOT provide signal at all | [H004] Vehicle suddenly unable to discharge / sudden loss of power |  |  |  |  | E4 | Place holder for miscellaneos xx
HE67256 | Expressway | Paved wet | Rain | Driver + Peoples Including Elderly, children, Disabled + Low density traffic |  | Drive | Any vehicle speed | none | [F026] Provide max allowed discharge current signal | [MF145] Does NOT provide signal at all | [H004] Vehicle suddenly unable to discharge / sudden loss of power |  |  |  |  | E4 | Rains occur only a few times a year in expressway areas, resulting in an E2 exposure
HE67257 | Expressway | Off-road / potholes | Fog / low visibility | Driver + Peoples Including Elderly, children, Disabled + Low density traffic |  | Drive | Any vehicle speed | none | [F026] Provide max allowed discharge current signal | [MF145] Does NOT provide signal at all | [H004] Vehicle suddenly unable to discharge / sudden loss of power |  |  |  |  | E1 | Fog on the expressway occurs only during certain months of the year, coupled with low traffic density and off road resulting in an E2 exposure
HE67260 | Mountain | Off-road / potholes | Fog / low visibility | Driver + Peoples Including Elderly, children, Disabled + Any traffic density |  | Drive | Any vehicle speed | none | [F026] Provide max allowed discharge current signal | [MF145] Does NOT provide signal at all | [H004] Vehicle suddenly unable to discharge / sudden loss of power |  |  |  |  | E2 | Fog and low visibility occur only a few times a year in mountainous areas, resulting in an E2 exposure
HE67261 | Mountain | Confined spaces | Any temperature | Driver + Peoples Including Elderly, children, Disabled + Low density traffic |  | Drive | Any vehicle speed | none | [F026] Provide max allowed discharge current signal | [MF145] Does NOT provide signal at all | [H004] Vehicle suddenly unable to discharge / sudden loss of power |  |  |  |  | E1 | Bus travel through tunnels occurs only a few times during a journey, as tunnels are infrequent, even with low traffic density. considering the expesswasy tunnels.
HE67263 | Expressway | Off-road / potholes | Any temperature | Driver + Peoples Including Elderly, children, Disabled + High traffic density |  | Drive | Any vehicle speed | none | [F026] Provide max allowed discharge current signal | [MF145] Does NOT provide signal at all | [H004] Vehicle suddenly unable to discharge / sudden loss of power |  |  |  |  | E2 | Off-road patches on the expressway, commonly present due to ongoing construction, occur frequently even with high traffic density, resulting in an E3 exposure
HE67264 | Expressway | Off-road / potholes | Fog / low visibility | Driver + Peoples Including Elderly, children, Disabled + High traffic density |  | Drive | Any vehicle speed | none | [F026] Provide max allowed discharge current signal | [MF145] Does NOT provide signal at all | [H004] Vehicle suddenly unable to discharge / sudden loss of power |  |  |  |  | E1 | Fog on the expressway occurs only during certain months of the year, coupled with high traffic density and off road , resulting in an E2 exposure
HE67266 | Mountain | Off-road / potholes | Rain | Driver + Peoples Including Elderly, children, Disabled + Any traffic density |  | Drive | Any vehicle speed | none | [F026] Provide max allowed discharge current signal | [MF145] Does NOT provide signal at all | [H004] Vehicle suddenly unable to discharge / sudden loss of power |  |  |  |  | E2 | Rains occur only a few times a year in mountainous areas, resulting in an E2 exposure
HE67267 | Mountain | Any Road Condition | Any Environment | Only Driver + Any density traffic |  | Drive | Any vehicle speed | none | [F026] Provide max allowed discharge current signal | [MF145] Does NOT provide signal at all | [H004] Vehicle suddenly unable to discharge / sudden loss of power |  |  |  |  | E2 | Any speed driving on mountains in any enviroment results in an E4 exposure due to the high likelihood of hazardous events under these conditions
HE67268 | Expressway | Paved | Fog / low visibility | Driver + Peoples Including Elderly, children, Disabled + Low density traffic |  | Drive | High vehicle speed | none | [F026] Provide max allowed discharge current signal | [MF145] Does NOT provide signal at all | [H004] Vehicle suddenly unable to discharge / sudden loss of power |  |  |  |  | E3 | Fog on the expressway occurs only during certain months of the year, coupled with high traffic density, resulting in an E2 exposure
HE67269 | Expressway | Paved wet | Fog / low visibility | Driver + Peoples Including Elderly, children, Disabled + Any density traffic |  | Drive | Any vehicle speed | none | [F026] Provide max allowed discharge current signal | [MF145] Does NOT provide signal at all | [H004] Vehicle suddenly unable to discharge / sudden loss of power |  |  |  |  | E1 | Driving on paved wet expressways in fog or low visibility, with low traffic density and the presence of driver and goods, results in an E1 exposure due to the low likelihood of hazardous events under these conditions.
HE67271 | Mountain | Paved wet | Rain | Driver + Peoples Including Elderly, children, Disabled + Any traffic density |  | Drive | Any vehicle speed | none | [F026] Provide max allowed discharge current signal | [MF145] Does NOT provide signal at all | [H004] Vehicle suddenly unable to discharge / sudden loss of power |  |  |  |  | E3 | Rains occur only a few times a year in mountainous areas, resulting in an E2 exposure | [5 empty] | depends
HE67274 | City | Paved | Any Temperature | Driver + Peoples Including Elderly, children, Disabled + Low traffic density |  | Drive | High vehicle speed | none | [F026] Provide max allowed discharge current signal | [MF145] Does NOT provide signal at all | [H004] Vehicle suddenly unable to discharge / sudden loss of power |  |  |  |  | E4 | Driving in city conditions with paved road type and environmental factors results in an E4 exposure due to the high frequency of potential hazardous events in such scenarios
HE67275 | City | Paved | Fog / low visibility | Driver + Peoples Including Elderly, children, Disabled + High traffic density |  | Drive | Low vehicle speed | none | [F026] Provide max allowed discharge current signal | [MF145] Does NOT provide signal at all | [H004] Vehicle suddenly unable to discharge / sudden loss of power |  |  |  |  | E2 | Driving in city conditions with paved road type and environmental factors results in an E4 exposure due to the high frequency of potential hazardous events in such scenarios
HE67276 | Expressway | Paved | Fog / low visibility | Driver + Peoples Including Elderly, children, Disabled + High traffic density |  | Drive | Low vehicle speed | none | [F026] Provide max allowed discharge current signal | [MF145] Does NOT provide signal at all | [H004] Vehicle suddenly unable to discharge / sudden loss of power |  |  |  |  | E3 | Fog on the expressway occurs only during certain months of the year, coupled with low traffic density, resulting in an E2 exposure
HE67278 | City | Any Road Condition | Any Environment | Only Driver + Any density traffic |  | Drive | Any vehicle speed | none | [F026] Provide max allowed discharge current signal | [MF145] Does NOT provide signal at all | [H004] Vehicle suddenly unable to discharge / sudden loss of power |  |  |  |  | E4 | Driving in city conditions with any road type and environmental factors results in an E4 exposure due to the high frequency of potential hazardous events in such scenarios
HE67279 | Mountain | Confined spaces | Any temperature | Driver + Peoples Including Elderly, children, Disabled + High traffic density |  | Drive | Any vehicle speed | none | [F026] Provide max allowed discharge current signal | [MF145] Does NOT provide signal at all | [H004] Vehicle suddenly unable to discharge / sudden loss of power |  |  |  |  | E1 | Bus travel through tunnels occurs only a few times during a journey, as tunnels are infrequent, even with low traffic density. considering the expesswasy tunnels.
HE67280 | City | Off-road / potholes | Fog / low visibility | Driver + Peoples Including Elderly, children, Disabled + Any traffic density |  | Drive | Any vehicle speed | none | [F026] Provide max allowed discharge current signal | [MF145] Does NOT provide signal at all | [H004] Vehicle suddenly unable to discharge / sudden loss of power |  |  |  |  | E2 | Driving in city conditions with fog, low visibility, and passengers (including elderly, children, and disabled) results in an E2 exposure due to the moderate likelihood of hazardous events
HE67281 | City | Paved wet | Rain | Driver + Peoples Including Elderly, children, Disabled + Low traffic density |  | Drive | High vehicle speed | none | [F026] Provide max allowed discharge current signal | [MF145] Does NOT provide signal at all | [H004] Vehicle suddenly unable to discharge / sudden loss of power |  |  |  |  | E4 | Rains occur only a few times a year in city areas, resulting in an E2 exposure
HE67282 | City | Paved wet | Fog / low visibility | Driver + Peoples Including Elderly, children, Disabled + Any traffic density |  | Drive | Any vehicle speed | none | [F026] Provide max allowed discharge current signal | [MF150] Erratic signal / values published | [H004] Vehicle suddenly unable to discharge / sudden loss of power |  |  |  |  | E1 | Driving in city conditions with fog, low visibility, and passengers (including elderly, children, and disabled) results in an E2 exposure due to the moderate likelihood of hazardous events
HE67283 | Mountain | Paved | Any temperature | Driver + Peoples Including Elderly, children, Disabled + Any traffic density |  | Drive | Any vehicle speed | none | [F026] Provide max allowed discharge current signal | [MF150] Erratic signal / values published | [H004] Vehicle suddenly unable to discharge / sudden loss of power |  |  |  |  | E4 | Driving on paved mountain roads at any speed and temperature results in an E4 exposure due to the high likelihood of hazardous events in these conditions.
HE67284 | Expressway | Paved wet | Any temperature | Driver + Peoples Including Elderly, children, Disabled + Any density traffic |  | Drive | Any vehicle speed | none | [F026] Provide max allowed discharge current signal | [MF150] Erratic signal / values published | [H004] Vehicle suddenly unable to discharge / sudden loss of power |  |  |  |  | E1 | Paved wet road conditions on the expressway occur very rarely throughout the year, regardless of temperature, even with high traffic density, resulting in an E2 exposure.
HE67286 | City | Off-road / potholes | Rain | Driver + Peoples Including Elderly, children, Disabled + Any traffic density |  | Drive | Any vehicle speed | none | [F026] Provide max allowed discharge current signal | [MF150] Erratic signal / values published | [H004] Vehicle suddenly unable to discharge / sudden loss of power |  |  |  |  | E2 | Rains in the city occurs only during certain months of the year, regardless of traffic density and off road , resulting in an E2 exposure
HE67287 | City | Off-road / potholes | Any temperature | Driver + Peoples Including Elderly, children, Disabled + Any traffic density |  | Drive | Any vehicle speed | none | [F026] Provide max allowed discharge current signal | [MF150] Erratic signal / values published | [H004] Vehicle suddenly unable to discharge / sudden loss of power |  |  |  |  | E4 | Driving in city conditions with off road type and environmental factors results in an E4 exposure due to the high frequency of potential hazardous events in such scenarios
HE67288 | Mountain | Paved | Fog / low visibility | Driver + Peoples Including Elderly, children, Disabled + Any traffic density |  | Drive | Any vehicle speed | none | [F026] Provide max allowed discharge current signal | [MF150] Erratic signal / values published | [H004] Vehicle suddenly unable to discharge / sudden loss of power |  |  |  |  | E2 | Fog and low visibility occur only a few times a year in mountainous areas, resulting in an E2 exposure
HE67289 | City | Paved | Fog / low visibility | Driver + Peoples Including Elderly, children, Disabled + Any traffic density |  | Drive | Any vehicle speed | none | [F026] Provide max allowed discharge current signal | [MF150] Erratic signal / values published | [H004] Vehicle suddenly unable to discharge / sudden loss of power |  |  |  |  | E2 | Driving in city conditions with paved road type and environmental factors results in an E4 exposure due to the high frequency of potential hazardous events in such scenarios xx
HE67290 | Expressway | Paved | Any temperature | Driver + Peoples Including Elderly, children, Disabled + Low density traffic |  | Drive | High vehicle speed | none | [F026] Provide max allowed discharge current signal | [MF150] Erratic signal / values published | [H004] Vehicle suddenly unable to discharge / sudden loss of power |  |  |  |  | E4 | High-speed driving on paved expressways in any temperature results in an E4 exposure due to the high likelihood of hazardous events under these conditions
HE67291 | City | Paved | Any Temperature | Driver + Peoples Including Elderly, children, Disabled + Any traffic density |  | Drive | Any vehicle speed | none | [F026] Provide max allowed discharge current signal | [MF150] Erratic signal / values published | [H004] Vehicle suddenly unable to discharge / sudden loss of power |  |  |  |  | E4 | Driving in city conditions with paved road type and environmental factors results in an E4 exposure due to the high frequency of potential hazardous events in such scenarios xx
HE67292 | Expressway | Paved | Any temperature | Driver + Peoples Including Elderly, children, Disabled + High traffic density |  | Drive | Low vehicle speed | none | [F026] Provide max allowed discharge current signal | [MF150] Erratic signal / values published | [H004] Vehicle suddenly unable to discharge / sudden loss of power |  |  |  |  | E4 | Low-speed driving on paved expressways in any temperature results in an E4 exposure due to the high likelihood of hazardous events under these conditions
HE67293 | Expressway | Off-road / potholes | Any temperature | Driver + Peoples Including Elderly, children, Disabled + Low density traffic |  | Drive | Any vehicle speed | none | [F026] Provide max allowed discharge current signal | [MF150] Erratic signal / values published | [H004] Vehicle suddenly unable to discharge / sudden loss of power |  |  |  |  | E2 | Off-road patches on the expressway, commonly present due to ongoing construction, occur frequently even with low traffic density, resulting in an E3 exposure
HE67294 | Expressway | Off-road / potholes | Rain | Driver + Peoples Including Elderly, children, Disabled + High traffic density |  | Drive | Any vehicle speed | none | [F026] Provide max allowed discharge current signal | [MF150] Erratic signal / values published | [H004] Vehicle suddenly unable to discharge / sudden loss of power |  |  |  |  | E1 | Rains on the expressway occurs only during certain months of the year, coupled with high traffic density and off road , resulting in an E2 exposure
HE67295 | City | Paved | Any Temperature | Driver + Peoples Including Elderly, children, Disabled + High traffic density |  | Drive | Low vehicle speed | none | [F026] Provide max allowed discharge current signal | [MF150] Erratic signal / values published | [H004] Vehicle suddenly unable to discharge / sudden loss of power |  |  |  |  | E4 | Driving in city conditions with paved road type and environmental factors results in an E4 exposure due to the high frequency of potential hazardous events in such scenarios
HE67296 | City | Paved wet | Any Temperature | Driver + Peoples Including Elderly, children, Disabled + Any traffic density |  | Drive | Any vehicle speed | none | [F026] Provide max allowed discharge current signal | [MF150] Erratic signal / values published | [H004] Vehicle suddenly unable to discharge / sudden loss of power |  |  |  |  | E1 | Driving in city conditions with rain and passengers (including elderly, children, and disabled) results in an E2 exposure due to the moderate likelihood of hazardous events
HE67297 | Mountain | Off-road / potholes | Any temperature | Driver + Peoples Including Elderly, children, Disabled + Any traffic density |  | Drive | Any vehicle speed | none | [F026] Provide max allowed discharge current signal | [MF150] Erratic signal / values published | [H004] Vehicle suddenly unable to discharge / sudden loss of power |  |  |  |  | E3 | Off-road patches on the mountains, commonly present due to ongoing construction, occur frequently regardless of traffic density, resulting in an E3 exposure
HE67298 | Expressway | Paved wet | Rain | Driver + Peoples Including Elderly, children, Disabled + High traffic density |  | Drive | Any vehicle speed | none | [F026] Provide max allowed discharge current signal | [MF150] Erratic signal / values published | [H004] Vehicle suddenly unable to discharge / sudden loss of power |  |  |  |  | E4 | Rains occur only a few times a year in expressway areas, resulting in an E2 exposure
HE67300 | City | Water Logged | Rain | Driver + Peoples Including Elderly, children, Disabled + Any traffic density |  | Drive | Any vehicle speed | none | [F026] Provide max allowed discharge current signal | [MF150] Erratic signal / values published | [H004] Vehicle suddenly unable to discharge / sudden loss of power |  |  |  |  | E1 | Driving in waterlogged city conditions during rain, with both driver and goods onboard and any traffic density, results in an E1 exposure due to the low likelihood of hazardous events under these conditions
HE67301 | Expressway | Off-road / potholes | Rain | Driver + Peoples Including Elderly, children, Disabled + Low density traffic |  | Drive | Any vehicle speed | none | [F026] Provide max allowed discharge current signal | [MF150] Erratic signal / values published | [H004] Vehicle suddenly unable to discharge / sudden loss of power |  |  |  |  | E1 | Rain on the expressway occurs only during certain months of the year, coupled with low traffic density and off road resulting in an E2 exposure
HE67302 | City | Paved | Fog / low visibility | Driver + Peoples Including Elderly, children, Disabled + Low traffic density |  | Drive | High vehicle speed | none | [F026] Provide max allowed discharge current signal | [MF150] Erratic signal / values published | [H004] Vehicle suddenly unable to discharge / sudden loss of power |  |  |  |  | E2 | Driving in city conditions with fog, low visibility, and passengers (including elderly, children, and disabled) results in an E2 exposure due to the moderate likelihood of hazardous events
HE67303 | City | Paved wet | Rain | Driver + Peoples Including Elderly, children, Disabled + High traffic density |  | Drive | Low vehicle speed | none | [F026] Provide max allowed discharge current signal | [MF150] Erratic signal / values published | [H004] Vehicle suddenly unable to discharge / sudden loss of power |  |  |  |  | E4 | Rains occur only a few times a year in city areas, resulting in an E2 exposure
HE67304 | Expressway | Any Road Condition | Any Environment | Only Driver + Any density traffic |  | Drive | Any vehicle speed | none | [F026] Provide max allowed discharge current signal | [MF150] Erratic signal / values published | [H004] Vehicle suddenly unable to discharge / sudden loss of power |  |  |  |  | E2 | Any speed driving on expressways in any enviroment results in an E4 exposure due to the high likelihood of hazardous events under these conditions
HE67305 | City | Any Road Condition | Any Environment | Driver + Peoples Including Elderly, children, Disabled + Any traffic density |  | Drive | Any vehicle speed | none | [F026] Provide max allowed discharge current signal | [MF150] Erratic signal / values published | [H004] Vehicle suddenly unable to discharge / sudden loss of power |  |  |  |  | E4 | Place holder for miscellaneos xx
HE67306 | Expressway | Paved wet | Rain | Driver + Peoples Including Elderly, children, Disabled + Low density traffic |  | Drive | Any vehicle speed | none | [F026] Provide max allowed discharge current signal | [MF150] Erratic signal / values published | [H004] Vehicle suddenly unable to discharge / sudden loss of power |  |  |  |  | E4 | Rains occur only a few times a year in expressway areas, resulting in an E2 exposure
HE67307 | Expressway | Off-road / potholes | Fog / low visibility | Driver + Peoples Including Elderly, children, Disabled + Low density traffic |  | Drive | Any vehicle speed | none | [F026] Provide max allowed discharge current signal | [MF150] Erratic signal / values published | [H004] Vehicle suddenly unable to discharge / sudden loss of power |  |  |  |  | E1 | Fog on the expressway occurs only during certain months of the year, coupled with low traffic density and off road resulting in an E2 exposure
HE67310 | Mountain | Off-road / potholes | Fog / low visibility | Driver + Peoples Including Elderly, children, Disabled + Any traffic density |  | Drive | Any vehicle speed | none | [F026] Provide max allowed discharge current signal | [MF150] Erratic signal / values published | [H004] Vehicle suddenly unable to discharge / sudden loss of power |  |  |  |  | E2 | Fog and low visibility occur only a few times a year in mountainous areas, resulting in an E2 exposure
HE67311 | Mountain | Confined spaces | Any temperature | Driver + Peoples Including Elderly, children, Disabled + Low density traffic |  | Drive | Any vehicle speed | none | [F026] Provide max allowed discharge current signal | [MF150] Erratic signal / values published | [H004] Vehicle suddenly unable to discharge / sudden loss of power |  |  |  |  | E1 | Bus travel through tunnels occurs only a few times during a journey, as tunnels are infrequent, even with low traffic density. considering the expesswasy tunnels.
HE67313 | Expressway | Off-road / potholes | Any temperature | Driver + Peoples Including Elderly, children, Disabled + High traffic density |  | Drive | Any vehicle speed | none | [F026] Provide max allowed discharge current signal | [MF150] Erratic signal / values published | [H004] Vehicle suddenly unable to discharge / sudden loss of power |  |  |  |  | E2 | Off-road patches on the expressway, commonly present due to ongoing construction, occur frequently even with high traffic density, resulting in an E3 exposure
HE67314 | Expressway | Off-road / potholes | Fog / low visibility | Driver + Peoples Including Elderly, children, Disabled + High traffic density |  | Drive | Any vehicle speed | none | [F026] Provide max allowed discharge current signal | [MF150] Erratic signal / values published | [H004] Vehicle suddenly unable to discharge / sudden loss of power |  |  |  |  | E1 | Fog on the expressway occurs only during certain months of the year, coupled with high traffic density and off road , resulting in an E2 exposure
HE67316 | Mountain | Off-road / potholes | Rain | Driver + Peoples Including Elderly, children, Disabled + Any traffic density |  | Drive | Any vehicle speed | none | [F026] Provide max allowed discharge current signal | [MF150] Erratic signal / values published | [H004] Vehicle suddenly unable to discharge / sudden loss of power |  |  |  |  | E2 | Rains occur only a few times a year in mountainous areas, resulting in an E2 exposure
HE67317 | Mountain | Any Road Condition | Any Environment | Only Driver + Any density traffic |  | Drive | Any vehicle speed | none | [F026] Provide max allowed discharge current signal | [MF150] Erratic signal / values published | [H004] Vehicle suddenly unable to discharge / sudden loss of power |  |  |  |  | E2 | Any speed driving on mountains in any enviroment results in an E4 exposure due to the high likelihood of hazardous events under these conditions
HE67318 | Expressway | Paved | Fog / low visibility | Driver + Peoples Including Elderly, children, Disabled + Low density traffic |  | Drive | High vehicle speed | none | [F026] Provide max allowed discharge current signal | [MF150] Erratic signal / values published | [H004] Vehicle suddenly unable to discharge / sudden loss of power |  |  |  |  | E3 | Fog on the expressway occurs only during certain months of the year, coupled with high traffic density, resulting in an E2 exposure
HE67319 | Expressway | Paved wet | Fog / low visibility | Driver + Peoples Including Elderly, children, Disabled + Any density traffic |  | Drive | Any vehicle speed | none | [F026] Provide max allowed discharge current signal | [MF150] Erratic signal / values published | [H004] Vehicle suddenly unable to discharge / sudden loss of power |  |  |  |  | E1 | Driving on paved wet expressways in fog or low visibility, with low traffic density and the presence of driver and goods, results in an E1 exposure due to the low likelihood of hazardous events under these conditions.
HE67321 | Mountain | Paved wet | Rain | Driver + Peoples Including Elderly, children, Disabled + Any traffic density |  | Drive | Any vehicle speed | none | [F026] Provide max allowed discharge current signal | [MF150] Erratic signal / values published | [H004] Vehicle suddenly unable to discharge / sudden loss of power |  |  |  |  | E3 | Rains occur only a few times a year in mountainous areas, resulting in an E2 exposure | [5 empty] | depends
HE67324 | City | Paved | Any Temperature | Driver + Peoples Including Elderly, children, Disabled + Low traffic density |  | Drive | High vehicle speed | none | [F026] Provide max allowed discharge current signal | [MF150] Erratic signal / values published | [H004] Vehicle suddenly unable to discharge / sudden loss of power |  |  |  |  | E4 | Driving in city conditions with paved road type and environmental factors results in an E4 exposure due to the high frequency of potential hazardous events in such scenarios
HE67325 | City | Paved | Fog / low visibility | Driver + Peoples Including Elderly, children, Disabled + High traffic density |  | Drive | Low vehicle speed | none | [F026] Provide max allowed discharge current signal | [MF150] Erratic signal / values published | [H004] Vehicle suddenly unable to discharge / sudden loss of power |  |  |  |  | E2 | Driving in city conditions with paved road type and environmental factors results in an E4 exposure due to the high frequency of potential hazardous events in such scenarios
HE67326 | Expressway | Paved | Fog / low visibility | Driver + Peoples Including Elderly, children, Disabled + High traffic density |  | Drive | Low vehicle speed | none | [F026] Provide max allowed discharge current signal | [MF150] Erratic signal / values published | [H004] Vehicle suddenly unable to discharge / sudden loss of power |  |  |  |  | E3 | Fog on the expressway occurs only during certain months of the year, coupled with low traffic density, resulting in an E2 exposure
HE67328 | City | Any Road Condition | Any Environment | Only Driver + Any density traffic |  | Drive | Any vehicle speed | none | [F026] Provide max allowed discharge current signal | [MF150] Erratic signal / values published | [H004] Vehicle suddenly unable to discharge / sudden loss of power |  |  |  |  | E4 | Driving in city conditions with any road type and environmental factors results in an E4 exposure due to the high frequency of potential hazardous events in such scenarios
HE67329 | Mountain | Confined spaces | Any temperature | Driver + Peoples Including Elderly, children, Disabled + High traffic density |  | Drive | Any vehicle speed | none | [F026] Provide max allowed discharge current signal | [MF150] Erratic signal / values published | [H004] Vehicle suddenly unable to discharge / sudden loss of power |  |  |  |  | E1 | Bus travel through tunnels occurs only a few times during a journey, as tunnels are infrequent, even with low traffic density. considering the expesswasy tunnels.
HE67330 | City | Off-road / potholes | Fog / low visibility | Driver + Peoples Including Elderly, children, Disabled + Any traffic density |  | Drive | Any vehicle speed | none | [F026] Provide max allowed discharge current signal | [MF150] Erratic signal / values published | [H004] Vehicle suddenly unable to discharge / sudden loss of power |  |  |  |  | E2 | Driving in city conditions with fog, low visibility, and passengers (including elderly, children, and disabled) results in an E2 exposure due to the moderate likelihood of hazardous events
HE67331 | City | Paved wet | Rain | Driver + Peoples Including Elderly, children, Disabled + Low traffic density |  | Drive | High vehicle speed | none | [F026] Provide max allowed discharge current signal | [MF150] Erratic signal / values published | [H004] Vehicle suddenly unable to discharge / sudden loss of power |  |  |  |  | E4 | Rains occur only a few times a year in city areas, resulting in an E2 exposure
HE67332 | City | Paved wet | Fog / low visibility | Driver + Peoples Including Elderly, children, Disabled + Any traffic density |  | Drive | Any vehicle speed | none | [F026] Provide max allowed discharge current signal | [MF148] Signal frequency HIGHER than required | [5 empty] | E1 | Driving in city conditions with fog, low visibility, and passengers (including elderly, children, and disabled) results in an E2 exposure due to the moderate likelihood of hazardous events
HE67333 | Mountain | Paved | Any temperature | Driver + Peoples Including Elderly, children, Disabled + Any traffic density |  | Drive | Any vehicle speed | none | [F026] Provide max allowed discharge current signal | [MF148] Signal frequency HIGHER than required | [5 empty] | E4 | Driving on paved mountain roads at any speed and temperature results in an E4 exposure due to the high likelihood of hazardous events in these conditions.
HE67334 | Expressway | Paved wet | Any temperature | Driver + Peoples Including Elderly, children, Disabled + Any density traffic |  | Drive | Any vehicle speed | none | [F026] Provide max allowed discharge current signal | [MF148] Signal frequency HIGHER than required | [5 empty] | E1 | Paved wet road conditions on the expressway occur very rarely throughout the year, regardless of temperature, even with high traffic density, resulting in an E2 exposure.
HE67336 | City | Off-road / potholes | Rain | Driver + Peoples Including Elderly, children, Disabled + Any traffic density |  | Drive | Any vehicle speed | none | [F026] Provide max allowed discharge current signal | [MF148] Signal frequency HIGHER than required | [5 empty] | E2 | Rains in the city occurs only during certain months of the year, regardless of traffic density and off road , resulting in an E2 exposure
HE67337 | City | Off-road / potholes | Any temperature | Driver + Peoples Including Elderly, children, Disabled + Any traffic density |  | Drive | Any vehicle speed | none | [F026] Provide max allowed discharge current signal | [MF148] Signal frequency HIGHER than required | [5 empty] | E4 | Driving in city conditions with off road type and environmental factors results in an E4 exposure due to the high frequency of potential hazardous events in such scenarios
HE67338 | Mountain | Paved | Fog / low visibility | Driver + Peoples Including Elderly, children, Disabled + Any traffic density |  | Drive | Any vehicle speed | none | [F026] Provide max allowed discharge current signal | [MF148] Signal frequency HIGHER than required | [5 empty] | E2 | Fog and low visibility occur only a few times a year in mountainous areas, resulting in an E2 exposure
HE67339 | City | Paved | Fog / low visibility | Driver + Peoples Including Elderly, children, Disabled + Any traffic density |  | Drive | Any vehicle speed | none | [F026] Provide max allowed discharge current signal | [MF148] Signal frequency HIGHER than required | [5 empty] | E2 | Driving in city conditions with paved road type and environmental factors results in an E4 exposure due to the high frequency of potential hazardous events in such scenarios xx
HE67340 | Expressway | Paved | Any temperature | Driver + Peoples Including Elderly, children, Disabled + Low density traffic |  | Drive | High vehicle speed | none | [F026] Provide max allowed discharge current signal | [MF148] Signal frequency HIGHER than required | [5 empty] | E4 | High-speed driving on paved expressways in any temperature results in an E4 exposure due to the high likelihood of hazardous events under these conditions
HE67341 | City | Paved | Any Temperature | Driver + Peoples Including Elderly, children, Disabled + Any traffic density |  | Drive | Any vehicle speed | none | [F026] Provide max allowed discharge current signal | [MF148] Signal frequency HIGHER than required | [5 empty] | E4 | Driving in city conditions with paved road type and environmental factors results in an E4 exposure due to the high frequency of potential hazardous events in such scenarios xx
HE67342 | Expressway | Paved | Any temperature | Driver + Peoples Including Elderly, children, Disabled + High traffic density |  | Drive | Low vehicle speed | none | [F026] Provide max allowed discharge current signal | [MF148] Signal frequency HIGHER than required | [5 empty] | E4 | Low-speed driving on paved expressways in any temperature results in an E4 exposure due to the high likelihood of hazardous events under these conditions
HE67343 | Expressway | Off-road / potholes | Any temperature | Driver + Peoples Including Elderly, children, Disabled + Low density traffic |  | Drive | Any vehicle speed | none | [F026] Provide max allowed discharge current signal | [MF148] Signal frequency HIGHER than required | [5 empty] | E2 | Off-road patches on the expressway, commonly present due to ongoing construction, occur frequently even with low traffic density, resulting in an E3 exposure
HE67344 | Expressway | Off-road / potholes | Rain | Driver + Peoples Including Elderly, children, Disabled + High traffic density |  | Drive | Any vehicle speed | none | [F026] Provide max allowed discharge current signal | [MF148] Signal frequency HIGHER than required | [5 empty] | E1 | Rains on the expressway occurs only during certain months of the year, coupled with high traffic density and off road , resulting in an E2 exposure
HE67345 | City | Paved | Any Temperature | Driver + Peoples Including Elderly, children, Disabled + High traffic density |  | Drive | Low vehicle speed | none | [F026] Provide max allowed discharge current signal | [MF148] Signal frequency HIGHER than required | [5 empty] | E4 | Driving in city conditions with paved road type and environmental factors results in an E4 exposure due to the high frequency of potential hazardous events in such scenarios
HE67346 | City | Paved wet | Any Temperature | Driver + Peoples Including Elderly, children, Disabled + Any traffic density |  | Drive | Any vehicle speed | none | [F026] Provide max allowed discharge current signal | [MF148] Signal frequency HIGHER than required | [5 empty] | E1 | Driving in city conditions with rain and passengers (including elderly, children, and disabled) results in an E2 exposure due to the moderate likelihood of hazardous events
HE67347 | Mountain | Off-road / potholes | Any temperature | Driver + Peoples Including Elderly, children, Disabled + Any traffic density |  | Drive | Any vehicle speed | none | [F026] Provide max allowed discharge current signal | [MF148] Signal frequency HIGHER than required | [5 empty] | E3 | Off-road patches on the mountains, commonly present due to ongoing construction, occur frequently regardless of traffic density, resulting in an E3 exposure
HE67348 | Expressway | Paved wet | Rain | Driver + Peoples Including Elderly, children, Disabled + High traffic density |  | Drive | Any vehicle speed | none | [F026] Provide max allowed discharge current signal | [MF148] Signal frequency HIGHER than required | [5 empty] | E4 | Rains occur only a few times a year in expressway areas, resulting in an E2 exposure
HE67350 | City | Water Logged | Rain | Driver + Peoples Including Elderly, children, Disabled + Any traffic density |  | Drive | Any vehicle speed | none | [F026] Provide max allowed discharge current signal | [MF148] Signal frequency HIGHER than required | [5 empty] | E1 | Driving in waterlogged city conditions during rain, with both driver and goods onboard and any traffic density, results in an E1 exposure due to the low likelihood of hazardous events under these conditions
HE67351 | Expressway | Off-road / potholes | Rain | Driver + Peoples Including Elderly, children, Disabled + Low density traffic |  | Drive | Any vehicle speed | none | [F026] Provide max allowed discharge current signal | [MF148] Signal frequency HIGHER than required | [5 empty] | E1 | Rain on the expressway occurs only during certain months of the year, coupled with low traffic density and off road resulting in an E2 exposure
HE67352 | City | Paved | Fog / low visibility | Driver + Peoples Including Elderly, children, Disabled + Low traffic density |  | Drive | High vehicle speed | none | [F026] Provide max allowed discharge current signal | [MF148] Signal frequency HIGHER than required | [5 empty] | E2 | Driving in city conditions with fog, low visibility, and passengers (including elderly, children, and disabled) results in an E2 exposure due to the moderate likelihood of hazardous events
HE67353 | City | Paved wet | Rain | Driver + Peoples Including Elderly, children, Disabled + High traffic density |  | Drive | Low vehicle speed | none | [F026] Provide max allowed discharge current signal | [MF148] Signal frequency HIGHER than required | [5 empty] | E4 | Rains occur only a few times a year in city areas, resulting in an E2 exposure
HE67354 | Expressway | Any Road Condition | Any Environment | Only Driver + Any density traffic |  | Drive | Any vehicle speed | none | [F026] Provide max allowed discharge current signal | [MF148] Signal frequency HIGHER than required | [5 empty] | E2 | Any speed driving on expressways in any enviroment results in an E4 exposure due to the high likelihood of hazardous events under these conditions
HE67355 | City | Any Road Condition | Any Environment | Driver + Peoples Including Elderly, children, Disabled + Any traffic density |  | Drive | Any vehicle speed | none | [F026] Provide max allowed discharge current signal | [MF148] Signal frequency HIGHER than required | [5 empty] | E4 | Place holder for miscellaneos xx
HE67356 | Expressway | Paved wet | Rain | Driver + Peoples Including Elderly, children, Disabled + Low density traffic |  | Drive | Any vehicle speed | none | [F026] Provide max allowed discharge current signal | [MF148] Signal frequency HIGHER than required | [5 empty] | E4 | Rains occur only a few times a year in expressway areas, resulting in an E2 exposure
HE67357 | Expressway | Off-road / potholes | Fog / low visibility | Driver + Peoples Including Elderly, children, Disabled + Low density traffic |  | Drive | Any vehicle speed | none | [F026] Provide max allowed discharge current signal | [MF148] Signal frequency HIGHER than required | [5 empty] | E1 | Fog on the expressway occurs only during certain months of the year, coupled with low traffic density and off road resulting in an E2 exposure
HE67360 | Mountain | Off-road / potholes | Fog / low visibility | Driver + Peoples Including Elderly, children, Disabled + Any traffic density |  | Drive | Any vehicle speed | none | [F026] Provide max allowed discharge current signal | [MF148] Signal frequency HIGHER than required | [5 empty] | E2 | Fog and low visibility occur only a few times a year in mountainous areas, resulting in an E2 exposure
HE67361 | Mountain | Confined spaces | Any temperature | Driver + Peoples Including Elderly, children, Disabled + Low density traffic |  | Drive | Any vehicle speed | none | [F026] Provide max allowed discharge current signal | [MF148] Signal frequency HIGHER than required | [5 empty] | E1 | Bus travel through tunnels occurs only a few times during a journey, as tunnels are infrequent, even with low traffic density. considering the expesswasy tunnels.
HE67363 | Expressway | Off-road / potholes | Any temperature | Driver + Peoples Including Elderly, children, Disabled + High traffic density |  | Drive | Any vehicle speed | none | [F026] Provide max allowed discharge current signal | [MF148] Signal frequency HIGHER than required | [5 empty] | E2 | Off-road patches on the expressway, commonly present due to ongoing construction, occur frequently even with high traffic density, resulting in an E3 exposure
HE67364 | Expressway | Off-road / potholes | Fog / low visibility | Driver + Peoples Including Elderly, children, Disabled + High traffic density |  | Drive | Any vehicle speed | none | [F026] Provide max allowed discharge current signal | [MF148] Signal frequency HIGHER than required | [5 empty] | E1 | Fog on the expressway occurs only during certain months of the year, coupled with high traffic density and off road , resulting in an E2 exposure
HE67366 | Mountain | Off-road / potholes | Rain | Driver + Peoples Including Elderly, children, Disabled + Any traffic density |  | Drive | Any vehicle speed | none | [F026] Provide max allowed discharge current signal | [MF148] Signal frequency HIGHER than required | [5 empty] | E2 | Rains occur only a few times a year in mountainous areas, resulting in an E2 exposure
HE67367 | Mountain | Any Road Condition | Any Environment | Only Driver + Any density traffic |  | Drive | Any vehicle speed | none | [F026] Provide max allowed discharge current signal | [MF148] Signal frequency HIGHER than required | [5 empty] | E2 | Any speed driving on mountains in any enviroment results in an E4 exposure due to the high likelihood of hazardous events under these conditions
HE67368 | Expressway | Paved | Fog / low visibility | Driver + Peoples Including Elderly, children, Disabled + Low density traffic |  | Drive | High vehicle speed | none | [F026] Provide max allowed discharge current signal | [MF148] Signal frequency HIGHER than required | [5 empty] | E3 | Fog on the expressway occurs only during certain months of the year, coupled with high traffic density, resulting in an E2 exposure
HE67369 | Expressway | Paved wet | Fog / low visibility | Driver + Peoples Including Elderly, children, Disabled + Any density traffic |  | Drive | Any vehicle speed | none | [F026] Provide max allowed discharge current signal | [MF148] Signal frequency HIGHER than required | [5 empty] | E1 | Driving on paved wet expressways in fog or low visibility, with low traffic density and the presence of driver and goods, results in an E1 exposure due to the low likelihood of hazardous events under these conditions.
HE67371 | Mountain | Paved wet | Rain | Driver + Peoples Including Elderly, children, Disabled + Any traffic density |  | Drive | Any vehicle speed | none | [F026] Provide max allowed discharge current signal | [MF148] Signal frequency HIGHER than required | [5 empty] | E3 | Rains occur only a few times a year in mountainous areas, resulting in an E2 exposure | [5 empty] | depends
HE67374 | City | Paved | Any Temperature | Driver + Peoples Including Elderly, children, Disabled + Low traffic density |  | Drive | High vehicle speed | none | [F026] Provide max allowed discharge current signal | [MF148] Signal frequency HIGHER than required | [5 empty] | E4 | Driving in city conditions with paved road type and environmental factors results in an E4 exposure due to the high frequency of potential hazardous events in such scenarios
HE67375 | City | Paved | Fog / low visibility | Driver + Peoples Including Elderly, children, Disabled + High traffic density |  | Drive | Low vehicle speed | none | [F026] Provide max allowed discharge current signal | [MF148] Signal frequency HIGHER than required | [5 empty] | E2 | Driving in city conditions with paved road type and environmental factors results in an E4 exposure due to the high frequency of potential hazardous events in such scenarios
HE67376 | Expressway | Paved | Fog / low visibility | Driver + Peoples Including Elderly, children, Disabled + High traffic density |  | Drive | Low vehicle speed | none | [F026] Provide max allowed discharge current signal | [MF148] Signal frequency HIGHER than required | [5 empty] | E3 | Fog on the expressway occurs only during certain months of the year, coupled with low traffic density, resulting in an E2 exposure
HE67378 | City | Any Road Condition | Any Environment | Only Driver + Any density traffic |  | Drive | Any vehicle speed | none | [F026] Provide max allowed discharge current signal | [MF148] Signal frequency HIGHER than required | [5 empty] | E4 | Driving in city conditions with any road type and environmental factors results in an E4 exposure due to the high frequency of potential hazardous events in such scenarios
HE67379 | Mountain | Confined spaces | Any temperature | Driver + Peoples Including Elderly, children, Disabled + High traffic density |  | Drive | Any vehicle speed | none | [F026] Provide max allowed discharge current signal | [MF148] Signal frequency HIGHER than required | [5 empty] | E1 | Bus travel through tunnels occurs only a few times during a journey, as tunnels are infrequent, even with low traffic density. considering the expesswasy tunnels.
HE67380 | City | Off-road / potholes | Fog / low visibility | Driver + Peoples Including Elderly, children, Disabled + Any traffic density |  | Drive | Any vehicle speed | none | [F026] Provide max allowed discharge current signal | [MF148] Signal frequency HIGHER than required | [5 empty] | E2 | Driving in city conditions with fog, low visibility, and passengers (including elderly, children, and disabled) results in an E2 exposure due to the moderate likelihood of hazardous events
HE67381 | City | Paved wet | Rain | Driver + Peoples Including Elderly, children, Disabled + Low traffic density |  | Drive | High vehicle speed | none | [F026] Provide max allowed discharge current signal | [MF148] Signal frequency HIGHER than required | [5 empty] | E4 | Rains occur only a few times a year in city areas, resulting in an E2 exposure
HE67382 | City | Paved wet | Fog / low visibility | Driver + Peoples Including Elderly, children, Disabled + Any traffic density |  | Drive | Any vehicle speed | none | [F026] Provide max allowed discharge current signal | [MF146] Provides values MORE than actual | [H010] Battery overheating |  |  |  |  | E1 | Driving in city conditions with fog, low visibility, and passengers (including elderly, children, and disabled) results in an E2 exposure due to the moderate likelihood of hazardous events
HE67383 | Mountain | Paved | Any temperature | Driver + Peoples Including Elderly, children, Disabled + Any traffic density |  | Drive | Any vehicle speed | none | [F026] Provide max allowed discharge current signal | [MF146] Provides values MORE than actual | [H010] Battery overheating |  |  |  |  | E4 | Driving on paved mountain roads at any speed and temperature results in an E4 exposure due to the high likelihood of hazardous events in these conditions.
HE67384 | Expressway | Paved wet | Any temperature | Driver + Peoples Including Elderly, children, Disabled + Any density traffic |  | Drive | Any vehicle speed | none | [F026] Provide max allowed discharge current signal | [MF146] Provides values MORE than actual | [H010] Battery overheating |  |  |  |  | E1 | Paved wet road conditions on the expressway occur very rarely throughout the year, regardless of temperature, even with high traffic density, resulting in an E2 exposure.
HE67386 | City | Off-road / potholes | Rain | Driver + Peoples Including Elderly, children, Disabled + Any traffic density |  | Drive | Any vehicle speed | none | [F026] Provide max allowed discharge current signal | [MF146] Provides values MORE than actual | [H010] Battery overheating |  |  |  |  | E2 | Rains in the city occurs only during certain months of the year, regardless of traffic density and off road , resulting in an E2 exposure
HE67387 | City | Off-road / potholes | Any temperature | Driver + Peoples Including Elderly, children, Disabled + Any traffic density |  | Drive | Any vehicle speed | none | [F026] Provide max allowed discharge current signal | [MF146] Provides values MORE than actual | [H010] Battery overheating |  |  |  |  | E4 | Driving in city conditions with off road type and environmental factors results in an E4 exposure due to the high frequency of potential hazardous events in such scenarios
HE67388 | Mountain | Paved | Fog / low visibility | Driver + Peoples Including Elderly, children, Disabled + Any traffic density |  | Drive | Any vehicle speed | none | [F026] Provide max allowed discharge current signal | [MF146] Provides values MORE than actual | [H010] Battery overheating |  |  |  |  | E2 | Fog and low visibility occur only a few times a year in mountainous areas, resulting in an E2 exposure
HE67389 | City | Paved | Fog / low visibility | Driver + Peoples Including Elderly, children, Disabled + Any traffic density |  | Drive | Any vehicle speed | none | [F026] Provide max allowed discharge current signal | [MF146] Provides values MORE than actual | [H010] Battery overheating |  |  |  |  | E2 | Driving in city conditions with paved road type and environmental factors results in an E4 exposure due to the high frequency of potential hazardous events in such scenarios xx
HE67390 | Expressway | Paved | Any temperature | Driver + Peoples Including Elderly, children, Disabled + Low density traffic |  | Drive | High vehicle speed | none | [F026] Provide max allowed discharge current signal | [MF146] Provides values MORE than actual | [H010] Battery overheating |  |  |  |  | E4 | High-speed driving on paved expressways in any temperature results in an E4 exposure due to the high likelihood of hazardous events under these conditions
HE67391 | City | Paved | Any Temperature | Driver + Peoples Including Elderly, children, Disabled + Any traffic density |  | Drive | Any vehicle speed | none | [F026] Provide max allowed discharge current signal | [MF146] Provides values MORE than actual | [H010] Battery overheating |  |  |  |  | E4 | Driving in city conditions with paved road type and environmental factors results in an E4 exposure due to the high frequency of potential hazardous events in such scenarios xx
HE67392 | Expressway | Paved | Any temperature | Driver + Peoples Including Elderly, children, Disabled + High traffic density |  | Drive | Low vehicle speed | none | [F026] Provide max allowed discharge current signal | [MF146] Provides values MORE than actual | [H010] Battery overheating |  |  |  |  | E4 | Low-speed driving on paved expressways in any temperature results in an E4 exposure due to the high likelihood of hazardous events under these conditions
HE67393 | Expressway | Off-road / potholes | Any temperature | Driver + Peoples Including Elderly, children, Disabled + Low density traffic |  | Drive | Any vehicle speed | none | [F026] Provide max allowed discharge current signal | [MF146] Provides values MORE than actual | [H010] Battery overheating |  |  |  |  | E2 | Off-road patches on the expressway, commonly present due to ongoing construction, occur frequently even with low traffic density, resulting in an E3 exposure
HE67394 | Expressway | Off-road / potholes | Rain | Driver + Peoples Including Elderly, children, Disabled + High traffic density |  | Drive | Any vehicle speed | none | [F026] Provide max allowed discharge current signal | [MF146] Provides values MORE than actual | [H010] Battery overheating |  |  |  |  | E1 | Rains on the expressway occurs only during certain months of the year, coupled with high traffic density and off road , resulting in an E2 exposure
HE67395 | City | Paved | Any Temperature | Driver + Peoples Including Elderly, children, Disabled + High traffic density |  | Drive | Low vehicle speed | none | [F026] Provide max allowed discharge current signal | [MF146] Provides values MORE than actual | [H010] Battery overheating |  |  |  |  | E4 | Driving in city conditions with paved road type and environmental factors results in an E4 exposure due to the high frequency of potential hazardous events in such scenarios
HE67396 | City | Paved wet | Any Temperature | Driver + Peoples Including Elderly, children, Disabled + Any traffic density |  | Drive | Any vehicle speed | none | [F026] Provide max allowed discharge current signal | [MF146] Provides values MORE than actual | [H010] Battery overheating |  |  |  |  | E1 | Driving in city conditions with rain and passengers (including elderly, children, and disabled) results in an E2 exposure due to the moderate likelihood of hazardous events
HE67397 | Mountain | Off-road / potholes | Any temperature | Driver + Peoples Including Elderly, children, Disabled + Any traffic density |  | Drive | Any vehicle speed | none | [F026] Provide max allowed discharge current signal | [MF146] Provides values MORE than actual | [H010] Battery overheating |  |  |  |  | E3 | Off-road patches on the mountains, commonly present due to ongoing construction, occur frequently regardless of traffic density, resulting in an E3 exposure
HE67398 | Expressway | Paved wet | Rain | Driver + Peoples Including Elderly, children, Disabled + High traffic density |  | Drive | Any vehicle speed | none | [F026] Provide max allowed discharge current signal | [MF146] Provides values MORE than actual | [H010] Battery overheating |  |  |  |  | E4 | Rains occur only a few times a year in expressway areas, resulting in an E2 exposure
HE67400 | City | Water Logged | Rain | Driver + Peoples Including Elderly, children, Disabled + Any traffic density |  | Drive | Any vehicle speed | none | [F026] Provide max allowed discharge current signal | [MF146] Provides values MORE than actual | [H010] Battery overheating |  |  |  |  | E1 | Driving in waterlogged city conditions during rain, with both driver and goods onboard and any traffic density, results in an E1 exposure due to the low likelihood of hazardous events under these conditions
HE67401 | Expressway | Off-road / potholes | Rain | Driver + Peoples Including Elderly, children, Disabled + Low density traffic |  | Drive | Any vehicle speed | none | [F026] Provide max allowed discharge current signal | [MF146] Provides values MORE than actual | [H010] Battery overheating |  |  |  |  | E1 | Rain on the expressway occurs only during certain months of the year, coupled with low traffic density and off road resulting in an E2 exposure
HE67402 | City | Paved | Fog / low visibility | Driver + Peoples Including Elderly, children, Disabled + Low traffic density |  | Drive | High vehicle speed | none | [F026] Provide max allowed discharge current signal | [MF146] Provides values MORE than actual | [H010] Battery overheating |  |  |  |  | E2 | Driving in city conditions with fog, low visibility, and passengers (including elderly, children, and disabled) results in an E2 exposure due to the moderate likelihood of hazardous events
HE67403 | City | Paved wet | Rain | Driver + Peoples Including Elderly, children, Disabled + High traffic density |  | Drive | Low vehicle speed | none | [F026] Provide max allowed discharge current signal | [MF146] Provides values MORE than actual | [H010] Battery overheating |  |  |  |  | E4 | Rains occur only a few times a year in city areas, resulting in an E2 exposure
HE67404 | Expressway | Any Road Condition | Any Environment | Only Driver + Any density traffic |  | Drive | Any vehicle speed | none | [F026] Provide max allowed discharge current signal | [MF146] Provides values MORE than actual | [H010] Battery overheating |  |  |  |  | E2 | Any speed driving on expressways in any enviroment results in an E4 exposure due to the high likelihood of hazardous events under these conditions
HE67405 | City | Any Road Condition | Any Environment | Driver + Peoples Including Elderly, children, Disabled + Any traffic density |  | Drive | Any vehicle speed | none | [F026] Provide max allowed discharge current signal | [MF146] Provides values MORE than actual | [H010] Battery overheating |  |  |  |  | E4 | Place holder for miscellaneos xx
HE67406 | Expressway | Paved wet | Rain | Driver + Peoples Including Elderly, children, Disabled + Low density traffic |  | Drive | Any vehicle speed | none | [F026] Provide max allowed discharge current signal | [MF146] Provides values MORE than actual | [H010] Battery overheating |  |  |  |  | E4 | Rains occur only a few times a year in expressway areas, resulting in an E2 exposure
HE67407 | Expressway | Off-road / potholes | Fog / low visibility | Driver + Peoples Including Elderly, children, Disabled + Low density traffic |  | Drive | Any vehicle speed | none | [F026] Provide max allowed discharge current signal | [MF146] Provides values MORE than actual | [H010] Battery overheating |  |  |  |  | E1 | Fog on the expressway occurs only during certain months of the year, coupled with low traffic density and off road resulting in an E2 exposure
HE67410 | Mountain | Off-road / potholes | Fog / low visibility | Driver + Peoples Including Elderly, children, Disabled + Any traffic density |  | Drive | Any vehicle speed | none | [F026] Provide max allowed discharge current signal | [MF146] Provides values MORE than actual | [H010] Battery overheating |  |  |  |  | E2 | Fog and low visibility occur only a few times a year in mountainous areas, resulting in an E2 exposure
HE67411 | Mountain | Confined spaces | Any temperature | Driver + Peoples Including Elderly, children, Disabled + Low density traffic |  | Drive | Any vehicle speed | none | [F026] Provide max allowed discharge current signal | [MF146] Provides values MORE than actual | [H010] Battery overheating |  |  |  |  | E1 | Bus travel through tunnels occurs only a few times during a journey, as tunnels are infrequent, even with low traffic density. considering the expesswasy tunnels.
HE67413 | Expressway | Off-road / potholes | Any temperature | Driver + Peoples Including Elderly, children, Disabled + High traffic density |  | Drive | Any vehicle speed | none | [F026] Provide max allowed discharge current signal | [MF146] Provides values MORE than actual | [H010] Battery overheating |  |  |  |  | E2 | Off-road patches on the expressway, commonly present due to ongoing construction, occur frequently even with high traffic density, resulting in an E3 exposure
HE67414 | Expressway | Off-road / potholes | Fog / low visibility | Driver + Peoples Including Elderly, children, Disabled + High traffic density |  | Drive | Any vehicle speed | none | [F026] Provide max allowed discharge current signal | [MF146] Provides values MORE than actual | [H010] Battery overheating |  |  |  |  | E1 | Fog on the expressway occurs only during certain months of the year, coupled with high traffic density and off road , resulting in an E2 exposure
HE67416 | Mountain | Off-road / potholes | Rain | Driver + Peoples Including Elderly, children, Disabled + Any traffic density |  | Drive | Any vehicle speed | none | [F026] Provide max allowed discharge current signal | [MF146] Provides values MORE than actual | [H010] Battery overheating |  |  |  |  | E2 | Rains occur only a few times a year in mountainous areas, resulting in an E2 exposure
HE67417 | Mountain | Any Road Condition | Any Environment | Only Driver + Any density traffic |  | Drive | Any vehicle speed | none | [F026] Provide max allowed discharge current signal | [MF146] Provides values MORE than actual | [H010] Battery overheating |  |  |  |  | E2 | Any speed driving on mountains in any enviroment results in an E4 exposure due to the high likelihood of hazardous events under these conditions
HE67418 | Expressway | Paved | Fog / low visibility | Driver + Peoples Including Elderly, children, Disabled + Low density traffic |  | Drive | High vehicle speed | none | [F026] Provide max allowed discharge current signal | [MF146] Provides values MORE than actual | [H010] Battery overheating |  |  |  |  | E3 | Fog on the expressway occurs only during certain months of the year, coupled with high traffic density, resulting in an E2 exposure
HE67419 | Expressway | Paved wet | Fog / low visibility | Driver + Peoples Including Elderly, children, Disabled + Any density traffic |  | Drive | Any vehicle speed | none | [F026] Provide max allowed discharge current signal | [MF146] Provides values MORE than actual | [H010] Battery overheating |  |  |  |  | E1 | Driving on paved wet expressways in fog or low visibility, with low traffic density and the presence of driver and goods, results in an E1 exposure due to the low likelihood of hazardous events under these conditions.
HE67421 | Mountain | Paved wet | Rain | Driver + Peoples Including Elderly, children, Disabled + Any traffic density |  | Drive | Any vehicle speed | none | [F026] Provide max allowed discharge current signal | [MF146] Provides values MORE than actual | [H010] Battery overheating |  |  |  |  | E3 | Rains occur only a few times a year in mountainous areas, resulting in an E2 exposure | [5 empty] | depends
HE67424 | City | Paved | Any Temperature | Driver + Peoples Including Elderly, children, Disabled + Low traffic density |  | Drive | High vehicle speed | none | [F026] Provide max allowed discharge current signal | [MF146] Provides values MORE than actual | [H010] Battery overheating |  |  |  |  | E4 | Driving in city conditions with paved road type and environmental factors results in an E4 exposure due to the high frequency of potential hazardous events in such scenarios
HE67425 | City | Paved | Fog / low visibility | Driver + Peoples Including Elderly, children, Disabled + High traffic density |  | Drive | Low vehicle speed | none | [F026] Provide max allowed discharge current signal | [MF146] Provides values MORE than actual | [H010] Battery overheating |  |  |  |  | E2 | Driving in city conditions with paved road type and environmental factors results in an E4 exposure due to the high frequency of potential hazardous events in such scenarios
HE67426 | Expressway | Paved | Fog / low visibility | Driver + Peoples Including Elderly, children, Disabled + High traffic density |  | Drive | Low vehicle speed | none | [F026] Provide max allowed discharge current signal | [MF146] Provides values MORE than actual | [H010] Battery overheating |  |  |  |  | E3 | Fog on the expressway occurs only during certain months of the year, coupled with low traffic density, resulting in an E2 exposure
HE67428 | City | Any Road Condition | Any Environment | Only Driver + Any density traffic |  | Drive | Any vehicle speed | none | [F026] Provide max allowed discharge current signal | [MF146] Provides values MORE than actual | [H010] Battery overheating |  |  |  |  | E4 | Driving in city conditions with any road type and environmental factors results in an E4 exposure due to the high frequency of potential hazardous events in such scenarios
HE67429 | Mountain | Confined spaces | Any temperature | Driver + Peoples Including Elderly, children, Disabled + High traffic density |  | Drive | Any vehicle speed | none | [F026] Provide max allowed discharge current signal | [MF146] Provides values MORE than actual | [H010] Battery overheating |  |  |  |  | E1 | Bus travel through tunnels occurs only a few times during a journey, as tunnels are infrequent, even with low traffic density. considering the expesswasy tunnels.
HE67430 | City | Off-road / potholes | Fog / low visibility | Driver + Peoples Including Elderly, children, Disabled + Any traffic density |  | Drive | Any vehicle speed | none | [F026] Provide max allowed discharge current signal | [MF146] Provides values MORE than actual | [H010] Battery overheating |  |  |  |  | E2 | Driving in city conditions with fog, low visibility, and passengers (including elderly, children, and disabled) results in an E2 exposure due to the moderate likelihood of hazardous events
HE67431 | City | Paved wet | Rain | Driver + Peoples Including Elderly, children, Disabled + Low traffic density |  | Drive | High vehicle speed | none | [F026] Provide max allowed discharge current signal | [MF146] Provides values MORE than actual | [H010] Battery overheating |  |  |  |  | E4 | Rains occur only a few times a year in city areas, resulting in an E2 exposure
HE67432 | City | Paved wet | Fog / low visibility | Driver + Peoples Including Elderly, children, Disabled + Any traffic density |  | Drive | Any vehicle speed | none | [F026] Provide max allowed discharge current signal | [MF147] Provides values LESS than actual | [H004] Vehicle suddenly unable to discharge / sudden loss of power |  |  |  |  | E1 | Driving in city conditions with fog, low visibility, and passengers (including elderly, children, and disabled) results in an E2 exposure due to the moderate likelihood of hazardous events
HE67433 | Mountain | Paved | Any temperature | Driver + Peoples Including Elderly, children, Disabled + Any traffic density |  | Drive | Any vehicle speed | none | [F026] Provide max allowed discharge current signal | [MF147] Provides values LESS than actual | [H004] Vehicle suddenly unable to discharge / sudden loss of power |  |  |  |  | E4 | Driving on paved mountain roads at any speed and temperature results in an E4 exposure due to the high likelihood of hazardous events in these conditions.
HE67434 | Expressway | Paved wet | Any temperature | Driver + Peoples Including Elderly, children, Disabled + Any density traffic |  | Drive | Any vehicle speed | none | [F026] Provide max allowed discharge current signal | [MF147] Provides values LESS than actual | [H004] Vehicle suddenly unable to discharge / sudden loss of power |  |  |  |  | E1 | Paved wet road conditions on the expressway occur very rarely throughout the year, regardless of temperature, even with high traffic density, resulting in an E2 exposure.
HE67436 | City | Off-road / potholes | Rain | Driver + Peoples Including Elderly, children, Disabled + Any traffic density |  | Drive | Any vehicle speed | none | [F026] Provide max allowed discharge current signal | [MF147] Provides values LESS than actual | [H004] Vehicle suddenly unable to discharge / sudden loss of power |  |  |  |  | E2 | Rains in the city occurs only during certain months of the year, regardless of traffic density and off road , resulting in an E2 exposure
HE67437 | City | Off-road / potholes | Any temperature | Driver + Peoples Including Elderly, children, Disabled + Any traffic density |  | Drive | Any vehicle speed | none | [F026] Provide max allowed discharge current signal | [MF147] Provides values LESS than actual | [H004] Vehicle suddenly unable to discharge / sudden loss of power |  |  |  |  | E4 | Driving in city conditions with off road type and environmental factors results in an E4 exposure due to the high frequency of potential hazardous events in such scenarios
HE67438 | Mountain | Paved | Fog / low visibility | Driver + Peoples Including Elderly, children, Disabled + Any traffic density |  | Drive | Any vehicle speed | none | [F026] Provide max allowed discharge current signal | [MF147] Provides values LESS than actual | [H004] Vehicle suddenly unable to discharge / sudden loss of power |  |  |  |  | E2 | Fog and low visibility occur only a few times a year in mountainous areas, resulting in an E2 exposure
HE67439 | City | Paved | Fog / low visibility | Driver + Peoples Including Elderly, children, Disabled + Any traffic density |  | Drive | Any vehicle speed | none | [F026] Provide max allowed discharge current signal | [MF147] Provides values LESS than actual | [H004] Vehicle suddenly unable to discharge / sudden loss of power |  |  |  |  | E2 | Driving in city conditions with paved road type and environmental factors results in an E4 exposure due to the high frequency of potential hazardous events in such scenarios xx
HE67440 | Expressway | Paved | Any temperature | Driver + Peoples Including Elderly, children, Disabled + Low density traffic |  | Drive | High vehicle speed | none | [F026] Provide max allowed discharge current signal | [MF147] Provides values LESS than actual | [H004] Vehicle suddenly unable to discharge / sudden loss of power |  |  |  |  | E4 | High-speed driving on paved expressways in any temperature results in an E4 exposure due to the high likelihood of hazardous events under these conditions
HE67441 | City | Paved | Any Temperature | Driver + Peoples Including Elderly, children, Disabled + Any traffic density |  | Drive | Any vehicle speed | none | [F026] Provide max allowed discharge current signal | [MF147] Provides values LESS than actual | [H004] Vehicle suddenly unable to discharge / sudden loss of power |  |  |  |  | E4 | Driving in city conditions with paved road type and environmental factors results in an E4 exposure due to the high frequency of potential hazardous events in such scenarios xx
HE67442 | Expressway | Paved | Any temperature | Driver + Peoples Including Elderly, children, Disabled + High traffic density |  | Drive | Low vehicle speed | none | [F026] Provide max allowed discharge current signal | [MF147] Provides values LESS than actual | [H004] Vehicle suddenly unable to discharge / sudden loss of power |  |  |  |  | E4 | Low-speed driving on paved expressways in any temperature results in an E4 exposure due to the high likelihood of hazardous events under these conditions
HE67443 | Expressway | Off-road / potholes | Any temperature | Driver + Peoples Including Elderly, children, Disabled + Low density traffic |  | Drive | Any vehicle speed | none | [F026] Provide max allowed discharge current signal | [MF147] Provides values LESS than actual | [H004] Vehicle suddenly unable to discharge / sudden loss of power |  |  |  |  | E2 | Off-road patches on the expressway, commonly present due to ongoing construction, occur frequently even with low traffic density, resulting in an E3 exposure
HE67444 | Expressway | Off-road / potholes | Rain | Driver + Peoples Including Elderly, children, Disabled + High traffic density |  | Drive | Any vehicle speed | none | [F026] Provide max allowed discharge current signal | [MF147] Provides values LESS than actual | [H004] Vehicle suddenly unable to discharge / sudden loss of power |  |  |  |  | E1 | Rains on the expressway occurs only during certain months of the year, coupled with high traffic density and off road , resulting in an E2 exposure
HE67445 | City | Paved | Any Temperature | Driver + Peoples Including Elderly, children, Disabled + High traffic density |  | Drive | Low vehicle speed | none | [F026] Provide max allowed discharge current signal | [MF147] Provides values LESS than actual | [H004] Vehicle suddenly unable to discharge / sudden loss of power |  |  |  |  | E4 | Driving in city conditions with paved road type and environmental factors results in an E4 exposure due to the high frequency of potential hazardous events in such scenarios
HE67446 | City | Paved wet | Any Temperature | Driver + Peoples Including Elderly, children, Disabled + Any traffic density |  | Drive | Any vehicle speed | none | [F026] Provide max allowed discharge current signal | [MF147] Provides values LESS than actual | [H004] Vehicle suddenly unable to discharge / sudden loss of power |  |  |  |  | E1 | Driving in city conditions with rain and passengers (including elderly, children, and disabled) results in an E2 exposure due to the moderate likelihood of hazardous events
HE67447 | Mountain | Off-road / potholes | Any temperature | Driver + Peoples Including Elderly, children, Disabled + Any traffic density |  | Drive | Any vehicle speed | none | [F026] Provide max allowed discharge current signal | [MF147] Provides values LESS than actual | [H004] Vehicle suddenly unable to discharge / sudden loss of power |  |  |  |  | E3 | Off-road patches on the mountains, commonly present due to ongoing construction, occur frequently regardless of traffic density, resulting in an E3 exposure
HE67448 | Expressway | Paved wet | Rain | Driver + Peoples Including Elderly, children, Disabled + High traffic density |  | Drive | Any vehicle speed | none | [F026] Provide max allowed discharge current signal | [MF147] Provides values LESS than actual | [H004] Vehicle suddenly unable to discharge / sudden loss of power |  |  |  |  | E4 | Rains occur only a few times a year in expressway areas, resulting in an E2 exposure
HE67450 | City | Water Logged | Rain | Driver + Peoples Including Elderly, children, Disabled + Any traffic density |  | Drive | Any vehicle speed | none | [F026] Provide max allowed discharge current signal | [MF147] Provides values LESS than actual | [H004] Vehicle suddenly unable to discharge / sudden loss of power |  |  |  |  | E1 | Driving in waterlogged city conditions during rain, with both driver and goods onboard and any traffic density, results in an E1 exposure due to the low likelihood of hazardous events under these conditions
HE67451 | Expressway | Off-road / potholes | Rain | Driver + Peoples Including Elderly, children, Disabled + Low density traffic |  | Drive | Any vehicle speed | none | [F026] Provide max allowed discharge current signal | [MF147] Provides values LESS than actual | [H004] Vehicle suddenly unable to discharge / sudden loss of power |  |  |  |  | E1 | Rain on the expressway occurs only during certain months of the year, coupled with low traffic density and off road resulting in an E2 exposure
HE67452 | City | Paved | Fog / low visibility | Driver + Peoples Including Elderly, children, Disabled + Low traffic density |  | Drive | High vehicle speed | none | [F026] Provide max allowed discharge current signal | [MF147] Provides values LESS than actual | [H004] Vehicle suddenly unable to discharge / sudden loss of power |  |  |  |  | E2 | Driving in city conditions with fog, low visibility, and passengers (including elderly, children, and disabled) results in an E2 exposure due to the moderate likelihood of hazardous events
HE67453 | City | Paved wet | Rain | Driver + Peoples Including Elderly, children, Disabled + High traffic density |  | Drive | Low vehicle speed | none | [F026] Provide max allowed discharge current signal | [MF147] Provides values LESS than actual | [H004] Vehicle suddenly unable to discharge / sudden loss of power |  |  |  |  | E4 | Rains occur only a few times a year in city areas, resulting in an E2 exposure
HE67454 | Expressway | Any Road Condition | Any Environment | Only Driver + Any density traffic |  | Drive | Any vehicle speed | none | [F026] Provide max allowed discharge current signal | [MF147] Provides values LESS than actual | [H004] Vehicle suddenly unable to discharge / sudden loss of power |  |  |  |  | E2 | Any speed driving on expressways in any enviroment results in an E4 exposure due to the high likelihood of hazardous events under these conditions
HE67455 | City | Any Road Condition | Any Environment | Driver + Peoples Including Elderly, children, Disabled + Any traffic density |  | Drive | Any vehicle speed | none | [F026] Provide max allowed discharge current signal | [MF147] Provides values LESS than actual | [H004] Vehicle suddenly unable to discharge / sudden loss of power |  |  |  |  | E4 | Place holder for miscellaneos xx
HE67456 | Expressway | Paved wet | Rain | Driver + Peoples Including Elderly, children, Disabled + Low density traffic |  | Drive | Any vehicle speed | none | [F026] Provide max allowed discharge current signal | [MF147] Provides values LESS than actual | [H004] Vehicle suddenly unable to discharge / sudden loss of power |  |  |  |  | E4 | Rains occur only a few times a year in expressway areas, resulting in an E2 exposure
HE67457 | Expressway | Off-road / potholes | Fog / low visibility | Driver + Peoples Including Elderly, children, Disabled + Low density traffic |  | Drive | Any vehicle speed | none | [F026] Provide max allowed discharge current signal | [MF147] Provides values LESS than actual | [H004] Vehicle suddenly unable to discharge / sudden loss of power |  |  |  |  | E1 | Fog on the expressway occurs only during certain months of the year, coupled with low traffic density and off road resulting in an E2 exposure
HE67460 | Mountain | Off-road / potholes | Fog / low visibility | Driver + Peoples Including Elderly, children, Disabled + Any traffic density |  | Drive | Any vehicle speed | none | [F026] Provide max allowed discharge current signal | [MF147] Provides values LESS than actual | [H004] Vehicle suddenly unable to discharge / sudden loss of power |  |  |  |  | E2 | Fog and low visibility occur only a few times a year in mountainous areas, resulting in an E2 exposure
HE67461 | Mountain | Confined spaces | Any temperature | Driver + Peoples Including Elderly, children, Disabled + Low density traffic |  | Drive | Any vehicle speed | none | [F026] Provide max allowed discharge current signal | [MF147] Provides values LESS than actual | [H004] Vehicle suddenly unable to discharge / sudden loss of power |  |  |  |  | E1 | Bus travel through tunnels occurs only a few times during a journey, as tunnels are infrequent, even with low traffic density. considering the expesswasy tunnels.
HE67463 | Expressway | Off-road / potholes | Any temperature | Driver + Peoples Including Elderly, children, Disabled + High traffic density |  | Drive | Any vehicle speed | none | [F026] Provide max allowed discharge current signal | [MF147] Provides values LESS than actual | [H004] Vehicle suddenly unable to discharge / sudden loss of power |  |  |  |  | E2 | Off-road patches on the expressway, commonly present due to ongoing construction, occur frequently even with high traffic density, resulting in an E3 exposure
HE67464 | Expressway | Off-road / potholes | Fog / low visibility | Driver + Peoples Including Elderly, children, Disabled + High traffic density |  | Drive | Any vehicle speed | none | [F026] Provide max allowed discharge current signal | [MF147] Provides values LESS than actual | [H004] Vehicle suddenly unable to discharge / sudden loss of power |  |  |  |  | E1 | Fog on the expressway occurs only during certain months of the year, coupled with high traffic density and off road , resulting in an E2 exposure
HE67466 | Mountain | Off-road / potholes | Rain | Driver + Peoples Including Elderly, children, Disabled + Any traffic density |  | Drive | Any vehicle speed | none | [F026] Provide max allowed discharge current signal | [MF147] Provides values LESS than actual | [H004] Vehicle suddenly unable to discharge / sudden loss of power |  |  |  |  | E2 | Rains occur only a few times a year in mountainous areas, resulting in an E2 exposure
HE67467 | Mountain | Any Road Condition | Any Environment | Only Driver + Any density traffic |  | Drive | Any vehicle speed | none | [F026] Provide max allowed discharge current signal | [MF147] Provides values LESS than actual | [H004] Vehicle suddenly unable to discharge / sudden loss of power |  |  |  |  | E2 | Any speed driving on mountains in any enviroment results in an E4 exposure due to the high likelihood of hazardous events under these conditions
HE67468 | Expressway | Paved | Fog / low visibility | Driver + Peoples Including Elderly, children, Disabled + Low density traffic |  | Drive | High vehicle speed | none | [F026] Provide max allowed discharge current signal | [MF147] Provides values LESS than actual | [H004] Vehicle suddenly unable to discharge / sudden loss of power |  |  |  |  | E3 | Fog on the expressway occurs only during certain months of the year, coupled with high traffic density, resulting in an E2 exposure
HE67469 | Expressway | Paved wet | Fog / low visibility | Driver + Peoples Including Elderly, children, Disabled + Any density traffic |  | Drive | Any vehicle speed | none | [F026] Provide max allowed discharge current signal | [MF147] Provides values LESS than actual | [H004] Vehicle suddenly unable to discharge / sudden loss of power |  |  |  |  | E1 | Driving on paved wet expressways in fog or low visibility, with low traffic density and the presence of driver and goods, results in an E1 exposure due to the low likelihood of hazardous events under these conditions.
HE67471 | Mountain | Paved wet | Rain | Driver + Peoples Including Elderly, children, Disabled + Any traffic density |  | Drive | Any vehicle speed | none | [F026] Provide max allowed discharge current signal | [MF147] Provides values LESS than actual | [H004] Vehicle suddenly unable to discharge / sudden loss of power |  |  |  |  | E3 | Rains occur only a few times a year in mountainous areas, resulting in an E2 exposure | [5 empty] | depends
HE67474 | City | Paved | Any Temperature | Driver + Peoples Including Elderly, children, Disabled + Low traffic density |  | Drive | High vehicle speed | none | [F026] Provide max allowed discharge current signal | [MF147] Provides values LESS than actual | [H004] Vehicle suddenly unable to discharge / sudden loss of power |  |  |  |  | E4 | Driving in city conditions with paved road type and environmental factors results in an E4 exposure due to the high frequency of potential hazardous events in such scenarios
HE67475 | City | Paved | Fog / low visibility | Driver + Peoples Including Elderly, children, Disabled + High traffic density |  | Drive | Low vehicle speed | none | [F026] Provide max allowed discharge current signal | [MF147] Provides values LESS than actual | [H004] Vehicle suddenly unable to discharge / sudden loss of power |  |  |  |  | E2 | Driving in city conditions with paved road type and environmental factors results in an E4 exposure due to the high frequency of potential hazardous events in such scenarios
HE67476 | Expressway | Paved | Fog / low visibility | Driver + Peoples Including Elderly, children, Disabled + High traffic density |  | Drive | Low vehicle speed | none | [F026] Provide max allowed discharge current signal | [MF147] Provides values LESS than actual | [H004] Vehicle suddenly unable to discharge / sudden loss of power |  |  |  |  | E3 | Fog on the expressway occurs only during certain months of the year, coupled with low traffic density, resulting in an E2 exposure
HE67478 | City | Any Road Condition | Any Environment | Only Driver + Any density traffic |  | Drive | Any vehicle speed | none | [F026] Provide max allowed discharge current signal | [MF147] Provides values LESS than actual | [H004] Vehicle suddenly unable to discharge / sudden loss of power |  |  |  |  | E4 | Driving in city conditions with any road type and environmental factors results in an E4 exposure due to the high frequency of potential hazardous events in such scenarios
HE67479 | Mountain | Confined spaces | Any temperature | Driver + Peoples Including Elderly, children, Disabled + High traffic density |  | Drive | Any vehicle speed | none | [F026] Provide max allowed discharge current signal | [MF147] Provides values LESS than actual | [H004] Vehicle suddenly unable to discharge / sudden loss of power |  |  |  |  | E1 | Bus travel through tunnels occurs only a few times during a journey, as tunnels are infrequent, even with low traffic density. considering the expesswasy tunnels.
HE67480 | City | Off-road / potholes | Fog / low visibility | Driver + Peoples Including Elderly, children, Disabled + Any traffic density |  | Drive | Any vehicle speed | none | [F026] Provide max allowed discharge current signal | [MF147] Provides values LESS than actual | [H004] Vehicle suddenly unable to discharge / sudden loss of power |  |  |  |  | E2 | Driving in city conditions with fog, low visibility, and passengers (including elderly, children, and disabled) results in an E2 exposure due to the moderate likelihood of hazardous events
HE67481 | City | Paved wet | Rain | Driver + Peoples Including Elderly, children, Disabled + Low traffic density |  | Drive | High vehicle speed | none | [F026] Provide max allowed discharge current signal | [MF147] Provides values LESS than actual | [H004] Vehicle suddenly unable to discharge / sudden loss of power |  |  |  |  | E4 | Rains occur only a few times a year in city areas, resulting in an E2 exposure
HE67482 | City | Paved wet | Fog / low visibility | Driver + Peoples Including Elderly, children, Disabled + Any traffic density |  | Drive | Any vehicle speed | none | [F026] Provide max allowed discharge current signal | [MF149] Signal frequency LOWER than required | [H004] Vehicle suddenly unable to discharge / sudden loss of power |  |  |  |  | E1 | Driving in city conditions with fog, low visibility, and passengers (including elderly, children, and disabled) results in an E2 exposure due to the moderate likelihood of hazardous events
HE67483 | Mountain | Paved | Any temperature | Driver + Peoples Including Elderly, children, Disabled + Any traffic density |  | Drive | Any vehicle speed | none | [F026] Provide max allowed discharge current signal | [MF149] Signal frequency LOWER than required | [H004] Vehicle suddenly unable to discharge / sudden loss of power |  |  |  |  | E4 | Driving on paved mountain roads at any speed and temperature results in an E4 exposure due to the high likelihood of hazardous events in these conditions.
HE67484 | Expressway | Paved wet | Any temperature | Driver + Peoples Including Elderly, children, Disabled + Any density traffic |  | Drive | Any vehicle speed | none | [F026] Provide max allowed discharge current signal | [MF149] Signal frequency LOWER than required | [H004] Vehicle suddenly unable to discharge / sudden loss of power |  |  |  |  | E1 | Paved wet road conditions on the expressway occur very rarely throughout the year, regardless of temperature, even with high traffic density, resulting in an E2 exposure.
HE67486 | City | Off-road / potholes | Rain | Driver + Peoples Including Elderly, children, Disabled + Any traffic density |  | Drive | Any vehicle speed | none | [F026] Provide max allowed discharge current signal | [MF149] Signal frequency LOWER than required | [H004] Vehicle suddenly unable to discharge / sudden loss of power |  |  |  |  | E2 | Rains in the city occurs only during certain months of the year, regardless of traffic density and off road , resulting in an E2 exposure
HE67487 | City | Off-road / potholes | Any temperature | Driver + Peoples Including Elderly, children, Disabled + Any traffic density |  | Drive | Any vehicle speed | none | [F026] Provide max allowed discharge current signal | [MF149] Signal frequency LOWER than required | [H004] Vehicle suddenly unable to discharge / sudden loss of power |  |  |  |  | E4 | Driving in city conditions with off road type and environmental factors results in an E4 exposure due to the high frequency of potential hazardous events in such scenarios
HE67488 | Mountain | Paved | Fog / low visibility | Driver + Peoples Including Elderly, children, Disabled + Any traffic density |  | Drive | Any vehicle speed | none | [F026] Provide max allowed discharge current signal | [MF149] Signal frequency LOWER than required | [H004] Vehicle suddenly unable to discharge / sudden loss of power |  |  |  |  | E2 | Fog and low visibility occur only a few times a year in mountainous areas, resulting in an E2 exposure
HE67489 | City | Paved | Fog / low visibility | Driver + Peoples Including Elderly, children, Disabled + Any traffic density |  | Drive | Any vehicle speed | none | [F026] Provide max allowed discharge current signal | [MF149] Signal frequency LOWER than required | [H004] Vehicle suddenly unable to discharge / sudden loss of power |  |  |  |  | E2 | Driving in city conditions with paved road type and environmental factors results in an E4 exposure due to the high frequency of potential hazardous events in such scenarios xx
HE67490 | Expressway | Paved | Any temperature | Driver + Peoples Including Elderly, children, Disabled + Low density traffic |  | Drive | High vehicle speed | none | [F026] Provide max allowed discharge current signal | [MF149] Signal frequency LOWER than required | [H004] Vehicle suddenly unable to discharge / sudden loss of power |  |  |  |  | E4 | High-speed driving on paved expressways in any temperature results in an E4 exposure due to the high likelihood of hazardous events under these conditions
HE67491 | City | Paved | Any Temperature | Driver + Peoples Including Elderly, children, Disabled + Any traffic density |  | Drive | Any vehicle speed | none | [F026] Provide max allowed discharge current signal | [MF149] Signal frequency LOWER than required | [H004] Vehicle suddenly unable to discharge / sudden loss of power |  |  |  |  | E4 | Driving in city conditions with paved road type and environmental factors results in an E4 exposure due to the high frequency of potential hazardous events in such scenarios xx
HE67492 | Expressway | Paved | Any temperature | Driver + Peoples Including Elderly, children, Disabled + High traffic density |  | Drive | Low vehicle speed | none | [F026] Provide max allowed discharge current signal | [MF149] Signal frequency LOWER than required | [H004] Vehicle suddenly unable to discharge / sudden loss of power |  |  |  |  | E4 | Low-speed driving on paved expressways in any temperature results in an E4 exposure due to the high likelihood of hazardous events under these conditions
HE67493 | Expressway | Off-road / potholes | Any temperature | Driver + Peoples Including Elderly, children, Disabled + Low density traffic |  | Drive | Any vehicle speed | none | [F026] Provide max allowed discharge current signal | [MF149] Signal frequency LOWER than required | [H004] Vehicle suddenly unable to discharge / sudden loss of power |  |  |  |  | E2 | Off-road patches on the expressway, commonly present due to ongoing construction, occur frequently even with low traffic density, resulting in an E3 exposure
HE67494 | Expressway | Off-road / potholes | Rain | Driver + Peoples Including Elderly, children, Disabled + High traffic density |  | Drive | Any vehicle speed | none | [F026] Provide max allowed discharge current signal | [MF149] Signal frequency LOWER than required | [H004] Vehicle suddenly unable to discharge / sudden loss of power |  |  |  |  | E1 | Rains on the expressway occurs only during certain months of the year, coupled with high traffic density and off road , resulting in an E2 exposure
HE67495 | City | Paved | Any Temperature | Driver + Peoples Including Elderly, children, Disabled + High traffic density |  | Drive | Low vehicle speed | none | [F026] Provide max allowed discharge current signal | [MF149] Signal frequency LOWER than required | [H004] Vehicle suddenly unable to discharge / sudden loss of power |  |  |  |  | E4 | Driving in city conditions with paved road type and environmental factors results in an E4 exposure due to the high frequency of potential hazardous events in such scenarios
HE67496 | City | Paved wet | Any Temperature | Driver + Peoples Including Elderly, children, Disabled + Any traffic density |  | Drive | Any vehicle speed | none | [F026] Provide max allowed discharge current signal | [MF149] Signal frequency LOWER than required | [H004] Vehicle suddenly unable to discharge / sudden loss of power |  |  |  |  | E1 | Driving in city conditions with rain and passengers (including elderly, children, and disabled) results in an E2 exposure due to the moderate likelihood of hazardous events
HE67497 | Mountain | Off-road / potholes | Any temperature | Driver + Peoples Including Elderly, children, Disabled + Any traffic density |  | Drive | Any vehicle speed | none | [F026] Provide max allowed discharge current signal | [MF149] Signal frequency LOWER than required | [H004] Vehicle suddenly unable to discharge / sudden loss of power |  |  |  |  | E3 | Off-road patches on the mountains, commonly present due to ongoing construction, occur frequently regardless of traffic density, resulting in an E3 exposure
HE67498 | Expressway | Paved wet | Rain | Driver + Peoples Including Elderly, children, Disabled + High traffic density |  | Drive | Any vehicle speed | none | [F026] Provide max allowed discharge current signal | [MF149] Signal frequency LOWER than required | [H004] Vehicle suddenly unable to discharge / sudden loss of power |  |  |  |  | E4 | Rains occur only a few times a year in expressway areas, resulting in an E2 exposure
HE67500 | City | Water Logged | Rain | Driver + Peoples Including Elderly, children, Disabled + Any traffic density |  | Drive | Any vehicle speed | none | [F026] Provide max allowed discharge current signal | [MF149] Signal frequency LOWER than required | [H004] Vehicle suddenly unable to discharge / sudden loss of power |  |  |  |  | E1 | Driving in waterlogged city conditions during rain, with both driver and goods onboard and any traffic density, results in an E1 exposure due to the low likelihood of hazardous events under these conditions
HE67501 | Expressway | Off-road / potholes | Rain | Driver + Peoples Including Elderly, children, Disabled + Low density traffic |  | Drive | Any vehicle speed | none | [F026] Provide max allowed discharge current signal | [MF149] Signal frequency LOWER than required | [H004] Vehicle suddenly unable to discharge / sudden loss of power |  |  |  |  | E1 | Rain on the expressway occurs only during certain months of the year, coupled with low traffic density and off road resulting in an E2 exposure
HE67502 | City | Paved | Fog / low visibility | Driver + Peoples Including Elderly, children, Disabled + Low traffic density |  | Drive | High vehicle speed | none | [F026] Provide max allowed discharge current signal | [MF149] Signal frequency LOWER than required | [H004] Vehicle suddenly unable to discharge / sudden loss of power |  |  |  |  | E2 | Driving in city conditions with fog, low visibility, and passengers (including elderly, children, and disabled) results in an E2 exposure due to the moderate likelihood of hazardous events
HE67503 | City | Paved wet | Rain | Driver + Peoples Including Elderly, children, Disabled + High traffic density |  | Drive | Low vehicle speed | none | [F026] Provide max allowed discharge current signal | [MF149] Signal frequency LOWER than required | [H004] Vehicle suddenly unable to discharge / sudden loss of power |  |  |  |  | E4 | Rains occur only a few times a year in city areas, resulting in an E2 exposure
HE67504 | Expressway | Any Road Condition | Any Environment | Only Driver + Any density traffic |  | Drive | Any vehicle speed | none | [F026] Provide max allowed discharge current signal | [MF149] Signal frequency LOWER than required | [H004] Vehicle suddenly unable to discharge / sudden loss of power |  |  |  |  | E2 | Any speed driving on expressways in any enviroment results in an E4 exposure due to the high likelihood of hazardous events under these conditions
HE67505 | City | Any Road Condition | Any Environment | Driver + Peoples Including Elderly, children, Disabled + Any traffic density |  | Drive | Any vehicle speed | none | [F026] Provide max allowed discharge current signal | [MF149] Signal frequency LOWER than required | [H004] Vehicle suddenly unable to discharge / sudden loss of power |  |  |  |  | E4 | Place holder for miscellaneos xx
HE67506 | Expressway | Paved wet | Rain | Driver + Peoples Including Elderly, children, Disabled + Low density traffic |  | Drive | Any vehicle speed | none | [F026] Provide max allowed discharge current signal | [MF149] Signal frequency LOWER than required | [H004] Vehicle suddenly unable to discharge / sudden loss of power |  |  |  |  | E4 | Rains occur only a few times a year in expressway areas, resulting in an E2 exposure
HE67507 | Expressway | Off-road / potholes | Fog / low visibility | Driver + Peoples Including Elderly, children, Disabled + Low density traffic |  | Drive | Any vehicle speed | none | [F026] Provide max allowed discharge current signal | [MF149] Signal frequency LOWER than required | [H004] Vehicle suddenly unable to discharge / sudden loss of power |  |  |  |  | E1 | Fog on the expressway occurs only during certain months of the year, coupled with low traffic density and off road resulting in an E2 exposure
HE67510 | Mountain | Off-road / potholes | Fog / low visibility | Driver + Peoples Including Elderly, children, Disabled + Any traffic density |  | Drive | Any vehicle speed | none | [F026] Provide max allowed discharge current signal | [MF149] Signal frequency LOWER than required | [H004] Vehicle suddenly unable to discharge / sudden loss of power |  |  |  |  | E2 | Fog and low visibility occur only a few times a year in mountainous areas, resulting in an E2 exposure
HE67511 | Mountain | Confined spaces | Any temperature | Driver + Peoples Including Elderly, children, Disabled + Low density traffic |  | Drive | Any vehicle speed | none | [F026] Provide max allowed discharge current signal | [MF149] Signal frequency LOWER than required | [H004] Vehicle suddenly unable to discharge / sudden loss of power |  |  |  |  | E1 | Bus travel through tunnels occurs only a few times during a journey, as tunnels are infrequent, even with low traffic density. considering the expesswasy tunnels.
HE67513 | Expressway | Off-road / potholes | Any temperature | Driver + Peoples Including Elderly, children, Disabled + High traffic density |  | Drive | Any vehicle speed | none | [F026] Provide max allowed discharge current signal | [MF149] Signal frequency LOWER than required | [H004] Vehicle suddenly unable to discharge / sudden loss of power |  |  |  |  | E2 | Off-road patches on the expressway, commonly present due to ongoing construction, occur frequently even with high traffic density, resulting in an E3 exposure
HE67514 | Expressway | Off-road / potholes | Fog / low visibility | Driver + Peoples Including Elderly, children, Disabled + High traffic density |  | Drive | Any vehicle speed | none | [F026] Provide max allowed discharge current signal | [MF149] Signal frequency LOWER than required | [H004] Vehicle suddenly unable to discharge / sudden loss of power |  |  |  |  | E1 | Fog on the expressway occurs only during certain months of the year, coupled with high traffic density and off road , resulting in an E2 exposure
HE67516 | Mountain | Off-road / potholes | Rain | Driver + Peoples Including Elderly, children, Disabled + Any traffic density |  | Drive | Any vehicle speed | none | [F026] Provide max allowed discharge current signal | [MF149] Signal frequency LOWER than required | [H004] Vehicle suddenly unable to discharge / sudden loss of power |  |  |  |  | E2 | Rains occur only a few times a year in mountainous areas, resulting in an E2 exposure
HE67517 | Mountain | Any Road Condition | Any Environment | Only Driver + Any density traffic |  | Drive | Any vehicle speed | none | [F026] Provide max allowed discharge current signal | [MF149] Signal frequency LOWER than required | [H004] Vehicle suddenly unable to discharge / sudden loss of power |  |  |  |  | E2 | Any speed driving on mountains in any enviroment results in an E4 exposure due to the high likelihood of hazardous events under these conditions
HE67518 | Expressway | Paved | Fog / low visibility | Driver + Peoples Including Elderly, children, Disabled + Low density traffic |  | Drive | High vehicle speed | none | [F026] Provide max allowed discharge current signal | [MF149] Signal frequency LOWER than required | [H004] Vehicle suddenly unable to discharge / sudden loss of power |  |  |  |  | E3 | Fog on the expressway occurs only during certain months of the year, coupled with high traffic density, resulting in an E2 exposure
HE67519 | Expressway | Paved wet | Fog / low visibility | Driver + Peoples Including Elderly, children, Disabled + Any density traffic |  | Drive | Any vehicle speed | none | [F026] Provide max allowed discharge current signal | [MF149] Signal frequency LOWER than required | [H004] Vehicle suddenly unable to discharge / sudden loss of power |  |  |  |  | E1 | Driving on paved wet expressways in fog or low visibility, with low traffic density and the presence of driver and goods, results in an E1 exposure due to the low likelihood of hazardous events under these conditions.
HE67521 | Mountain | Paved wet | Rain | Driver + Peoples Including Elderly, children, Disabled + Any traffic density |  | Drive | Any vehicle speed | none | [F026] Provide max allowed discharge current signal | [MF149] Signal frequency LOWER than required | [H004] Vehicle suddenly unable to discharge / sudden loss of power |  |  |  |  | E3 | Rains occur only a few times a year in mountainous areas, resulting in an E2 exposure | [5 empty] | depends
HE67524 | City | Paved | Any Temperature | Driver + Peoples Including Elderly, children, Disabled + Low traffic density |  | Drive | High vehicle speed | none | [F026] Provide max allowed discharge current signal | [MF149] Signal frequency LOWER than required | [H004] Vehicle suddenly unable to discharge / sudden loss of power |  |  |  |  | E4 | Driving in city conditions with paved road type and environmental factors results in an E4 exposure due to the high frequency of potential hazardous events in such scenarios
HE67525 | City | Paved | Fog / low visibility | Driver + Peoples Including Elderly, children, Disabled + High traffic density |  | Drive | Low vehicle speed | none | [F026] Provide max allowed discharge current signal | [MF149] Signal frequency LOWER than required | [H004] Vehicle suddenly unable to discharge / sudden loss of power |  |  |  |  | E2 | Driving in city conditions with paved road type and environmental factors results in an E4 exposure due to the high frequency of potential hazardous events in such scenarios
HE67526 | Expressway | Paved | Fog / low visibility | Driver + Peoples Including Elderly, children, Disabled + High traffic density |  | Drive | Low vehicle speed | none | [F026] Provide max allowed discharge current signal | [MF149] Signal frequency LOWER than required | [H004] Vehicle suddenly unable to discharge / sudden loss of power |  |  |  |  | E3 | Fog on the expressway occurs only during certain months of the year, coupled with low traffic density, resulting in an E2 exposure
HE67528 | City | Any Road Condition | Any Environment | Only Driver + Any density traffic |  | Drive | Any vehicle speed | none | [F026] Provide max allowed discharge current signal | [MF149] Signal frequency LOWER than required | [H004] Vehicle suddenly unable to discharge / sudden loss of power |  |  |  |  | E4 | Driving in city conditions with any road type and environmental factors results in an E4 exposure due to the high frequency of potential hazardous events in such scenarios
HE67529 | Mountain | Confined spaces | Any temperature | Driver + Peoples Including Elderly, children, Disabled + High traffic density |  | Drive | Any vehicle speed | none | [F026] Provide max allowed discharge current signal | [MF149] Signal frequency LOWER than required | [H004] Vehicle suddenly unable to discharge / sudden loss of power |  |  |  |  | E1 | Bus travel through tunnels occurs only a few times during a journey, as tunnels are infrequent, even with low traffic density. considering the expesswasy tunnels.
HE67530 | City | Off-road / potholes | Fog / low visibility | Driver + Peoples Including Elderly, children, Disabled + Any traffic density |  | Drive | Any vehicle speed | none | [F026] Provide max allowed discharge current signal | [MF149] Signal frequency LOWER than required | [H004] Vehicle suddenly unable to discharge / sudden loss of power |  |  |  |  | E2 | Driving in city conditions with fog, low visibility, and passengers (including elderly, children, and disabled) results in an E2 exposure due to the moderate likelihood of hazardous events
HE67531 | City | Paved wet | Rain | Driver + Peoples Including Elderly, children, Disabled + Low traffic density |  | Drive | High vehicle speed | none | [F026] Provide max allowed discharge current signal | [MF149] Signal frequency LOWER than required | [H004] Vehicle suddenly unable to discharge / sudden loss of power |  |  |  |  | E4 | Rains occur only a few times a year in city areas, resulting in an E2 exposure
HE67235 | Any location | Paved Wet | Rain | Any Occupant + Any traffic density |  | Parked | Not Moving | none | [F026] Provide max allowed discharge current signal | [MF145] Does NOT provide signal at all | [H004] Vehicle suddenly unable to discharge / sudden loss of power |  |  |  |  | E3 | Parking in waterlogged or paved wet conditions during rain results in an E3 exposure due to the moderate likelihood of hazardous events in such scenarios.
HE67249 | Any location | Any Road Condition | Any Environment | Any Occupant + Any traffic density |  | Parked | Not Moving | none | [F026] Provide max allowed discharge current signal | [MF145] Does NOT provide signal at all | [H004] Vehicle suddenly unable to discharge / sudden loss of power |  |  |  |  | E4 | Bus parking in various locations and conditions results in an E4 exposure due to the high frequency of potential hazardous events.
HE67265 | Mountain | Any Road Condition | Rain | Driver + Peoples Including Elderly, children, Disabled + Any traffic density |  | Parked | Not Moving | none | [F026] Provide max allowed discharge current signal | [MF145] Does NOT provide signal at all | [H004] Vehicle suddenly unable to discharge / sudden loss of power |  |  |  |  | E3 | Parking in mountainous areas with any road condition during rain results in an E3 exposure due to the moderate likelihood of hazardous events under these conditions.
HE67272 | Mountain | Any Road Condition | Any Temperature | Driver + Peoples Including Elderly, children, Disabled + Any traffic density |  | Parked | Not Moving | none | [F026] Provide max allowed discharge current signal | [MF145] Does NOT provide signal at all | [H004] Vehicle suddenly unable to discharge / sudden loss of power |  |  |  |  | E4 | Bus parking in various locations and conditions results in an E4 exposure due to the high frequency of potential hazardous events.
HE67277 | Any location | Confined spaces | Any Temperature | Any Occupant + High traffic density |  | Parked | Not Moving | none | [F026] Provide max allowed discharge current signal | [MF145] Does NOT provide signal at all | [H004] Vehicle suddenly unable to discharge / sudden loss of power |  |  |  |  | E4 | Bus parking in various locations and conditions results in an E4 exposure due to the high frequency of potential hazardous events. xx in cities
HE67285 | Any location | Paved Wet | Rain | Any Occupant + Any traffic density |  | Parked | Not Moving | none | [F026] Provide max allowed discharge current signal | [MF150] Erratic signal / values published | [H004] Vehicle suddenly unable to discharge / sudden loss of power |  |  |  |  | E3 | Parking in waterlogged or paved wet conditions during rain results in an E3 exposure due to the moderate likelihood of hazardous events in such scenarios.
HE67299 | Any location | Any Road Condition | Any Environment | Any Occupant + Any traffic density |  | Parked | Not Moving | none | [F026] Provide max allowed discharge current signal | [MF150] Erratic signal / values published | [H004] Vehicle suddenly unable to discharge / sudden loss of power |  |  |  |  | E4 | Bus parking in various locations and conditions results in an E4 exposure due to the high frequency of potential hazardous events.
HE67315 | Mountain | Any Road Condition | Rain | Driver + Peoples Including Elderly, children, Disabled + Any traffic density |  | Parked | Not Moving | none | [F026] Provide max allowed discharge current signal | [MF150] Erratic signal / values published | [H004] Vehicle suddenly unable to discharge / sudden loss of power |  |  |  |  | E3 | Parking in mountainous areas with any road condition during rain results in an E3 exposure due to the moderate likelihood of hazardous events under these conditions.
HE67322 | Mountain | Any Road Condition | Any Temperature | Driver + Peoples Including Elderly, children, Disabled + Any traffic density |  | Parked | Not Moving | none | [F026] Provide max allowed discharge current signal | [MF150] Erratic signal / values published | [H004] Vehicle suddenly unable to discharge / sudden loss of power |  |  |  |  | E4 | Bus parking in various locations and conditions results in an E4 exposure due to the high frequency of potential hazardous events.
HE67327 | Any location | Confined spaces | Any Temperature | Any Occupant + High traffic density |  | Parked | Not Moving | none | [F026] Provide max allowed discharge current signal | [MF150] Erratic signal / values published | [H004] Vehicle suddenly unable to discharge / sudden loss of power |  |  |  |  | E4 | Bus parking in various locations and conditions results in an E4 exposure due to the high frequency of potential hazardous events. xx in cities
HE67335 | Any location | Paved Wet | Rain | Any Occupant + Any traffic density |  | Parked | Not Moving | none | [F026] Provide max allowed discharge current signal | [MF148] Signal frequency HIGHER than required | [5 empty] | E3 | Parking in waterlogged or paved wet conditions during rain results in an E3 exposure due to the moderate likelihood of hazardous events in such scenarios.
HE67349 | Any location | Any Road Condition | Any Environment | Any Occupant + Any traffic density |  | Parked | Not Moving | none | [F026] Provide max allowed discharge current signal | [MF148] Signal frequency HIGHER than required | [5 empty] | E4 | Bus parking in various locations and conditions results in an E4 exposure due to the high frequency of potential hazardous events.
HE67365 | Mountain | Any Road Condition | Rain | Driver + Peoples Including Elderly, children, Disabled + Any traffic density |  | Parked | Not Moving | none | [F026] Provide max allowed discharge current signal | [MF148] Signal frequency HIGHER than required | [5 empty] | E3 | Parking in mountainous areas with any road condition during rain results in an E3 exposure due to the moderate likelihood of hazardous events under these conditions.
HE67372 | Mountain | Any Road Condition | Any Temperature | Driver + Peoples Including Elderly, children, Disabled + Any traffic density |  | Parked | Not Moving | none | [F026] Provide max allowed discharge current signal | [MF148] Signal frequency HIGHER than required | [5 empty] | E4 | Bus parking in various locations and conditions results in an E4 exposure due to the high frequency of potential hazardous events.
HE67377 | Any location | Confined spaces | Any Temperature | Any Occupant + High traffic density |  | Parked | Not Moving | none | [F026] Provide max allowed discharge current signal | [MF148] Signal frequency HIGHER than required | [5 empty] | E4 | Bus parking in various locations and conditions results in an E4 exposure due to the high frequency of potential hazardous events. xx in cities
HE67385 | Any location | Paved Wet | Rain | Any Occupant + Any traffic density |  | Parked | Not Moving | none | [F026] Provide max allowed discharge current signal | [MF146] Provides values MORE than actual | [H010] Battery overheating |  |  |  |  | E3 | Parking in waterlogged or paved wet conditions during rain results in an E3 exposure due to the moderate likelihood of hazardous events in such scenarios.
HE67399 | Any location | Any Road Condition | Any Environment | Any Occupant + Any traffic density |  | Parked | Not Moving | none | [F026] Provide max allowed discharge current signal | [MF146] Provides values MORE than actual | [H010] Battery overheating |  |  |  |  | E4 | Bus parking in various locations and conditions results in an E4 exposure due to the high frequency of potential hazardous events.
HE67415 | Mountain | Any Road Condition | Rain | Driver + Peoples Including Elderly, children, Disabled + Any traffic density |  | Parked | Not Moving | none | [F026] Provide max allowed discharge current signal | [MF146] Provides values MORE than actual | [H010] Battery overheating |  |  |  |  | E3 | Parking in mountainous areas with any road condition during rain results in an E3 exposure due to the moderate likelihood of hazardous events under these conditions.
HE67422 | Mountain | Any Road Condition | Any Temperature | Driver + Peoples Including Elderly, children, Disabled + Any traffic density |  | Parked | Not Moving | none | [F026] Provide max allowed discharge current signal | [MF146] Provides values MORE than actual | [H010] Battery overheating |  |  |  |  | E4 | Bus parking in various locations and conditions results in an E4 exposure due to the high frequency of potential hazardous events.
HE67427 | Any location | Confined spaces | Any Temperature | Any Occupant + High traffic density |  | Parked | Not Moving | none | [F026] Provide max allowed discharge current signal | [MF146] Provides values MORE than actual | [H010] Battery overheating |  |  |  |  | E4 | Bus parking in various locations and conditions results in an E4 exposure due to the high frequency of potential hazardous events. xx in cities
HE67435 | Any location | Paved Wet | Rain | Any Occupant + Any traffic density |  | Parked | Not Moving | none | [F026] Provide max allowed discharge current signal | [MF147] Provides values LESS than actual | [H004] Vehicle suddenly unable to discharge / sudden loss of power |  |  |  |  | E3 | Parking in waterlogged or paved wet conditions during rain results in an E3 exposure due to the moderate likelihood of hazardous events in such scenarios.
HE67449 | Any location | Any Road Condition | Any Environment | Any Occupant + Any traffic density |  | Parked | Not Moving | none | [F026] Provide max allowed discharge current signal | [MF147] Provides values LESS than actual | [H004] Vehicle suddenly unable to discharge / sudden loss of power |  |  |  |  | E4 | Bus parking in various locations and conditions results in an E4 exposure due to the high frequency of potential hazardous events.
HE67465 | Mountain | Any Road Condition | Rain | Driver + Peoples Including Elderly, children, Disabled + Any traffic density |  | Parked | Not Moving | none | [F026] Provide max allowed discharge current signal | [MF147] Provides values LESS than actual | [H004] Vehicle suddenly unable to discharge / sudden loss of power |  |  |  |  | E3 | Parking in mountainous areas with any road condition during rain results in an E3 exposure due to the moderate likelihood of hazardous events under these conditions.
HE67472 | Mountain | Any Road Condition | Any Temperature | Driver + Peoples Including Elderly, children, Disabled + Any traffic density |  | Parked | Not Moving | none | [F026] Provide max allowed discharge current signal | [MF147] Provides values LESS than actual | [H004] Vehicle suddenly unable to discharge / sudden loss of power |  |  |  |  | E4 | Bus parking in various locations and conditions results in an E4 exposure due to the high frequency of potential hazardous events.
HE67477 | Any location | Confined spaces | Any Temperature | Any Occupant + High traffic density |  | Parked | Not Moving | none | [F026] Provide max allowed discharge current signal | [MF147] Provides values LESS than actual | [H004] Vehicle suddenly unable to discharge / sudden loss of power |  |  |  |  | E4 | Bus parking in various locations and conditions results in an E4 exposure due to the high frequency of potential hazardous events. xx in cities
HE67485 | Any location | Paved Wet | Rain | Any Occupant + Any traffic density |  | Parked | Not Moving | none | [F026] Provide max allowed discharge current signal | [MF149] Signal frequency LOWER than required | [H004] Vehicle suddenly unable to discharge / sudden loss of power |  |  |  |  | E3 | Parking in waterlogged or paved wet conditions during rain results in an E3 exposure due to the moderate likelihood of hazardous events in such scenarios.
HE67499 | Any location | Any Road Condition | Any Environment | Any Occupant + Any traffic density |  | Parked | Not Moving | none | [F026] Provide max allowed discharge current signal | [MF149] Signal frequency LOWER than required | [H004] Vehicle suddenly unable to discharge / sudden loss of power |  |  |  |  | E4 | Bus parking in various locations and conditions results in an E4 exposure due to the high frequency of potential hazardous events.
HE67515 | Mountain | Any Road Condition | Rain | Driver + Peoples Including Elderly, children, Disabled + Any traffic density |  | Parked | Not Moving | none | [F026] Provide max allowed discharge current signal | [MF149] Signal frequency LOWER than required | [H004] Vehicle suddenly unable to discharge / sudden loss of power |  |  |  |  | E3 | Parking in mountainous areas with any road condition during rain results in an E3 exposure due to the moderate likelihood of hazardous events under these conditions.
HE67522 | Mountain | Any Road Condition | Any Temperature | Driver + Peoples Including Elderly, children, Disabled + Any traffic density |  | Parked | Not Moving | none | [F026] Provide max allowed discharge current signal | [MF149] Signal frequency LOWER than required | [H004] Vehicle suddenly unable to discharge / sudden loss of power |  |  |  |  | E4 | Bus parking in various locations and conditions results in an E4 exposure due to the high frequency of potential hazardous events.
HE67527 | Any location | Confined spaces | Any Temperature | Any Occupant + High traffic density |  | Parked | Not Moving | none | [F026] Provide max allowed discharge current signal | [MF149] Signal frequency LOWER than required | [H004] Vehicle suddenly unable to discharge / sudden loss of power |  |  |  |  | E4 | Bus parking in various locations and conditions results in an E4 exposure due to the high frequency of potential hazardous events. xx in cities