## Report
ID | Location | Road Conditions | Environment | Traffic and People | Operation Mode of Item | Item Usage | Vehicle Speed | Further Situation Properties | Function | Malfunctioning Behaviour | Hazard | Potential Effect | Accident Type | Severity | Severity Comment | Exposure | Exposure Comment | Controllability | Controllability Comment | ASIL | Safety Goal | Safe State | Assumptions and Comments
HE52512 | Mountain | Any Road Condition | Any Environment | Driver + Peoples Including Elderly, children, Disabled + Any traffic density |  | Breakdown | Not Moving | none | [F003] Send / receive data via CAN | [MF013] Provides information after a longer time than required | [H002] Vehicle unavailable |  |  | S1 |  | E2 | Breakdowns are anticipated to occur occasionally, resulting in an E2 exposure as the likelihood of hazardous events is low but not negligible, with infrequent occurrence during operational scenarios. | C1 |  | QM
HE52513 | Mountain | Confined spaces | Any temperature | Driver + Peoples Including Elderly, children, Disabled + Low density traffic |  | Drive | Any vehicle speed | none | [F003] Send / receive data via CAN | [MF013] Provides information after a longer time than required | [H002] Vehicle unavailable |  |  |  |  | E1 | Bus travel through tunnels occurs only a few times during a journey, as tunnels are infrequent, even with low traffic density. considering the expesswasy tunnels. | C1
HE52514 | Mountain | Off-road / potholes | Fog / low visibility | Driver + Peoples Including Elderly, children, Disabled + Any traffic density |  | Drive | Any vehicle speed | none | [F003] Send / receive data via CAN | [MF013] Provides information after a longer time than required | [H002] Vehicle unavailable |  |  |  |  | E2 | Fog and low visibility occur only a few times a year in mountainous areas, resulting in an E2 exposure | C3
HE52515 | Any location | Paved Wet | Rain | Any Occupant + Any traffic density |  | Parked | Not Moving | none | [F003] Send / receive data via CAN | [MF013] Provides information after a longer time than required | [H002] Vehicle unavailable |  |  | S0 |  | E3 | Parking in waterlogged or paved wet conditions during rain results in an E3 exposure due to the moderate likelihood of hazardous events in such scenarios. | C1 |  | QM
HE52516 | Any location | Any Road Condition | Any Environment | Driver + Peoples Including Elderly, children, Disabled + Any traffic density |  | Breakdown | Not Moving | none | [F003] Send / receive data via CAN | [MF013] Provides information after a longer time than required | [H002] Vehicle unavailable |  |  | S1 |  | E2 | Breakdowns are anticipated to occur occasionally, resulting in an E2 exposure as the likelihood of hazardous events is low but not negligible, with infrequent occurrence during operational scenarios. | C1 |  | QM |  |  | Difficult disabled people
HE52517 | City | Paved | Fog / low visibility | Driver + Peoples Including Elderly, children, Disabled + Low traffic density |  | Drive | High vehicle speed | none | [F003] Send / receive data via CAN | [MF013] Provides information after a longer time than required | [H002] Vehicle unavailable |  |  | S1 |  | E2 | Driving in city conditions with fog, low visibility, and passengers (including elderly, children, and disabled) results in an E2 exposure due to the moderate likelihood of hazardous events | C3 |  | QM
HE52518 | Any location | Any Road Condition | Any Environment | Any Occupant + Any traffic density |  | Parked | Not Moving | none | [F003] Send / receive data via CAN | [MF013] Provides information after a longer time than required | [H002] Vehicle unavailable |  |  | S0 |  | E4 | Bus parking in various locations and conditions results in an E4 exposure due to the high frequency of potential hazardous events. | C1 |  | QM
HE52519 | City | Paved | Fog / low visibility | Driver + Peoples Including Elderly, children, Disabled + High traffic density |  | Drive | Low vehicle speed | none | [F003] Send / receive data via CAN | [MF013] Provides information after a longer time than required | [H002] Vehicle unavailable |  |  | S1 |  | E2 | Driving in city conditions with paved road type and environmental factors results in an E4 exposure due to the high frequency of potential hazardous events in such scenarios | C1 |  | QM
HE52520 | Expressway | Off-road / potholes | Fog / low visibility | Driver + Peoples Including Elderly, children, Disabled + High traffic density |  | Drive | Any vehicle speed | none | [F003] Send / receive data via CAN | [MF013] Provides information after a longer time than required | [H002] Vehicle unavailable |  |  |  |  | E1 | Fog on the expressway occurs only during certain months of the year, coupled with high traffic density and off road , resulting in an E2 exposure | C3
HE52521 | City | Any Road Condition | Any Environment | Driver + Peoples Including Elderly, children, Disabled + Any traffic density |  | Drive | Any vehicle speed | none | [F003] Send / receive data via CAN | [MF013] Provides information after a longer time than required | [H002] Vehicle unavailable |  |  |  |  | E4 | Place holder for miscellaneos xx | C1
HE52522 | City | Paved wet | Rain | Driver + Peoples Including Elderly, children, Disabled + High traffic density |  | Drive | Low vehicle speed | none | [F003] Send / receive data via CAN | [MF013] Provides information after a longer time than required | [H002] Vehicle unavailable |  |  | S1 |  | E4 | Rains occur only a few times a year in city areas, resulting in an E2 exposure | C1 |  | QM
HE52523 | Expressway | Any Road Condition | Any Environment | Only Driver + Any density traffic |  | Drive | Any vehicle speed | none | [F003] Send / receive data via CAN | [MF013] Provides information after a longer time than required | [H002] Vehicle unavailable |  |  |  |  | E2 | Any speed driving on expressways in any enviroment results in an E4 exposure due to the high likelihood of hazardous events under these conditions | C2
HE52524 | City | Water Logged | Rain | Driver + Peoples Including Elderly, children, Disabled + Any traffic density |  | Drive | Any vehicle speed | none | [F003] Send / receive data via CAN | [MF013] Provides information after a longer time than required | [H002] Vehicle unavailable |  |  |  |  | E1 | Driving in waterlogged city conditions during rain, with both driver and goods onboard and any traffic density, results in an E1 exposure due to the low likelihood of hazardous events under these conditions | C2
HE52525 | Expressway | Off-road / potholes | Any temperature | Driver + Peoples Including Elderly, children, Disabled + Low density traffic |  | Drive | Any vehicle speed | none | [F003] Send / receive data via CAN | [MF013] Provides information after a longer time than required | [H002] Vehicle unavailable |  |  |  |  | E2 | Off-road patches on the expressway, commonly present due to ongoing construction, occur frequently even with low traffic density, resulting in an E3 exposure | C2
HE52526 | Expressway | Paved wet | Any temperature | Driver + Peoples Including Elderly, children, Disabled + Any density traffic |  | Drive | Any vehicle speed | none | [F003] Send / receive data via CAN | [MF013] Provides information after a longer time than required | [H002] Vehicle unavailable |  |  |  |  | E1 | Paved wet road conditions on the expressway occur very rarely throughout the year, regardless of temperature, even with high traffic density, resulting in an E2 exposure. | C2
HE52527 | Expressway | Off-road / potholes | Rain | Driver + Peoples Including Elderly, children, Disabled + High traffic density |  | Drive | Any vehicle speed | none | [F003] Send / receive data via CAN | [MF013] Provides information after a longer time than required | [H002] Vehicle unavailable |  |  |  |  | E1 | Rains on the expressway occurs only during certain months of the year, coupled with high traffic density and off road , resulting in an E2 exposure | C3
HE52528 | City | Off-road / potholes | Fog / low visibility | Driver + Peoples Including Elderly, children, Disabled + Any traffic density |  | Drive | Any vehicle speed | none | [F003] Send / receive data via CAN | [MF013] Provides information after a longer time than required | [H002] Vehicle unavailable |  |  |  |  | E2 | Driving in city conditions with fog, low visibility, and passengers (including elderly, children, and disabled) results in an E2 exposure due to the moderate likelihood of hazardous events | C3
HE52529 | Mountain | Any Road Condition | Any Temperature | Driver + Peoples Including Elderly, children, Disabled + Any traffic density |  | Parked | Not Moving | none | [F003] Send / receive data via CAN | [MF013] Provides information after a longer time than required | [H002] Vehicle unavailable |  |  | S0 |  | E4 | Bus parking in various locations and conditions results in an E4 exposure due to the high frequency of potential hazardous events. | C1 |  | QM
HE52530 | Any location | Any Road Condition | Any environment | Driver + Peoples Including Elderly, children, Disabled + Any traffic density |  | Charging | Not Moving | none | [F003] Send / receive data via CAN | [MF013] Provides information after a longer time than required | [H002] Vehicle unavailable |  |  | S2 |  | E4 | Buses undergo charging frequently, resulting in an E4 exposure due to the high frequency of potential exposure during these operations. | C1 |  | A
HE52531 | City | Any Road Condition | Any Environment | Only Driver + Any density traffic |  | Drive | Any vehicle speed | none | [F003] Send / receive data via CAN | [MF013] Provides information after a longer time than required | [H002] Vehicle unavailable |  |  |  |  | E4 | Driving in city conditions with any road type and environmental factors results in an E4 exposure due to the high frequency of potential hazardous events in such scenarios | C1
HE52532 | Expressway | Paved wet | Rain | Driver + Peoples Including Elderly, children, Disabled + High traffic density |  | Drive | Any vehicle speed | none | [F003] Send / receive data via CAN | [MF013] Provides information after a longer time than required | [H002] Vehicle unavailable |  |  |  |  | E4 | Rains occur only a few times a year in expressway areas, resulting in an E2 exposure | C3
HE52533 | City | Off-road / potholes | Any temperature | Driver + Peoples Including Elderly, children, Disabled + Any traffic density |  | Drive | Any vehicle speed | none | [F003] Send / receive data via CAN | [MF013] Provides information after a longer time than required | [H002] Vehicle unavailable |  |  |  |  | E4 | Driving in city conditions with off road type and environmental factors results in an E4 exposure due to the high frequency of potential hazardous events in such scenarios | C1
HE52534 | Expressway | Paved wet | Fog / low visibility | Driver + Peoples Including Elderly, children, Disabled + Any density traffic |  | Drive | Any vehicle speed | none | [F003] Send / receive data via CAN | [MF013] Provides information after a longer time than required | [H002] Vehicle unavailable |  |  |  |  | E1 | Driving on paved wet expressways in fog or low visibility, with low traffic density and the presence of driver and goods, results in an E1 exposure due to the low likelihood of hazardous events under these conditions. | C3
HE52535 | Expressway | Paved | Fog / low visibility | Driver + Peoples Including Elderly, children, Disabled + Low density traffic |  | Drive | High vehicle speed | none | [F003] Send / receive data via CAN | [MF013] Provides information after a longer time than required | [H002] Vehicle unavailable |  |  | S1 |  | E3 | Fog on the expressway occurs only during certain months of the year, coupled with high traffic density, resulting in an E2 exposure | C3 |  | A
HE52536 | City | Paved | Fog / low visibility | Driver + Peoples Including Elderly, children, Disabled + Any traffic density |  | Drive | Any vehicle speed | none | [F003] Send / receive data via CAN | [MF013] Provides information after a longer time than required | [H002] Vehicle unavailable |  |  |  |  | E2 | Driving in city conditions with paved road type and environmental factors results in an E4 exposure due to the high frequency of potential hazardous events in such scenarios xx | C1
HE52537 | Mountain | Confined spaces | Any temperature | Driver + Peoples Including Elderly, children, Disabled + High traffic density |  | Drive | Any vehicle speed | none | [F003] Send / receive data via CAN | [MF013] Provides information after a longer time than required | [H002] Vehicle unavailable |  |  |  |  | E1 | Bus travel through tunnels occurs only a few times during a journey, as tunnels are infrequent, even with low traffic density. considering the expesswasy tunnels. | C1
HE52538 | City | Paved | Any Temperature | Driver + Peoples Including Elderly, children, Disabled + Any traffic density |  | Drive | Any vehicle speed | none | [F003] Send / receive data via CAN | [MF013] Provides information after a longer time than required | [H002] Vehicle unavailable |  |  |  |  | E4 | Driving in city conditions with paved road type and environmental factors results in an E4 exposure due to the high frequency of potential hazardous events in such scenarios xx | C1
HE52539 | City | Paved | Any Temperature | Driver + Peoples Including Elderly, children, Disabled + Low traffic density |  | Drive | High vehicle speed | none | [F003] Send / receive data via CAN | [MF013] Provides information after a longer time than required | [H002] Vehicle unavailable |  |  | S1 |  | E4 | Driving in city conditions with paved road type and environmental factors results in an E4 exposure due to the high frequency of potential hazardous events in such scenarios | C3 |  | B
HE52540 | Mountain | Paved | Fog / low visibility | Driver + Peoples Including Elderly, children, Disabled + Any traffic density |  | Drive | Any vehicle speed | none | [F003] Send / receive data via CAN | [MF013] Provides information after a longer time than required | [H002] Vehicle unavailable |  |  |  |  | E2 | Fog and low visibility occur only a few times a year in mountainous areas, resulting in an E2 exposure | C2
HE52541 | Expressway | Off-road / potholes | Rain | Driver + Peoples Including Elderly, children, Disabled + Low density traffic |  | Drive | Any vehicle speed | none | [F003] Send / receive data via CAN | [MF013] Provides information after a longer time than required | [H002] Vehicle unavailable |  |  |  |  | E1 | Rain on the expressway occurs only during certain months of the year, coupled with low traffic density and off road resulting in an E2 exposure | C3
HE52542 | City | Paved wet | Fog / low visibility | Driver + Peoples Including Elderly, children, Disabled + Any traffic density |  | Drive | Any vehicle speed | none | [F003] Send / receive data via CAN | [MF013] Provides information after a longer time than required | [H002] Vehicle unavailable |  |  |  |  | E1 | Driving in city conditions with fog, low visibility, and passengers (including elderly, children, and disabled) results in an E2 exposure due to the moderate likelihood of hazardous events | C3
HE52543 | Any location | Any Road Condition | High Temperature | Driver + Peoples Including Elderly, children, Disabled + Any traffic density |  | Charging | Not Moving | none | [F003] Send / receive data via CAN | [MF013] Provides information after a longer time than required | [H002] Vehicle unavailable |  |  | S2 |  | E4 | Buses undergo charging frequently, resulting in an E4 exposure due to the high frequency of potential exposure during these operations. | C2 |  | B
HE52544 | City | Paved wet | Rain | Driver + Peoples Including Elderly, children, Disabled + Low traffic density |  | Drive | High vehicle speed | none | [F003] Send / receive data via CAN | [MF013] Provides information after a longer time than required | [H002] Vehicle unavailable |  |  | S1 |  | E4 | Rains occur only a few times a year in city areas, resulting in an E2 exposure | C3 |  | B
HE52545 | Expressway | Off-road / potholes | Fog / low visibility | Driver + Peoples Including Elderly, children, Disabled + Low density traffic |  | Drive | Any vehicle speed | none | [F003] Send / receive data via CAN | [MF013] Provides information after a longer time than required | [H002] Vehicle unavailable |  |  |  |  | E1 | Fog on the expressway occurs only during certain months of the year, coupled with low traffic density and off road resulting in an E2 exposure | C3
HE52546 | Any location | Confined spaces | Any Temperature | Any Occupant + High traffic density |  | Parked | Not Moving | none | [F003] Send / receive data via CAN | [MF013] Provides information after a longer time than required | [H002] Vehicle unavailable |  |  | S0 |  | E4 | Bus parking in various locations and conditions results in an E4 exposure due to the high frequency of potential hazardous events. xx in cities | C1 |  | QM
HE52547 | City | Paved wet | Any Temperature | Driver + Peoples Including Elderly, children, Disabled + Any traffic density |  | Drive | Any vehicle speed | none | [F003] Send / receive data via CAN | [MF013] Provides information after a longer time than required | [H002] Vehicle unavailable |  |  |  |  | E1 | Driving in city conditions with rain and passengers (including elderly, children, and disabled) results in an E2 exposure due to the moderate likelihood of hazardous events | C2
HE52548 | Mountain | Off-road / potholes | Rain | Driver + Peoples Including Elderly, children, Disabled + Any traffic density |  | Drive | Any vehicle speed | none | [F003] Send / receive data via CAN | [MF013] Provides information after a longer time than required | [5 empty] | E2 | Rains occur only a few times a year in mountainous areas, resulting in an E2 exposure | C3
HE52549 | Mountain | Any Road Condition | Any Environment | Only Driver + Any density traffic |  | Drive | Any vehicle speed | none | [F003] Send / receive data via CAN | [MF013] Provides information after a longer time than required | [H002] Vehicle unavailable |  |  |  |  | E2 | Any speed driving on mountains in any enviroment results in an E4 exposure due to the high likelihood of hazardous events under these conditions | C2
HE52550 | Expressway | Paved | Any temperature | Driver + Peoples Including Elderly, children, Disabled + Low density traffic |  | Drive | High vehicle speed | none | [F003] Send / receive data via CAN | [MF013] Provides information after a longer time than required | [H002] Vehicle unavailable |  |  | S1 |  | E4 | High-speed driving on paved expressways in any temperature results in an E4 exposure due to the high likelihood of hazardous events under these conditions | C3 |  | B
HE52551 | Any location | Paved wet | Rain | Driver + Peoples Including Elderly, children, Disabled + Any traffic density |  | Charging | Not Moving | none | [F003] Send / receive data via CAN | [MF013] Provides information after a longer time than required | [H002] Vehicle unavailable |  |  | S2 |  | E3 | Charging under wet and rainy conditions at various locations is moderately frequent in India, resulting in an E3 exposure. | C2 |  | A
HE52552 | Expressway | Off-road / potholes | Any temperature | Driver + Peoples Including Elderly, children, Disabled + High traffic density |  | Drive | Any vehicle speed | none | [F003] Send / receive data via CAN | [MF013] Provides information after a longer time than required | [H002] Vehicle unavailable |  |  |  |  | E2 | Off-road patches on the expressway, commonly present due to ongoing construction, occur frequently even with high traffic density, resulting in an E3 exposure | C2
HE52553 | Expressway | Paved wet | Rain | Driver + Peoples Including Elderly, children, Disabled + Low density traffic |  | Drive | Any vehicle speed | none | [F003] Send / receive data via CAN | [MF013] Provides information after a longer time than required | [H002] Vehicle unavailable |  |  |  |  | E4 | Rains occur only a few times a year in expressway areas, resulting in an E2 exposure | C3
HE52554 | Mountain | Off-road / potholes | Any temperature | Driver + Peoples Including Elderly, children, Disabled + Any traffic density |  | Drive | Any vehicle speed | none | [F003] Send / receive data via CAN | [MF013] Provides information after a longer time than required | [H002] Vehicle unavailable |  |  |  |  | E3 | Off-road patches on the mountains, commonly present due to ongoing construction, occur frequently regardless of traffic density, resulting in an E3 exposure | C2
HE52555 | Mountain | Paved | Any temperature | Driver + Peoples Including Elderly, children, Disabled + Any traffic density |  | Drive | Any vehicle speed | none | [F003] Send / receive data via CAN | [MF013] Provides information after a longer time than required | [H002] Vehicle unavailable |  |  |  |  | E4 | Driving on paved mountain roads at any speed and temperature results in an E4 exposure due to the high likelihood of hazardous events in these conditions. | C1
HE52556 | Mountain | Any Road Condition | Rain | Driver + Peoples Including Elderly, children, Disabled + Any traffic density |  | Parked | Not Moving | none | [F003] Send / receive data via CAN | [MF013] Provides information after a longer time than required | [H002] Vehicle unavailable |  |  | S0 |  | E3 | Parking in mountainous areas with any road condition during rain results in an E3 exposure due to the moderate likelihood of hazardous events under these conditions. | C1 |  | QM
HE52557 | City | Off-road / potholes | Rain | Driver + Peoples Including Elderly, children, Disabled + Any traffic density |  | Drive | Any vehicle speed | none | [F003] Send / receive data via CAN | [MF013] Provides information after a longer time than required | [H002] Vehicle unavailable |  |  |  |  | E2 | Rains in the city occurs only during certain months of the year, regardless of traffic density and off road , resulting in an E2 exposure | C3
HE52558 | Mountain | Paved wet | Rain | Driver + Peoples Including Elderly, children, Disabled + Any traffic density |  | Drive | Any vehicle speed | none | [F003] Send / receive data via CAN | [MF013] Provides information after a longer time than required | [H002] Vehicle unavailable |  |  |  |  | E3 | Rains occur only a few times a year in mountainous areas, resulting in an E2 exposure | C3 |  |  |  |  | depends
HE52559 | Expressway | Paved | Fog / low visibility | Driver + Peoples Including Elderly, children, Disabled + High traffic density |  | Drive | Low vehicle speed | none | [F003] Send / receive data via CAN | [MF013] Provides information after a longer time than required | [H002] Vehicle unavailable |  |  | S1 |  | E3 | Fog on the expressway occurs only during certain months of the year, coupled with low traffic density, resulting in an E2 exposure | C1 |  | QM
HE52560 | City | Paved | Any Temperature | Driver + Peoples Including Elderly, children, Disabled + High traffic density |  | Drive | Low vehicle speed | none | [F003] Send / receive data via CAN | [MF013] Provides information after a longer time than required | [H002] Vehicle unavailable |  |  | S1 |  | E4 | Driving in city conditions with paved road type and environmental factors results in an E4 exposure due to the high frequency of potential hazardous events in such scenarios | C0 |  | QM
HE52561 | Expressway | Paved | Any temperature | Driver + Peoples Including Elderly, children, Disabled + High traffic density |  | Drive | Low vehicle speed | none | [F003] Send / receive data via CAN | [MF013] Provides information after a longer time than required | [H002] Vehicle unavailable |  |  | S1 |  | E4 | Low-speed driving on paved expressways in any temperature results in an E4 exposure due to the high likelihood of hazardous events under these conditions | C1 |  | QM
HE52562 | Mountain | Any Road Condition | Any Environment | Driver + Peoples Including Elderly, children, Disabled + Any traffic density |  | Breakdown | Not Moving | none | [F003] Send / receive data via CAN | [MF014] Provides outdated information | [H004] Vehicle suddenly unable to discharge / sudden loss of power |  |  | S1 |  | E2 | Breakdowns are anticipated to occur occasionally, resulting in an E2 exposure as the likelihood of hazardous events is low but not negligible, with infrequent occurrence during operational scenarios. | C1 |  | QM | [G002] Prevent battery from operating outside SOA (ASIL D)
HE52563 | Mountain | Confined spaces | Any temperature | Driver + Peoples Including Elderly, children, Disabled + Low density traffic |  | Drive | Any vehicle speed | none | [F003] Send / receive data via CAN | [MF014] Provides outdated information | [H004] Vehicle suddenly unable to discharge / sudden loss of power |  |  |  |  | E1 | Bus travel through tunnels occurs only a few times during a journey, as tunnels are infrequent, even with low traffic density. considering the expesswasy tunnels. | C2 |  |  | [G002] Prevent battery from operating outside SOA (ASIL D)
HE52564 | Mountain | Off-road / potholes | Fog / low visibility | Driver + Peoples Including Elderly, children, Disabled + Any traffic density |  | Drive | Any vehicle speed | none | [F003] Send / receive data via CAN | [MF014] Provides outdated information | [H004] Vehicle suddenly unable to discharge / sudden loss of power |  |  |  |  | E2 | Fog and low visibility occur only a few times a year in mountainous areas, resulting in an E2 exposure | C3 |  |  | [G002] Prevent battery from operating outside SOA (ASIL D)
HE52565 | Any location | Paved Wet | Rain | Any Occupant + Any traffic density |  | Parked | Not Moving | none | [F003] Send / receive data via CAN | [MF014] Provides outdated information | [H004] Vehicle suddenly unable to discharge / sudden loss of power |  |  | S0 |  | E3 | Parking in waterlogged or paved wet conditions during rain results in an E3 exposure due to the moderate likelihood of hazardous events in such scenarios. | C1 |  | QM | [G002] Prevent battery from operating outside SOA (ASIL D)
HE52566 | Any location | Any Road Condition | Any Environment | Driver + Peoples Including Elderly, children, Disabled + Any traffic density |  | Breakdown | Not Moving | none | [F003] Send / receive data via CAN | [MF014] Provides outdated information | [H004] Vehicle suddenly unable to discharge / sudden loss of power |  |  | S1 |  | E2 | Breakdowns are anticipated to occur occasionally, resulting in an E2 exposure as the likelihood of hazardous events is low but not negligible, with infrequent occurrence during operational scenarios. | C1 |  | QM | [G002] Prevent battery from operating outside SOA (ASIL D) |  | Difficult disabled people
HE52567 | City | Paved | Fog / low visibility | Driver + Peoples Including Elderly, children, Disabled + Low traffic density |  | Drive | High vehicle speed | none | [F003] Send / receive data via CAN | [MF014] Provides outdated information | [H004] Vehicle suddenly unable to discharge / sudden loss of power |  |  | S1 |  | E2 | Driving in city conditions with fog, low visibility, and passengers (including elderly, children, and disabled) results in an E2 exposure due to the moderate likelihood of hazardous events | C3 |  | QM | [G002] Prevent battery from operating outside SOA (ASIL D)
HE52568 | Any location | Any Road Condition | Any Environment | Any Occupant + Any traffic density |  | Parked | Not Moving | none | [F003] Send / receive data via CAN | [MF014] Provides outdated information | [H004] Vehicle suddenly unable to discharge / sudden loss of power |  |  | S0 |  | E4 | Bus parking in various locations and conditions results in an E4 exposure due to the high frequency of potential hazardous events. | C1 |  | QM | [G002] Prevent battery from operating outside SOA (ASIL D)
HE52569 | City | Paved | Fog / low visibility | Driver + Peoples Including Elderly, children, Disabled + High traffic density |  | Drive | Low vehicle speed | none | [F003] Send / receive data via CAN | [MF014] Provides outdated information | [H004] Vehicle suddenly unable to discharge / sudden loss of power |  |  | S1 |  | E2 | Driving in city conditions with paved road type and environmental factors results in an E4 exposure due to the high frequency of potential hazardous events in such scenarios | C1 |  | QM | [G002] Prevent battery from operating outside SOA (ASIL D)
HE52570 | Expressway | Off-road / potholes | Fog / low visibility | Driver + Peoples Including Elderly, children, Disabled + High traffic density |  | Drive | Any vehicle speed | none | [F003] Send / receive data via CAN | [MF014] Provides outdated information | [H004] Vehicle suddenly unable to discharge / sudden loss of power |  |  |  |  | E1 | Fog on the expressway occurs only during certain months of the year, coupled with high traffic density and off road , resulting in an E2 exposure | C3 |  |  | [G002] Prevent battery from operating outside SOA (ASIL D)
HE52571 | City | Any Road Condition | Any Environment | Driver + Peoples Including Elderly, children, Disabled + Any traffic density |  | Drive | Any vehicle speed | none | [F003] Send / receive data via CAN | [MF014] Provides outdated information | [H004] Vehicle suddenly unable to discharge / sudden loss of power |  |  |  |  | E4 | Place holder for miscellaneos xx | C1 |  |  | [G002] Prevent battery from operating outside SOA (ASIL D)
HE52572 | City | Paved wet | Rain | Driver + Peoples Including Elderly, children, Disabled + High traffic density |  | Drive | Low vehicle speed | none | [F003] Send / receive data via CAN | [MF014] Provides outdated information | [H004] Vehicle suddenly unable to discharge / sudden loss of power |  |  | S1 |  | E4 | Rains occur only a few times a year in city areas, resulting in an E2 exposure | C1 |  | QM | [G002] Prevent battery from operating outside SOA (ASIL D)
HE52573 | Expressway | Any Road Condition | Any Environment | Only Driver + Any density traffic |  | Drive | Any vehicle speed | none | [F003] Send / receive data via CAN | [MF014] Provides outdated information | [H004] Vehicle suddenly unable to discharge / sudden loss of power |  |  |  |  | E2 | Any speed driving on expressways in any enviroment results in an E4 exposure due to the high likelihood of hazardous events under these conditions | C2 |  |  | [G002] Prevent battery from operating outside SOA (ASIL D)
HE52574 | City | Water Logged | Rain | Driver + Peoples Including Elderly, children, Disabled + Any traffic density |  | Drive | Any vehicle speed | none | [F003] Send / receive data via CAN | [MF014] Provides outdated information | [H004] Vehicle suddenly unable to discharge / sudden loss of power |  |  |  |  | E1 | Driving in waterlogged city conditions during rain, with both driver and goods onboard and any traffic density, results in an E1 exposure due to the low likelihood of hazardous events under these conditions | C2 |  |  | [G002] Prevent battery from operating outside SOA (ASIL D)
HE52575 | Expressway | Off-road / potholes | Any temperature | Driver + Peoples Including Elderly, children, Disabled + Low density traffic |  | Drive | Any vehicle speed | none | [F003] Send / receive data via CAN | [MF014] Provides outdated information | [H004] Vehicle suddenly unable to discharge / sudden loss of power |  |  |  |  | E2 | Off-road patches on the expressway, commonly present due to ongoing construction, occur frequently even with low traffic density, resulting in an E3 exposure | C2 |  |  | [G002] Prevent battery from operating outside SOA (ASIL D)
HE52576 | Expressway | Paved wet | Any temperature | Driver + Peoples Including Elderly, children, Disabled + Any density traffic |  | Drive | Any vehicle speed | none | [F003] Send / receive data via CAN | [MF014] Provides outdated information | [H004] Vehicle suddenly unable to discharge / sudden loss of power |  |  |  |  | E1 | Paved wet road conditions on the expressway occur very rarely throughout the year, regardless of temperature, even with high traffic density, resulting in an E2 exposure. | C2 |  |  | [G002] Prevent battery from operating outside SOA (ASIL D)
HE52577 | Expressway | Off-road / potholes | Rain | Driver + Peoples Including Elderly, children, Disabled + High traffic density |  | Drive | Any vehicle speed | none | [F003] Send / receive data via CAN | [MF014] Provides outdated information | [H004] Vehicle suddenly unable to discharge / sudden loss of power |  |  |  |  | E1 | Rains on the expressway occurs only during certain months of the year, coupled with high traffic density and off road , resulting in an E2 exposure | C3 |  |  | [G002] Prevent battery from operating outside SOA (ASIL D)
HE52578 | City | Off-road / potholes | Fog / low visibility | Driver + Peoples Including Elderly, children, Disabled + Any traffic density |  | Drive | Any vehicle speed | none | [F003] Send / receive data via CAN | [MF014] Provides outdated information | [H004] Vehicle suddenly unable to discharge / sudden loss of power |  |  |  |  | E2 | Driving in city conditions with fog, low visibility, and passengers (including elderly, children, and disabled) results in an E2 exposure due to the moderate likelihood of hazardous events | C3 |  |  | [G002] Prevent battery from operating outside SOA (ASIL D)
HE52579 | Mountain | Any Road Condition | Any Temperature | Driver + Peoples Including Elderly, children, Disabled + Any traffic density |  | Parked | Not Moving | none | [F003] Send / receive data via CAN | [MF014] Provides outdated information | [H004] Vehicle suddenly unable to discharge / sudden loss of power |  |  | S0 |  | E4 | Bus parking in various locations and conditions results in an E4 exposure due to the high frequency of potential hazardous events. | C1 |  | QM | [G002] Prevent battery from operating outside SOA (ASIL D)
HE52580 | Any location | Any Road Condition | Any environment | Driver + Peoples Including Elderly, children, Disabled + Any traffic density |  | Charging | Not Moving | none | [F003] Send / receive data via CAN | [MF014] Provides outdated information | [H005] Vehicle unable to charge |  |  | S2 |  | E4 | Buses undergo charging frequently, resulting in an E4 exposure due to the high frequency of potential exposure during these operations. | C1 |  | A | [G002] Prevent battery from operating outside SOA (ASIL D)
HE52581 | City | Any Road Condition | Any Environment | Only Driver + Any density traffic |  | Drive | Any vehicle speed | none | [F003] Send / receive data via CAN | [MF014] Provides outdated information | [H004] Vehicle suddenly unable to discharge / sudden loss of power |  |  |  |  | E4 | Driving in city conditions with any road type and environmental factors results in an E4 exposure due to the high frequency of potential hazardous events in such scenarios | C1 |  |  | [G002] Prevent battery from operating outside SOA (ASIL D)
HE52582 | Expressway | Paved wet | Rain | Driver + Peoples Including Elderly, children, Disabled + High traffic density |  | Drive | Any vehicle speed | none | [F003] Send / receive data via CAN | [MF014] Provides outdated information | [H004] Vehicle suddenly unable to discharge / sudden loss of power |  |  |  |  | E4 | Rains occur only a few times a year in expressway areas, resulting in an E2 exposure | C3 |  |  | [G002] Prevent battery from operating outside SOA (ASIL D)
HE52583 | City | Off-road / potholes | Any temperature | Driver + Peoples Including Elderly, children, Disabled + Any traffic density |  | Drive | Any vehicle speed | none | [F003] Send / receive data via CAN | [MF014] Provides outdated information | [H004] Vehicle suddenly unable to discharge / sudden loss of power |  |  |  |  | E4 | Driving in city conditions with off road type and environmental factors results in an E4 exposure due to the high frequency of potential hazardous events in such scenarios | C1 |  |  | [G002] Prevent battery from operating outside SOA (ASIL D)
HE52584 | Expressway | Paved wet | Fog / low visibility | Driver + Peoples Including Elderly, children, Disabled + Any density traffic |  | Drive | Any vehicle speed | none | [F003] Send / receive data via CAN | [MF014] Provides outdated information | [H004] Vehicle suddenly unable to discharge / sudden loss of power |  |  |  |  | E1 | Driving on paved wet expressways in fog or low visibility, with low traffic density and the presence of driver and goods, results in an E1 exposure due to the low likelihood of hazardous events under these conditions. | C3 |  |  | [G002] Prevent battery from operating outside SOA (ASIL D)
HE52585 | Expressway | Paved | Fog / low visibility | Driver + Peoples Including Elderly, children, Disabled + Low density traffic |  | Drive | High vehicle speed | none | [F003] Send / receive data via CAN | [MF014] Provides outdated information | [H004] Vehicle suddenly unable to discharge / sudden loss of power |  |  | S1 |  | E3 | Fog on the expressway occurs only during certain months of the year, coupled with high traffic density, resulting in an E2 exposure | C3 |  | A | [G002] Prevent battery from operating outside SOA (ASIL D)
HE52586 | City | Paved | Fog / low visibility | Driver + Peoples Including Elderly, children, Disabled + Any traffic density |  | Drive | Any vehicle speed | none | [F003] Send / receive data via CAN | [MF014] Provides outdated information | [H004] Vehicle suddenly unable to discharge / sudden loss of power |  |  |  |  | E2 | Driving in city conditions with paved road type and environmental factors results in an E4 exposure due to the high frequency of potential hazardous events in such scenarios xx | C2 |  |  | [G002] Prevent battery from operating outside SOA (ASIL D)
HE52587 | Mountain | Confined spaces | Any temperature | Driver + Peoples Including Elderly, children, Disabled + High traffic density |  | Drive | Any vehicle speed | none | [F003] Send / receive data via CAN | [MF014] Provides outdated information | [H004] Vehicle suddenly unable to discharge / sudden loss of power |  |  |  |  | E1 | Bus travel through tunnels occurs only a few times during a journey, as tunnels are infrequent, even with low traffic density. considering the expesswasy tunnels. | C2 |  |  | [G002] Prevent battery from operating outside SOA (ASIL D)
HE52588 | City | Paved | Any Temperature | Driver + Peoples Including Elderly, children, Disabled + Any traffic density |  | Drive | Any vehicle speed | none | [F003] Send / receive data via CAN | [MF014] Provides outdated information | [H004] Vehicle suddenly unable to discharge / sudden loss of power |  |  |  |  | E4 | Driving in city conditions with paved road type and environmental factors results in an E4 exposure due to the high frequency of potential hazardous events in such scenarios xx | C1 |  |  | [G002] Prevent battery from operating outside SOA (ASIL D)
HE52589 | City | Paved | Any Temperature | Driver + Peoples Including Elderly, children, Disabled + Low traffic density |  | Drive | High vehicle speed | none | [F003] Send / receive data via CAN | [MF014] Provides outdated information | [H004] Vehicle suddenly unable to discharge / sudden loss of power |  |  | S1 |  | E4 | Driving in city conditions with paved road type and environmental factors results in an E4 exposure due to the high frequency of potential hazardous events in such scenarios | C3 |  | B | [G002] Prevent battery from operating outside SOA (ASIL D)
HE52590 | Mountain | Paved | Fog / low visibility | Driver + Peoples Including Elderly, children, Disabled + Any traffic density |  | Drive | Any vehicle speed | none | [F003] Send / receive data via CAN | [MF014] Provides outdated information | [H004] Vehicle suddenly unable to discharge / sudden loss of power |  |  |  |  | E2 | Fog and low visibility occur only a few times a year in mountainous areas, resulting in an E2 exposure | C2 |  |  | [G002] Prevent battery from operating outside SOA (ASIL D)
HE52591 | Expressway | Off-road / potholes | Rain | Driver + Peoples Including Elderly, children, Disabled + Low density traffic |  | Drive | Any vehicle speed | none | [F003] Send / receive data via CAN | [MF014] Provides outdated information | [H004] Vehicle suddenly unable to discharge / sudden loss of power |  |  |  |  | E1 | Rain on the expressway occurs only during certain months of the year, coupled with low traffic density and off road resulting in an E2 exposure | C3 |  |  | [G002] Prevent battery from operating outside SOA (ASIL D)
HE52592 | City | Paved wet | Fog / low visibility | Driver + Peoples Including Elderly, children, Disabled + Any traffic density |  | Drive | Any vehicle speed | none | [F003] Send / receive data via CAN | [MF014] Provides outdated information | [H004] Vehicle suddenly unable to discharge / sudden loss of power |  |  |  |  | E1 | Driving in city conditions with fog, low visibility, and passengers (including elderly, children, and disabled) results in an E2 exposure due to the moderate likelihood of hazardous events | C3 |  |  | [G002] Prevent battery from operating outside SOA (ASIL D)
HE52593 | Any location | Any Road Condition | High Temperature | Driver + Peoples Including Elderly, children, Disabled + Any traffic density |  | Charging | Not Moving | none | [F003] Send / receive data via CAN | [MF014] Provides outdated information | [H005] Vehicle unable to charge |  |  | S2 |  | E4 | Buses undergo charging frequently, resulting in an E4 exposure due to the high frequency of potential exposure during these operations. | C2 |  | B | [G002] Prevent battery from operating outside SOA (ASIL D)
HE52594 | City | Paved wet | Rain | Driver + Peoples Including Elderly, children, Disabled + Low traffic density |  | Drive | High vehicle speed | none | [F003] Send / receive data via CAN | [MF014] Provides outdated information | [H004] Vehicle suddenly unable to discharge / sudden loss of power |  |  | S1 |  | E4 | Rains occur only a few times a year in city areas, resulting in an E2 exposure | C3 |  | B | [G002] Prevent battery from operating outside SOA (ASIL D)
HE52595 | Expressway | Off-road / potholes | Fog / low visibility | Driver + Peoples Including Elderly, children, Disabled + Low density traffic |  | Drive | Any vehicle speed | none | [F003] Send / receive data via CAN | [MF014] Provides outdated information | [H004] Vehicle suddenly unable to discharge / sudden loss of power |  |  |  |  | E1 | Fog on the expressway occurs only during certain months of the year, coupled with low traffic density and off road resulting in an E2 exposure | C3 |  |  | [G002] Prevent battery from operating outside SOA (ASIL D)
HE52596 | Any location | Confined spaces | Any Temperature | Any Occupant + High traffic density |  | Parked | Not Moving | none | [F003] Send / receive data via CAN | [MF014] Provides outdated information | [H004] Vehicle suddenly unable to discharge / sudden loss of power |  |  | S0 |  | E4 | Bus parking in various locations and conditions results in an E4 exposure due to the high frequency of potential hazardous events. xx in cities | C1 |  | QM | [G002] Prevent battery from operating outside SOA (ASIL D)
HE52597 | City | Paved wet | Any Temperature | Driver + Peoples Including Elderly, children, Disabled + Any traffic density |  | Drive | Any vehicle speed | none | [F003] Send / receive data via CAN | [MF014] Provides outdated information | [H004] Vehicle suddenly unable to discharge / sudden loss of power |  |  |  |  | E1 | Driving in city conditions with rain and passengers (including elderly, children, and disabled) results in an E2 exposure due to the moderate likelihood of hazardous events | C2 |  |  | [G002] Prevent battery from operating outside SOA (ASIL D)
HE52598 | Mountain | Off-road / potholes | Rain | Driver + Peoples Including Elderly, children, Disabled + Any traffic density |  | Drive | Any vehicle speed | none | [F003] Send / receive data via CAN | [MF014] Provides outdated information | [H004] Vehicle suddenly unable to discharge / sudden loss of power |  |  |  |  | E2 | Rains occur only a few times a year in mountainous areas, resulting in an E2 exposure | C3 |  |  | [G002] Prevent battery from operating outside SOA (ASIL D)
HE52599 | Mountain | Any Road Condition | Any Environment | Only Driver + Any density traffic |  | Drive | Any vehicle speed | none | [F003] Send / receive data via CAN | [MF014] Provides outdated information | [H004] Vehicle suddenly unable to discharge / sudden loss of power |  |  |  |  | E2 | Any speed driving on mountains in any enviroment results in an E4 exposure due to the high likelihood of hazardous events under these conditions | C2 |  |  | [G002] Prevent battery from operating outside SOA (ASIL D)
HE52600 | Expressway | Paved | Any temperature | Driver + Peoples Including Elderly, children, Disabled + Low density traffic |  | Drive | High vehicle speed | none | [F003] Send / receive data via CAN | [MF014] Provides outdated information | [H004] Vehicle suddenly unable to discharge / sudden loss of power |  |  | S1 |  | E4 | High-speed driving on paved expressways in any temperature results in an E4 exposure due to the high likelihood of hazardous events under these conditions | C3 |  | B | [G002] Prevent battery from operating outside SOA (ASIL D)
HE52601 | Any location | Paved wet | Rain | Driver + Peoples Including Elderly, children, Disabled + Any traffic density |  | Charging | Not Moving | none | [F003] Send / receive data via CAN | [MF014] Provides outdated information | [H005] Vehicle unable to charge |  |  | S2 |  | E3 | Charging under wet and rainy conditions at various locations is moderately frequent in India, resulting in an E3 exposure. | C2 |  | A | [G002] Prevent battery from operating outside SOA (ASIL D)
HE52602 | Expressway | Off-road / potholes | Any temperature | Driver + Peoples Including Elderly, children, Disabled + High traffic density |  | Drive | Any vehicle speed | none | [F003] Send / receive data via CAN | [MF014] Provides outdated information | [H004] Vehicle suddenly unable to discharge / sudden loss of power |  |  |  |  | E2 | Off-road patches on the expressway, commonly present due to ongoing construction, occur frequently even with high traffic density, resulting in an E3 exposure | C2 |  |  | [G002] Prevent battery from operating outside SOA (ASIL D)
HE52603 | Expressway | Paved wet | Rain | Driver + Peoples Including Elderly, children, Disabled + Low density traffic |  | Drive | Any vehicle speed | none | [F003] Send / receive data via CAN | [MF014] Provides outdated information | [H004] Vehicle suddenly unable to discharge / sudden loss of power |  |  |  |  | E4 | Rains occur only a few times a year in expressway areas, resulting in an E2 exposure | C3 |  |  | [G002] Prevent battery from operating outside SOA (ASIL D)
HE52604 | Mountain | Off-road / potholes | Any temperature | Driver + Peoples Including Elderly, children, Disabled + Any traffic density |  | Drive | Any vehicle speed | none | [F003] Send / receive data via CAN | [MF014] Provides outdated information | [H004] Vehicle suddenly unable to discharge / sudden loss of power |  |  |  |  | E3 | Off-road patches on the mountains, commonly present due to ongoing construction, occur frequently regardless of traffic density, resulting in an E3 exposure | C2 |  |  | [G002] Prevent battery from operating outside SOA (ASIL D)
HE52605 | Mountain | Paved | Any temperature | Driver + Peoples Including Elderly, children, Disabled + Any traffic density |  | Drive | Any vehicle speed | none | [F003] Send / receive data via CAN | [MF014] Provides outdated information | [H004] Vehicle suddenly unable to discharge / sudden loss of power |  |  |  |  | E4 | Driving on paved mountain roads at any speed and temperature results in an E4 exposure due to the high likelihood of hazardous events in these conditions. | C1 |  |  | [G002] Prevent battery from operating outside SOA (ASIL D)
HE52606 | Mountain | Any Road Condition | Rain | Driver + Peoples Including Elderly, children, Disabled + Any traffic density |  | Parked | Not Moving | none | [F003] Send / receive data via CAN | [MF014] Provides outdated information | [H004] Vehicle suddenly unable to discharge / sudden loss of power |  |  | S0 |  | E3 | Parking in mountainous areas with any road condition during rain results in an E3 exposure due to the moderate likelihood of hazardous events under these conditions. | C1 |  | QM | [G002] Prevent battery from operating outside SOA (ASIL D)
HE52607 | City | Off-road / potholes | Rain | Driver + Peoples Including Elderly, children, Disabled + Any traffic density |  | Drive | Any vehicle speed | none | [F003] Send / receive data via CAN | [MF014] Provides outdated information | [H004] Vehicle suddenly unable to discharge / sudden loss of power |  |  |  |  | E2 | Rains in the city occurs only during certain months of the year, regardless of traffic density and off road , resulting in an E2 exposure | C3 |  |  | [G002] Prevent battery from operating outside SOA (ASIL D)
HE52608 | Mountain | Paved wet | Rain | Driver + Peoples Including Elderly, children, Disabled + Any traffic density |  | Drive | Any vehicle speed | none | [F003] Send / receive data via CAN | [MF014] Provides outdated information | [H004] Vehicle suddenly unable to discharge / sudden loss of power |  |  |  |  | E3 | Rains occur only a few times a year in mountainous areas, resulting in an E2 exposure |  |  |  | [G002] Prevent battery from operating outside SOA (ASIL D) |  | depends
HE52609 | Expressway | Paved | Fog / low visibility | Driver + Peoples Including Elderly, children, Disabled + High traffic density |  | Drive | Low vehicle speed | none | [F003] Send / receive data via CAN | [MF014] Provides outdated information | [H004] Vehicle suddenly unable to discharge / sudden loss of power |  |  | S1 |  | E3 | Fog on the expressway occurs only during certain months of the year, coupled with low traffic density, resulting in an E2 exposure | C1 |  | QM | [G002] Prevent battery from operating outside SOA (ASIL D)
HE52610 | City | Paved | Any Temperature | Driver + Peoples Including Elderly, children, Disabled + High traffic density |  | Drive | Low vehicle speed | none | [F003] Send / receive data via CAN | [MF014] Provides outdated information | [H004] Vehicle suddenly unable to discharge / sudden loss of power |  |  | S1 |  | E4 | Driving in city conditions with paved road type and environmental factors results in an E4 exposure due to the high frequency of potential hazardous events in such scenarios | C1 |  | QM | [G002] Prevent battery from operating outside SOA (ASIL D)
HE52611 | Expressway | Paved | Any temperature | Driver + Peoples Including Elderly, children, Disabled + High traffic density |  | Drive | Low vehicle speed | none | [F003] Send / receive data via CAN | [MF014] Provides outdated information | [H004] Vehicle suddenly unable to discharge / sudden loss of power |  |  | S1 |  | E4 | Low-speed driving on paved expressways in any temperature results in an E4 exposure due to the high likelihood of hazardous events under these conditions | C1 |  | QM | [G002] Prevent battery from operating outside SOA (ASIL D)
HE52612 | Mountain | Any Road Condition | Any Environment | Driver + Peoples Including Elderly, children, Disabled + Any traffic density |  | Breakdown | Not Moving | none | [F003] Send / receive data via CAN | [MF015] Provides incorrect information | [H002] Vehicle unavailable |  |  | S1 |  | E2 | Breakdowns are anticipated to occur occasionally, resulting in an E2 exposure as the likelihood of hazardous events is low but not negligible, with infrequent occurrence during operational scenarios. | C1 |  | QM | [G002] Prevent battery from operating outside SOA (ASIL D)
HE52613 | Mountain | Confined spaces | Any temperature | Driver + Peoples Including Elderly, children, Disabled + Low density traffic |  | Drive | Any vehicle speed | none | [F003] Send / receive data via CAN | [MF015] Provides incorrect information | [H002] Vehicle unavailable |  |  |  |  | E1 | Bus travel through tunnels occurs only a few times during a journey, as tunnels are infrequent, even with low traffic density. considering the expesswasy tunnels. | C1 |  |  | [G002] Prevent battery from operating outside SOA (ASIL D)
HE52614 | Mountain | Off-road / potholes | Fog / low visibility | Driver + Peoples Including Elderly, children, Disabled + Any traffic density |  | Drive | Any vehicle speed | none | [F003] Send / receive data via CAN | [MF015] Provides incorrect information | [H002] Vehicle unavailable |  |  |  |  | E2 | Fog and low visibility occur only a few times a year in mountainous areas, resulting in an E2 exposure | C3 |  |  | [G002] Prevent battery from operating outside SOA (ASIL D)
HE52615 | Any location | Paved Wet | Rain | Any Occupant + Any traffic density |  | Parked | Not Moving | none | [F003] Send / receive data via CAN | [MF015] Provides incorrect information | [H002] Vehicle unavailable |  |  | S0 |  | E3 | Parking in waterlogged or paved wet conditions during rain results in an E3 exposure due to the moderate likelihood of hazardous events in such scenarios. | C1 |  | QM | [G002] Prevent battery from operating outside SOA (ASIL D)
HE52616 | Any location | Any Road Condition | Any Environment | Driver + Peoples Including Elderly, children, Disabled + Any traffic density |  | Breakdown | Not Moving | none | [F003] Send / receive data via CAN | [MF015] Provides incorrect information | [H002] Vehicle unavailable |  |  | S1 |  | E2 | Breakdowns are anticipated to occur occasionally, resulting in an E2 exposure as the likelihood of hazardous events is low but not negligible, with infrequent occurrence during operational scenarios. | C1 |  | QM | [G002] Prevent battery from operating outside SOA (ASIL D) |  | Difficult disabled people
HE52617 | City | Paved | Fog / low visibility | Driver + Peoples Including Elderly, children, Disabled + Low traffic density |  | Drive | High vehicle speed | none | [F003] Send / receive data via CAN | [MF015] Provides incorrect information | [H002] Vehicle unavailable |  |  | S1 |  | E2 | Driving in city conditions with fog, low visibility, and passengers (including elderly, children, and disabled) results in an E2 exposure due to the moderate likelihood of hazardous events | C3 |  | QM | [G002] Prevent battery from operating outside SOA (ASIL D)
HE52618 | Any location | Any Road Condition | Any Environment | Any Occupant + Any traffic density |  | Parked | Not Moving | none | [F003] Send / receive data via CAN | [MF015] Provides incorrect information | [H002] Vehicle unavailable |  |  | S0 |  | E4 | Bus parking in various locations and conditions results in an E4 exposure due to the high frequency of potential hazardous events. | C1 |  | QM | [G002] Prevent battery from operating outside SOA (ASIL D)
HE52619 | City | Paved | Fog / low visibility | Driver + Peoples Including Elderly, children, Disabled + High traffic density |  | Drive | Low vehicle speed | none | [F003] Send / receive data via CAN | [MF015] Provides incorrect information | [H002] Vehicle unavailable |  |  | S1 |  | E2 | Driving in city conditions with paved road type and environmental factors results in an E4 exposure due to the high frequency of potential hazardous events in such scenarios | C1 |  | QM | [G002] Prevent battery from operating outside SOA (ASIL D)
HE52620 | Expressway | Off-road / potholes | Fog / low visibility | Driver + Peoples Including Elderly, children, Disabled + High traffic density |  | Drive | Any vehicle speed | none | [F003] Send / receive data via CAN | [MF015] Provides incorrect information | [H002] Vehicle unavailable |  |  |  |  | E1 | Fog on the expressway occurs only during certain months of the year, coupled with high traffic density and off road , resulting in an E2 exposure | C3 |  |  | [G002] Prevent battery from operating outside SOA (ASIL D)
HE52621 | City | Any Road Condition | Any Environment | Driver + Peoples Including Elderly, children, Disabled + Any traffic density |  | Drive | Any vehicle speed | none | [F003] Send / receive data via CAN | [MF015] Provides incorrect information | [H002] Vehicle unavailable |  |  |  |  | E4 | Place holder for miscellaneos xx |  |  |  | [G002] Prevent battery from operating outside SOA (ASIL D)
HE52622 | City | Paved wet | Rain | Driver + Peoples Including Elderly, children, Disabled + High traffic density |  | Drive | Low vehicle speed | none | [F003] Send / receive data via CAN | [MF015] Provides incorrect information | [H002] Vehicle unavailable |  |  | S1 |  | E4 | Rains occur only a few times a year in city areas, resulting in an E2 exposure | C1 |  | QM
HE52623 | Expressway | Any Road Condition | Any Environment | Only Driver + Any density traffic |  | Drive | Any vehicle speed | none | [F003] Send / receive data via CAN | [MF015] Provides incorrect information | [H002] Vehicle unavailable |  |  |  |  | E2 | Any speed driving on expressways in any enviroment results in an E4 exposure due to the high likelihood of hazardous events under these conditions | C2 |  |  | [G002] Prevent battery from operating outside SOA (ASIL D)
HE52624 | City | Water Logged | Rain | Driver + Peoples Including Elderly, children, Disabled + Any traffic density |  | Drive | Any vehicle speed | none | [F003] Send / receive data via CAN | [MF015] Provides incorrect information | [H002] Vehicle unavailable |  |  |  |  | E1 | Driving in waterlogged city conditions during rain, with both driver and goods onboard and any traffic density, results in an E1 exposure due to the low likelihood of hazardous events under these conditions | C2 |  |  | [G002] Prevent battery from operating outside SOA (ASIL D)
HE52625 | Expressway | Off-road / potholes | Any temperature | Driver + Peoples Including Elderly, children, Disabled + Low density traffic |  | Drive | Any vehicle speed | none | [F003] Send / receive data via CAN | [MF015] Provides incorrect information | [H002] Vehicle unavailable |  |  |  |  | E2 | Off-road patches on the expressway, commonly present due to ongoing construction, occur frequently even with low traffic density, resulting in an E3 exposure | C2 |  |  | [G002] Prevent battery from operating outside SOA (ASIL D)
HE52626 | Expressway | Paved wet | Any temperature | Driver + Peoples Including Elderly, children, Disabled + Any density traffic |  | Drive | Any vehicle speed | none | [F003] Send / receive data via CAN | [MF015] Provides incorrect information | [H002] Vehicle unavailable |  |  |  |  | E1 | Paved wet road conditions on the expressway occur very rarely throughout the year, regardless of temperature, even with high traffic density, resulting in an E2 exposure. | C2 |  |  | [G002] Prevent battery from operating outside SOA (ASIL D)
HE52627 | Expressway | Off-road / potholes | Rain | Driver + Peoples Including Elderly, children, Disabled + High traffic density |  | Drive | Any vehicle speed | none | [F003] Send / receive data via CAN | [MF015] Provides incorrect information | [H002] Vehicle unavailable |  |  |  |  | E1 | Rains on the expressway occurs only during certain months of the year, coupled with high traffic density and off road , resulting in an E2 exposure | C3 |  |  | [G002] Prevent battery from operating outside SOA (ASIL D)
HE52628 | City | Off-road / potholes | Fog / low visibility | Driver + Peoples Including Elderly, children, Disabled + Any traffic density |  | Drive | Any vehicle speed | none | [F003] Send / receive data via CAN | [MF015] Provides incorrect information | [H002] Vehicle unavailable |  |  |  |  | E2 | Driving in city conditions with fog, low visibility, and passengers (including elderly, children, and disabled) results in an E2 exposure due to the moderate likelihood of hazardous events | C3 |  |  | [G002] Prevent battery from operating outside SOA (ASIL D)
HE52629 | Mountain | Any Road Condition | Any Temperature | Driver + Peoples Including Elderly, children, Disabled + Any traffic density |  | Parked | Not Moving | none | [F003] Send / receive data via CAN | [MF015] Provides incorrect information | [H002] Vehicle unavailable |  |  | S0 |  | E4 | Bus parking in various locations and conditions results in an E4 exposure due to the high frequency of potential hazardous events. | C1 |  | QM | [G002] Prevent battery from operating outside SOA (ASIL D)
HE52630 | Any location | Any Road Condition | Any environment | Driver + Peoples Including Elderly, children, Disabled + Any traffic density |  | Charging | Not Moving | none | [F003] Send / receive data via CAN | [MF015] Provides incorrect information | [H002] Vehicle unavailable |  |  | S2 |  | E4 | Buses undergo charging frequently, resulting in an E4 exposure due to the high frequency of potential exposure during these operations. | C1 |  | A | [G002] Prevent battery from operating outside SOA (ASIL D)
HE52631 | City | Any Road Condition | Any Environment | Only Driver + Any density traffic |  | Drive | Any vehicle speed | none | [F003] Send / receive data via CAN | [MF015] Provides incorrect information | [H002] Vehicle unavailable |  |  |  |  | E4 | Driving in city conditions with any road type and environmental factors results in an E4 exposure due to the high frequency of potential hazardous events in such scenarios | C1 |  |  | [G002] Prevent battery from operating outside SOA (ASIL D)
HE52632 | Expressway | Paved wet | Rain | Driver + Peoples Including Elderly, children, Disabled + High traffic density |  | Drive | Any vehicle speed | none | [F003] Send / receive data via CAN | [MF015] Provides incorrect information | [H002] Vehicle unavailable |  |  |  |  | E4 | Rains occur only a few times a year in expressway areas, resulting in an E2 exposure | C3 |  |  | [G002] Prevent battery from operating outside SOA (ASIL D)
HE52633 | City | Off-road / potholes | Any temperature | Driver + Peoples Including Elderly, children, Disabled + Any traffic density |  | Drive | Any vehicle speed | none | [F003] Send / receive data via CAN | [MF015] Provides incorrect information | [H002] Vehicle unavailable |  |  |  |  | E4 | Driving in city conditions with off road type and environmental factors results in an E4 exposure due to the high frequency of potential hazardous events in such scenarios | C2 |  |  | [G002] Prevent battery from operating outside SOA (ASIL D)
HE52634 | Expressway | Paved wet | Fog / low visibility | Driver + Peoples Including Elderly, children, Disabled + Any density traffic |  | Drive | Any vehicle speed | none | [F003] Send / receive data via CAN | [MF015] Provides incorrect information | [H002] Vehicle unavailable |  |  |  |  | E1 | Driving on paved wet expressways in fog or low visibility, with low traffic density and the presence of driver and goods, results in an E1 exposure due to the low likelihood of hazardous events under these conditions. | C3 |  |  | [G002] Prevent battery from operating outside SOA (ASIL D)
HE52635 | Expressway | Paved | Fog / low visibility | Driver + Peoples Including Elderly, children, Disabled + Low density traffic |  | Drive | High vehicle speed | none | [F003] Send / receive data via CAN | [MF015] Provides incorrect information | [H002] Vehicle unavailable |  |  | S1 |  | E3 | Fog on the expressway occurs only during certain months of the year, coupled with high traffic density, resulting in an E2 exposure | C3 |  | A | [G002] Prevent battery from operating outside SOA (ASIL D)
HE52636 | City | Paved | Fog / low visibility | Driver + Peoples Including Elderly, children, Disabled + Any traffic density |  | Drive | Any vehicle speed | none | [F003] Send / receive data via CAN | [MF015] Provides incorrect information | [H002] Vehicle unavailable |  |  |  |  | E2 | Driving in city conditions with paved road type and environmental factors results in an E4 exposure due to the high frequency of potential hazardous events in such scenarios xx | C2 |  |  | [G002] Prevent battery from operating outside SOA (ASIL D)
HE52637 | Mountain | Confined spaces | Any temperature | Driver + Peoples Including Elderly, children, Disabled + High traffic density |  | Drive | Any vehicle speed | none | [F003] Send / receive data via CAN | [MF015] Provides incorrect information | [H002] Vehicle unavailable |  |  |  |  | E1 | Bus travel through tunnels occurs only a few times during a journey, as tunnels are infrequent, even with low traffic density. considering the expesswasy tunnels. | C1 |  |  | [G002] Prevent battery from operating outside SOA (ASIL D)
HE52638 | City | Paved | Any Temperature | Driver + Peoples Including Elderly, children, Disabled + Any traffic density |  | Drive | Any vehicle speed | none | [F003] Send / receive data via CAN | [MF015] Provides incorrect information | [H002] Vehicle unavailable |  |  |  |  | E4 | Driving in city conditions with paved road type and environmental factors results in an E4 exposure due to the high frequency of potential hazardous events in such scenarios xx | C1 |  |  | [G002] Prevent battery from operating outside SOA (ASIL D)
HE52639 | City | Paved | Any Temperature | Driver + Peoples Including Elderly, children, Disabled + Low traffic density |  | Drive | High vehicle speed | none | [F003] Send / receive data via CAN | [MF015] Provides incorrect information | [H002] Vehicle unavailable |  |  | S1 |  | E4 | Driving in city conditions with paved road type and environmental factors results in an E4 exposure due to the high frequency of potential hazardous events in such scenarios | C3 |  | B | [G002] Prevent battery from operating outside SOA (ASIL D)
HE52640 | Mountain | Paved | Fog / low visibility | Driver + Peoples Including Elderly, children, Disabled + Any traffic density |  | Drive | Any vehicle speed | none | [F003] Send / receive data via CAN | [MF015] Provides incorrect information | [H002] Vehicle unavailable |  |  |  |  | E2 | Fog and low visibility occur only a few times a year in mountainous areas, resulting in an E2 exposure | C2 |  |  | [G002] Prevent battery from operating outside SOA (ASIL D)
HE52641 | Expressway | Off-road / potholes | Rain | Driver + Peoples Including Elderly, children, Disabled + Low density traffic |  | Drive | Any vehicle speed | none | [F003] Send / receive data via CAN | [MF015] Provides incorrect information | [H002] Vehicle unavailable |  |  |  |  | E1 | Rain on the expressway occurs only during certain months of the year, coupled with low traffic density and off road resulting in an E2 exposure | C3 |  |  | [G002] Prevent battery from operating outside SOA (ASIL D)
HE52642 | City | Paved wet | Fog / low visibility | Driver + Peoples Including Elderly, children, Disabled + Any traffic density |  | Drive | Any vehicle speed | none | [F003] Send / receive data via CAN | [MF015] Provides incorrect information | [H002] Vehicle unavailable |  |  |  |  | E1 | Driving in city conditions with fog, low visibility, and passengers (including elderly, children, and disabled) results in an E2 exposure due to the moderate likelihood of hazardous events | C3 |  |  | [G002] Prevent battery from operating outside SOA (ASIL D)
HE52643 | Any location | Any Road Condition | High Temperature | Driver + Peoples Including Elderly, children, Disabled + Any traffic density |  | Charging | Not Moving | none | [F003] Send / receive data via CAN | [MF015] Provides incorrect information | [H002] Vehicle unavailable |  |  | S2 |  | E4 | Buses undergo charging frequently, resulting in an E4 exposure due to the high frequency of potential exposure during these operations. | C2 |  | B | [G002] Prevent battery from operating outside SOA (ASIL D)
HE52644 | City | Paved wet | Rain | Driver + Peoples Including Elderly, children, Disabled + Low traffic density |  | Drive | High vehicle speed | none | [F003] Send / receive data via CAN | [MF015] Provides incorrect information | [H002] Vehicle unavailable |  |  | S1 |  | E4 | Rains occur only a few times a year in city areas, resulting in an E2 exposure | C3 |  | B
HE52645 | Expressway | Off-road / potholes | Fog / low visibility | Driver + Peoples Including Elderly, children, Disabled + Low density traffic |  | Drive | Any vehicle speed | none | [F003] Send / receive data via CAN | [MF015] Provides incorrect information | [H002] Vehicle unavailable |  |  |  |  | E1 | Fog on the expressway occurs only during certain months of the year, coupled with low traffic density and off road resulting in an E2 exposure | C3 |  |  | [G002] Prevent battery from operating outside SOA (ASIL D)
HE52646 | Any location | Confined spaces | Any Temperature | Any Occupant + High traffic density |  | Parked | Not Moving | none | [F003] Send / receive data via CAN | [MF015] Provides incorrect information | [H002] Vehicle unavailable |  |  | S0 |  | E4 | Bus parking in various locations and conditions results in an E4 exposure due to the high frequency of potential hazardous events. xx in cities | C1 |  | QM | [G002] Prevent battery from operating outside SOA (ASIL D)
HE52647 | City | Paved wet | Any Temperature | Driver + Peoples Including Elderly, children, Disabled + Any traffic density |  | Drive | Any vehicle speed | none | [F003] Send / receive data via CAN | [MF015] Provides incorrect information | [H002] Vehicle unavailable |  |  |  |  | E1 | Driving in city conditions with rain and passengers (including elderly, children, and disabled) results in an E2 exposure due to the moderate likelihood of hazardous events | C1 |  |  | [G002] Prevent battery from operating outside SOA (ASIL D)
HE52648 | Mountain | Off-road / potholes | Rain | Driver + Peoples Including Elderly, children, Disabled + Any traffic density |  | Drive | Any vehicle speed | none | [F003] Send / receive data via CAN | [MF015] Provides incorrect information | [H002] Vehicle unavailable |  |  |  |  | E2 | Rains occur only a few times a year in mountainous areas, resulting in an E2 exposure | C3 |  |  | [G002] Prevent battery from operating outside SOA (ASIL D)
HE52649 | Mountain | Any Road Condition | Any Environment | Only Driver + Any density traffic |  | Drive | Any vehicle speed | none | [F003] Send / receive data via CAN | [MF015] Provides incorrect information | [H002] Vehicle unavailable |  |  |  |  | E2 | Any speed driving on mountains in any enviroment results in an E4 exposure due to the high likelihood of hazardous events under these conditions | C2 |  |  | [G002] Prevent battery from operating outside SOA (ASIL D)
HE52650 | Expressway | Paved | Any temperature | Driver + Peoples Including Elderly, children, Disabled + Low density traffic |  | Drive | High vehicle speed | none | [F003] Send / receive data via CAN | [MF015] Provides incorrect information | [H002] Vehicle unavailable |  |  | S1 |  | E4 | High-speed driving on paved expressways in any temperature results in an E4 exposure due to the high likelihood of hazardous events under these conditions | C3 |  | B | [G002] Prevent battery from operating outside SOA (ASIL D)
HE52651 | Any location | Paved wet | Rain | Driver + Peoples Including Elderly, children, Disabled + Any traffic density |  | Charging | Not Moving | none | [F003] Send / receive data via CAN | [MF015] Provides incorrect information | [H002] Vehicle unavailable |  |  | S2 |  | E3 | Charging under wet and rainy conditions at various locations is moderately frequent in India, resulting in an E3 exposure. | C2 |  | A | [G002] Prevent battery from operating outside SOA (ASIL D)
HE52652 | Expressway | Off-road / potholes | Any temperature | Driver + Peoples Including Elderly, children, Disabled + High traffic density |  | Drive | Any vehicle speed | none | [F003] Send / receive data via CAN | [MF015] Provides incorrect information | [H002] Vehicle unavailable |  |  |  |  | E2 | Off-road patches on the expressway, commonly present due to ongoing construction, occur frequently even with high traffic density, resulting in an E3 exposure | C2 |  |  | [G002] Prevent battery from operating outside SOA (ASIL D)
HE52653 | Expressway | Paved wet | Rain | Driver + Peoples Including Elderly, children, Disabled + Low density traffic |  | Drive | Any vehicle speed | none | [F003] Send / receive data via CAN | [MF015] Provides incorrect information | [H002] Vehicle unavailable |  |  |  |  | E4 | Rains occur only a few times a year in expressway areas, resulting in an E2 exposure | C3 |  |  | [G002] Prevent battery from operating outside SOA (ASIL D)
HE52654 | Mountain | Off-road / potholes | Any temperature | Driver + Peoples Including Elderly, children, Disabled + Any traffic density |  | Drive | Any vehicle speed | none | [F003] Send / receive data via CAN | [MF015] Provides incorrect information | [H002] Vehicle unavailable |  |  |  |  | E3 | Off-road patches on the mountains, commonly present due to ongoing construction, occur frequently regardless of traffic density, resulting in an E3 exposure | C2 |  |  | [G002] Prevent battery from operating outside SOA (ASIL D)
HE52655 | Mountain | Paved | Any temperature | Driver + Peoples Including Elderly, children, Disabled + Any traffic density |  | Drive | Any vehicle speed | none | [F003] Send / receive data via CAN | [MF015] Provides incorrect information | [H002] Vehicle unavailable |  |  |  |  | E4 | Driving on paved mountain roads at any speed and temperature results in an E4 exposure due to the high likelihood of hazardous events in these conditions. | C1 |  |  | [G002] Prevent battery from operating outside SOA (ASIL D)
HE52656 | Mountain | Any Road Condition | Rain | Driver + Peoples Including Elderly, children, Disabled + Any traffic density |  | Parked | Not Moving | none | [F003] Send / receive data via CAN | [MF015] Provides incorrect information | [H002] Vehicle unavailable |  |  | S0 |  | E3 | Parking in mountainous areas with any road condition during rain results in an E3 exposure due to the moderate likelihood of hazardous events under these conditions. | C1 |  | QM | [G002] Prevent battery from operating outside SOA (ASIL D)
HE52657 | City | Off-road / potholes | Rain | Driver + Peoples Including Elderly, children, Disabled + Any traffic density |  | Drive | Any vehicle speed | none | [F003] Send / receive data via CAN | [MF015] Provides incorrect information | [H002] Vehicle unavailable |  |  |  |  | E2 | Rains in the city occurs only during certain months of the year, regardless of traffic density and off road , resulting in an E2 exposure | C3 |  |  | [G002] Prevent battery from operating outside SOA (ASIL D)
HE52658 | Mountain | Paved wet | Rain | Driver + Peoples Including Elderly, children, Disabled + Any traffic density |  | Drive | Any vehicle speed | none | [F003] Send / receive data via CAN | [MF015] Provides incorrect information | [H002] Vehicle unavailable |  |  |  |  | E3 | Rains occur only a few times a year in mountainous areas, resulting in an E2 exposure | C3 |  |  | [G002] Prevent battery from operating outside SOA (ASIL D) |  | depends
HE52659 | Expressway | Paved | Fog / low visibility | Driver + Peoples Including Elderly, children, Disabled + High traffic density |  | Drive | Low vehicle speed | none | [F003] Send / receive data via CAN | [MF015] Provides incorrect information | [H002] Vehicle unavailable |  |  | S1 |  | E3 | Fog on the expressway occurs only during certain months of the year, coupled with low traffic density, resulting in an E2 exposure | C1 |  | QM | [G002] Prevent battery from operating outside SOA (ASIL D)
HE52660 | City | Paved | Any Temperature | Driver + Peoples Including Elderly, children, Disabled + High traffic density |  | Drive | Low vehicle speed | none | [F003] Send / receive data via CAN | [MF015] Provides incorrect information | [H002] Vehicle unavailable |  |  | S1 |  | E4 | Driving in city conditions with paved road type and environmental factors results in an E4 exposure due to the high frequency of potential hazardous events in such scenarios | C0 |  | QM | [G002] Prevent battery from operating outside SOA (ASIL D)
HE52661 | Expressway | Paved | Any temperature | Driver + Peoples Including Elderly, children, Disabled + High traffic density |  | Drive | Low vehicle speed | none | [F003] Send / receive data via CAN | [MF015] Provides incorrect information | [H002] Vehicle unavailable |  |  | S1 |  | E4 | Low-speed driving on paved expressways in any temperature results in an E4 exposure due to the high likelihood of hazardous events under these conditions | C1 |  | QM | [G002] Prevent battery from operating outside SOA (ASIL D)
HE52662 | Mountain | Any Road Condition | Any Environment | Driver + Peoples Including Elderly, children, Disabled + Any traffic density |  | Breakdown | Not Moving | none | [F003] Send / receive data via CAN | [MF010] Does not relay battery information to the vehicle | [H002] Vehicle unavailable |  |  | S1 |  | E2 | Breakdowns are anticipated to occur occasionally, resulting in an E2 exposure as the likelihood of hazardous events is low but not negligible, with infrequent occurrence during operational scenarios. | C1 |  | QM
HE52663 | Mountain | Confined spaces | Any temperature | Driver + Peoples Including Elderly, children, Disabled + Low density traffic |  | Drive | Any vehicle speed | none | [F003] Send / receive data via CAN | [MF010] Does not relay battery information to the vehicle | [H002] Vehicle unavailable |  |  |  |  | E1 | Bus travel through tunnels occurs only a few times during a journey, as tunnels are infrequent, even with low traffic density. considering the expesswasy tunnels. | C1
HE52664 | Mountain | Off-road / potholes | Fog / low visibility | Driver + Peoples Including Elderly, children, Disabled + Any traffic density |  | Drive | Any vehicle speed | none | [F003] Send / receive data via CAN | [MF010] Does not relay battery information to the vehicle | [H002] Vehicle unavailable |  |  |  |  | E2 | Fog and low visibility occur only a few times a year in mountainous areas, resulting in an E2 exposure | C3
HE52665 | Any location | Paved Wet | Rain | Any Occupant + Any traffic density |  | Parked | Not Moving | none | [F003] Send / receive data via CAN | [MF010] Does not relay battery information to the vehicle | [H002] Vehicle unavailable |  |  | S0 |  | E3 | Parking in waterlogged or paved wet conditions during rain results in an E3 exposure due to the moderate likelihood of hazardous events in such scenarios. | C1 |  | QM
HE52666 | Any location | Any Road Condition | Any Environment | Driver + Peoples Including Elderly, children, Disabled + Any traffic density |  | Breakdown | Not Moving | none | [F003] Send / receive data via CAN | [MF010] Does not relay battery information to the vehicle | [H002] Vehicle unavailable |  |  | S1 |  | E2 | Breakdowns are anticipated to occur occasionally, resulting in an E2 exposure as the likelihood of hazardous events is low but not negligible, with infrequent occurrence during operational scenarios. | C1 |  | QM |  |  | Difficult disabled people
HE52667 | City | Paved | Fog / low visibility | Driver + Peoples Including Elderly, children, Disabled + Low traffic density |  | Drive | High vehicle speed | none | [F003] Send / receive data via CAN | [MF010] Does not relay battery information to the vehicle | [H002] Vehicle unavailable |  |  | S1 |  | E2 | Driving in city conditions with fog, low visibility, and passengers (including elderly, children, and disabled) results in an E2 exposure due to the moderate likelihood of hazardous events | C3 |  | QM
HE52668 | Any location | Any Road Condition | Any Environment | Any Occupant + Any traffic density |  | Parked | Not Moving | none | [F003] Send / receive data via CAN | [MF010] Does not relay battery information to the vehicle | [H002] Vehicle unavailable |  |  | S0 |  | E4 | Bus parking in various locations and conditions results in an E4 exposure due to the high frequency of potential hazardous events. | C1 |  | QM
HE52669 | City | Paved | Fog / low visibility | Driver + Peoples Including Elderly, children, Disabled + High traffic density |  | Drive | Low vehicle speed | none | [F003] Send / receive data via CAN | [MF010] Does not relay battery information to the vehicle | [H002] Vehicle unavailable |  |  | S1 |  | E2 | Driving in city conditions with paved road type and environmental factors results in an E4 exposure due to the high frequency of potential hazardous events in such scenarios | C1 |  | QM
HE52670 | Expressway | Off-road / potholes | Fog / low visibility | Driver + Peoples Including Elderly, children, Disabled + High traffic density |  | Drive | Any vehicle speed | none | [F003] Send / receive data via CAN | [MF010] Does not relay battery information to the vehicle | [H002] Vehicle unavailable |  |  |  |  | E1 | Fog on the expressway occurs only during certain months of the year, coupled with high traffic density and off road , resulting in an E2 exposure | C3
HE52671 | City | Any Road Condition | Any Environment | Driver + Peoples Including Elderly, children, Disabled + Any traffic density |  | Drive | Any vehicle speed | none | [F003] Send / receive data via CAN | [MF010] Does not relay battery information to the vehicle | [H002] Vehicle unavailable |  |  |  |  | E4 | Place holder for miscellaneos xx | C1
HE52672 | City | Paved wet | Rain | Driver + Peoples Including Elderly, children, Disabled + High traffic density |  | Drive | Low vehicle speed | none | [F003] Send / receive data via CAN | [MF010] Does not relay battery information to the vehicle | [H002] Vehicle unavailable |  |  | S1 |  | E4 | Rains occur only a few times a year in city areas, resulting in an E2 exposure | C1 |  | QM
HE52673 | Expressway | Any Road Condition | Any Environment | Only Driver + Any density traffic |  | Drive | Any vehicle speed | none | [F003] Send / receive data via CAN | [MF010] Does not relay battery information to the vehicle | [H002] Vehicle unavailable |  |  |  |  | E2 | Any speed driving on expressways in any enviroment results in an E4 exposure due to the high likelihood of hazardous events under these conditions | C2
HE52674 | City | Water Logged | Rain | Driver + Peoples Including Elderly, children, Disabled + Any traffic density |  | Drive | Any vehicle speed | none | [F003] Send / receive data via CAN | [MF010] Does not relay battery information to the vehicle | [H002] Vehicle unavailable |  |  |  |  | E1 | Driving in waterlogged city conditions during rain, with both driver and goods onboard and any traffic density, results in an E1 exposure due to the low likelihood of hazardous events under these conditions | C3
HE52675 | Expressway | Off-road / potholes | Any temperature | Driver + Peoples Including Elderly, children, Disabled + Low density traffic |  | Drive | Any vehicle speed | none | [F003] Send / receive data via CAN | [MF010] Does not relay battery information to the vehicle | [H002] Vehicle unavailable |  |  |  |  | E2 | Off-road patches on the expressway, commonly present due to ongoing construction, occur frequently even with low traffic density, resulting in an E3 exposure | C2
HE52676 | Expressway | Paved wet | Any temperature | Driver + Peoples Including Elderly, children, Disabled + Any density traffic |  | Drive | Any vehicle speed | none | [F003] Send / receive data via CAN | [MF010] Does not relay battery information to the vehicle | [H002] Vehicle unavailable |  |  |  |  | E1 | Paved wet road conditions on the expressway occur very rarely throughout the year, regardless of temperature, even with high traffic density, resulting in an E2 exposure. | C2
HE52677 | Expressway | Off-road / potholes | Rain | Driver + Peoples Including Elderly, children, Disabled + High traffic density |  | Drive | Any vehicle speed | none | [F003] Send / receive data via CAN | [MF010] Does not relay battery information to the vehicle | [H002] Vehicle unavailable |  |  |  |  | E1 | Rains on the expressway occurs only during certain months of the year, coupled with high traffic density and off road , resulting in an E2 exposure | C3
HE52678 | City | Off-road / potholes | Fog / low visibility | Driver + Peoples Including Elderly, children, Disabled + Any traffic density |  | Drive | Any vehicle speed | none | [F003] Send / receive data via CAN | [MF010] Does not relay battery information to the vehicle | [H002] Vehicle unavailable |  |  |  |  | E2 | Driving in city conditions with fog, low visibility, and passengers (including elderly, children, and disabled) results in an E2 exposure due to the moderate likelihood of hazardous events | C2
HE52679 | Mountain | Any Road Condition | Any Temperature | Driver + Peoples Including Elderly, children, Disabled + Any traffic density |  | Parked | Not Moving | none | [F003] Send / receive data via CAN | [MF010] Does not relay battery information to the vehicle | [H002] Vehicle unavailable |  |  | S0 |  | E4 | Bus parking in various locations and conditions results in an E4 exposure due to the high frequency of potential hazardous events. | C1 |  | QM
HE52680 | Any location | Any Road Condition | Any environment | Driver + Peoples Including Elderly, children, Disabled + Any traffic density |  | Charging | Not Moving | none | [F003] Send / receive data via CAN | [MF010] Does not relay battery information to the vehicle | [H002] Vehicle unavailable |  |  | S2 |  | E4 | Buses undergo charging frequently, resulting in an E4 exposure due to the high frequency of potential exposure during these operations. | C1 |  | A
HE52681 | City | Any Road Condition | Any Environment | Only Driver + Any density traffic |  | Drive | Any vehicle speed | none | [F003] Send / receive data via CAN | [MF010] Does not relay battery information to the vehicle | [H002] Vehicle unavailable |  |  |  |  | E4 | Driving in city conditions with any road type and environmental factors results in an E4 exposure due to the high frequency of potential hazardous events in such scenarios | C1
HE52682 | Expressway | Paved wet | Rain | Driver + Peoples Including Elderly, children, Disabled + High traffic density |  | Drive | Any vehicle speed | none | [F003] Send / receive data via CAN | [MF010] Does not relay battery information to the vehicle | [H002] Vehicle unavailable |  |  |  |  | E4 | Rains occur only a few times a year in expressway areas, resulting in an E2 exposure | C3
HE52683 | City | Off-road / potholes | Any temperature | Driver + Peoples Including Elderly, children, Disabled + Any traffic density |  | Drive | Any vehicle speed | none | [F003] Send / receive data via CAN | [MF010] Does not relay battery information to the vehicle | [H002] Vehicle unavailable |  |  |  |  | E4 | Driving in city conditions with off road type and environmental factors results in an E4 exposure due to the high frequency of potential hazardous events in such scenarios | C2
HE52684 | Expressway | Paved wet | Fog / low visibility | Driver + Peoples Including Elderly, children, Disabled + Any density traffic |  | Drive | Any vehicle speed | none | [F003] Send / receive data via CAN | [MF010] Does not relay battery information to the vehicle | [H002] Vehicle unavailable |  |  |  |  | E1 | Driving on paved wet expressways in fog or low visibility, with low traffic density and the presence of driver and goods, results in an E1 exposure due to the low likelihood of hazardous events under these conditions. | C3
HE52685 | Expressway | Paved | Fog / low visibility | Driver + Peoples Including Elderly, children, Disabled + Low density traffic |  | Drive | High vehicle speed | none | [F003] Send / receive data via CAN | [MF010] Does not relay battery information to the vehicle | [H002] Vehicle unavailable |  |  | S1 |  | E3 | Fog on the expressway occurs only during certain months of the year, coupled with high traffic density, resulting in an E2 exposure | C3 |  | A
HE52686 | City | Paved | Fog / low visibility | Driver + Peoples Including Elderly, children, Disabled + Any traffic density |  | Drive | Any vehicle speed | none | [F003] Send / receive data via CAN | [MF010] Does not relay battery information to the vehicle | [H002] Vehicle unavailable |  |  |  |  | E2 | Driving in city conditions with paved road type and environmental factors results in an E4 exposure due to the high frequency of potential hazardous events in such scenarios xx | C2
HE52687 | Mountain | Confined spaces | Any temperature | Driver + Peoples Including Elderly, children, Disabled + High traffic density |  | Drive | Any vehicle speed | none | [F003] Send / receive data via CAN | [MF010] Does not relay battery information to the vehicle | [H002] Vehicle unavailable |  |  |  |  | E1 | Bus travel through tunnels occurs only a few times during a journey, as tunnels are infrequent, even with low traffic density. considering the expesswasy tunnels. | C1
HE52688 | City | Paved | Any Temperature | Driver + Peoples Including Elderly, children, Disabled + Any traffic density |  | Drive | Any vehicle speed | none | [F003] Send / receive data via CAN | [MF010] Does not relay battery information to the vehicle | [H002] Vehicle unavailable |  |  |  |  | E4 | Driving in city conditions with paved road type and environmental factors results in an E4 exposure due to the high frequency of potential hazardous events in such scenarios xx | C1
HE52689 | City | Paved | Any Temperature | Driver + Peoples Including Elderly, children, Disabled + Low traffic density |  | Drive | High vehicle speed | none | [F003] Send / receive data via CAN | [MF010] Does not relay battery information to the vehicle | [H002] Vehicle unavailable |  |  | S1 |  | E4 | Driving in city conditions with paved road type and environmental factors results in an E4 exposure due to the high frequency of potential hazardous events in such scenarios | C3 |  | B
HE52690 | Mountain | Paved | Fog / low visibility | Driver + Peoples Including Elderly, children, Disabled + Any traffic density |  | Drive | Any vehicle speed | none | [F003] Send / receive data via CAN | [MF010] Does not relay battery information to the vehicle | [H002] Vehicle unavailable |  |  |  |  | E2 | Fog and low visibility occur only a few times a year in mountainous areas, resulting in an E2 exposure | C2
HE52691 | Expressway | Off-road / potholes | Rain | Driver + Peoples Including Elderly, children, Disabled + Low density traffic |  | Drive | Any vehicle speed | none | [F003] Send / receive data via CAN | [MF010] Does not relay battery information to the vehicle | [H002] Vehicle unavailable |  |  |  |  | E1 | Rain on the expressway occurs only during certain months of the year, coupled with low traffic density and off road resulting in an E2 exposure | C3
HE52692 | City | Paved wet | Fog / low visibility | Driver + Peoples Including Elderly, children, Disabled + Any traffic density |  | Drive | Any vehicle speed | none | [F003] Send / receive data via CAN | [MF010] Does not relay battery information to the vehicle | [H002] Vehicle unavailable |  |  |  |  | E1 | Driving in city conditions with fog, low visibility, and passengers (including elderly, children, and disabled) results in an E2 exposure due to the moderate likelihood of hazardous events | C3
HE52693 | Any location | Any Road Condition | High Temperature | Driver + Peoples Including Elderly, children, Disabled + Any traffic density |  | Charging | Not Moving | none | [F003] Send / receive data via CAN | [MF010] Does not relay battery information to the vehicle | [H002] Vehicle unavailable |  |  | S2 |  | E4 | Buses undergo charging frequently, resulting in an E4 exposure due to the high frequency of potential exposure during these operations. | C2 |  | B
HE52694 | City | Paved wet | Rain | Driver + Peoples Including Elderly, children, Disabled + Low traffic density |  | Drive | High vehicle speed | none | [F003] Send / receive data via CAN | [MF010] Does not relay battery information to the vehicle | [H002] Vehicle unavailable |  |  | S1 |  | E4 | Rains occur only a few times a year in city areas, resulting in an E2 exposure | C3 |  | B
HE52695 | Expressway | Off-road / potholes | Fog / low visibility | Driver + Peoples Including Elderly, children, Disabled + Low density traffic |  | Drive | Any vehicle speed | none | [F003] Send / receive data via CAN | [MF010] Does not relay battery information to the vehicle | [H002] Vehicle unavailable |  |  |  |  | E1 | Fog on the expressway occurs only during certain months of the year, coupled with low traffic density and off road resulting in an E2 exposure | C3
HE52696 | Any location | Confined spaces | Any Temperature | Any Occupant + High traffic density |  | Parked | Not Moving | none | [F003] Send / receive data via CAN | [MF010] Does not relay battery information to the vehicle | [H002] Vehicle unavailable |  |  | S0 |  | E4 | Bus parking in various locations and conditions results in an E4 exposure due to the high frequency of potential hazardous events. xx in cities | C1 |  | QM
HE52697 | City | Paved wet | Any Temperature | Driver + Peoples Including Elderly, children, Disabled + Any traffic density |  | Drive | Any vehicle speed | none | [F003] Send / receive data via CAN | [MF010] Does not relay battery information to the vehicle | [H002] Vehicle unavailable |  |  |  |  | E1 | Driving in city conditions with rain and passengers (including elderly, children, and disabled) results in an E2 exposure due to the moderate likelihood of hazardous events | C2
HE52698 | Mountain | Off-road / potholes | Rain | Driver + Peoples Including Elderly, children, Disabled + Any traffic density |  | Drive | Any vehicle speed | none | [F003] Send / receive data via CAN | [MF010] Does not relay battery information to the vehicle | [H002] Vehicle unavailable |  |  |  |  | E2 | Rains occur only a few times a year in mountainous areas, resulting in an E2 exposure | C3
HE52699 | Mountain | Any Road Condition | Any Environment | Only Driver + Any density traffic |  | Drive | Any vehicle speed | none | [F003] Send / receive data via CAN | [MF010] Does not relay battery information to the vehicle | [H002] Vehicle unavailable |  |  |  |  | E2 | Any speed driving on mountains in any enviroment results in an E4 exposure due to the high likelihood of hazardous events under these conditions | C2
HE52700 | Expressway | Paved | Any temperature | Driver + Peoples Including Elderly, children, Disabled + Low density traffic |  | Drive | High vehicle speed | none | [F003] Send / receive data via CAN | [MF010] Does not relay battery information to the vehicle | [H002] Vehicle unavailable |  |  | S1 |  | E4 | High-speed driving on paved expressways in any temperature results in an E4 exposure due to the high likelihood of hazardous events under these conditions | C3 |  | B
HE52701 | Any location | Paved wet | Rain | Driver + Peoples Including Elderly, children, Disabled + Any traffic density |  | Charging | Not Moving | none | [F003] Send / receive data via CAN | [MF010] Does not relay battery information to the vehicle | [H002] Vehicle unavailable |  |  | S2 |  | E3 | Charging under wet and rainy conditions at various locations is moderately frequent in India, resulting in an E3 exposure. | C2 |  | A
HE52702 | Expressway | Off-road / potholes | Any temperature | Driver + Peoples Including Elderly, children, Disabled + High traffic density |  | Drive | Any vehicle speed | none | [F003] Send / receive data via CAN | [MF010] Does not relay battery information to the vehicle | [H002] Vehicle unavailable |  |  |  |  | E2 | Off-road patches on the expressway, commonly present due to ongoing construction, occur frequently even with high traffic density, resulting in an E3 exposure | C2
HE52703 | Expressway | Paved wet | Rain | Driver + Peoples Including Elderly, children, Disabled + Low density traffic |  | Drive | Any vehicle speed | none | [F003] Send / receive data via CAN | [MF010] Does not relay battery information to the vehicle | [H002] Vehicle unavailable |  |  |  |  | E4 | Rains occur only a few times a year in expressway areas, resulting in an E2 exposure | C3
HE52704 | Mountain | Off-road / potholes | Any temperature | Driver + Peoples Including Elderly, children, Disabled + Any traffic density |  | Drive | Any vehicle speed | none | [F003] Send / receive data via CAN | [MF010] Does not relay battery information to the vehicle | [H002] Vehicle unavailable |  |  |  |  | E3 | Off-road patches on the mountains, commonly present due to ongoing construction, occur frequently regardless of traffic density, resulting in an E3 exposure | C2
HE52705 | Mountain | Paved | Any temperature | Driver + Peoples Including Elderly, children, Disabled + Any traffic density |  | Drive | Any vehicle speed | none | [F003] Send / receive data via CAN | [MF010] Does not relay battery information to the vehicle | [H002] Vehicle unavailable |  |  |  |  | E4 | Driving on paved mountain roads at any speed and temperature results in an E4 exposure due to the high likelihood of hazardous events in these conditions. | C1
HE52706 | Mountain | Any Road Condition | Rain | Driver + Peoples Including Elderly, children, Disabled + Any traffic density |  | Parked | Not Moving | none | [F003] Send / receive data via CAN | [MF010] Does not relay battery information to the vehicle | [H002] Vehicle unavailable |  |  | S0 |  | E3 | Parking in mountainous areas with any road condition during rain results in an E3 exposure due to the moderate likelihood of hazardous events under these conditions. | C1 |  | QM
HE52707 | City | Off-road / potholes | Rain | Driver + Peoples Including Elderly, children, Disabled + Any traffic density |  | Drive | Any vehicle speed | none | [F003] Send / receive data via CAN | [MF010] Does not relay battery information to the vehicle | [H002] Vehicle unavailable |  |  |  |  | E2 | Rains in the city occurs only during certain months of the year, regardless of traffic density and off road , resulting in an E2 exposure | C3
HE52708 | Mountain | Paved wet | Rain | Driver + Peoples Including Elderly, children, Disabled + Any traffic density |  | Drive | Any vehicle speed | none | [F003] Send / receive data via CAN | [MF010] Does not relay battery information to the vehicle | [H002] Vehicle unavailable |  |  |  |  | E3 | Rains occur only a few times a year in mountainous areas, resulting in an E2 exposure | C3 |  |  |  |  | depends
HE52709 | Expressway | Paved | Fog / low visibility | Driver + Peoples Including Elderly, children, Disabled + High traffic density |  | Drive | Low vehicle speed | none | [F003] Send / receive data via CAN | [MF010] Does not relay battery information to the vehicle | [H002] Vehicle unavailable |  |  | S1 |  | E3 | Fog on the expressway occurs only during certain months of the year, coupled with low traffic density, resulting in an E2 exposure | C1 |  | QM
HE52710 | City | Paved | Any Temperature | Driver + Peoples Including Elderly, children, Disabled + High traffic density |  | Drive | Low vehicle speed | none | [F003] Send / receive data via CAN | [MF010] Does not relay battery information to the vehicle | [H002] Vehicle unavailable |  |  | S1 |  | E4 | Driving in city conditions with paved road type and environmental factors results in an E4 exposure due to the high frequency of potential hazardous events in such scenarios | C0 |  | QM
HE52711 | Expressway | Paved | Any temperature | Driver + Peoples Including Elderly, children, Disabled + High traffic density |  | Drive | Low vehicle speed | none | [F003] Send / receive data via CAN | [MF010] Does not relay battery information to the vehicle | [H002] Vehicle unavailable |  |  | S1 |  | E4 | Low-speed driving on paved expressways in any temperature results in an E4 exposure due to the high likelihood of hazardous events under these conditions | C1 |  | QM
HE52712 | Mountain | Any Road Condition | Any Environment | Driver + Peoples Including Elderly, children, Disabled + Any traffic density |  | Breakdown | Not Moving | none | [F003] Send / receive data via CAN | [MF011] Provides information at a higher frequency than required |  |  |  | S1 |  | E2 | Breakdowns are anticipated to occur occasionally, resulting in an E2 exposure as the likelihood of hazardous events is low but not negligible, with infrequent occurrence during operational scenarios. | C1 |  | QM
HE52713 | Mountain | Confined spaces | Any temperature | Driver + Peoples Including Elderly, children, Disabled + Low density traffic |  | Drive | Any vehicle speed | none | [F003] Send / receive data via CAN | [MF011] Provides information at a higher frequency than required | [5 empty] | E1 | Bus travel through tunnels occurs only a few times during a journey, as tunnels are infrequent, even with low traffic density. considering the expesswasy tunnels. | C1
HE52714 | Mountain | Off-road / potholes | Fog / low visibility | Driver + Peoples Including Elderly, children, Disabled + Any traffic density |  | Drive | Any vehicle speed | none | [F003] Send / receive data via CAN | [MF011] Provides information at a higher frequency than required | [5 empty] | E2 | Fog and low visibility occur only a few times a year in mountainous areas, resulting in an E2 exposure | C3
HE52715 | Any location | Paved Wet | Rain | Any Occupant + Any traffic density |  | Parked | Not Moving | none | [F003] Send / receive data via CAN | [MF011] Provides information at a higher frequency than required |  |  |  | S0 |  | E3 | Parking in waterlogged or paved wet conditions during rain results in an E3 exposure due to the moderate likelihood of hazardous events in such scenarios. | C1 |  | QM
HE52716 | Any location | Any Road Condition | Any Environment | Driver + Peoples Including Elderly, children, Disabled + Any traffic density |  | Breakdown | Not Moving | none | [F003] Send / receive data via CAN | [MF011] Provides information at a higher frequency than required |  |  |  | S1 |  | E2 | Breakdowns are anticipated to occur occasionally, resulting in an E2 exposure as the likelihood of hazardous events is low but not negligible, with infrequent occurrence during operational scenarios. | C1 |  | QM |  |  | Difficult disabled people
HE52717 | City | Paved | Fog / low visibility | Driver + Peoples Including Elderly, children, Disabled + Low traffic density |  | Drive | High vehicle speed | none | [F003] Send / receive data via CAN | [MF011] Provides information at a higher frequency than required |  |  |  | S1 |  | E2 | Driving in city conditions with fog, low visibility, and passengers (including elderly, children, and disabled) results in an E2 exposure due to the moderate likelihood of hazardous events | C3 |  | QM
HE52718 | Any location | Any Road Condition | Any Environment | Any Occupant + Any traffic density |  | Parked | Not Moving | none | [F003] Send / receive data via CAN | [MF011] Provides information at a higher frequency than required |  |  |  | S0 |  | E4 | Bus parking in various locations and conditions results in an E4 exposure due to the high frequency of potential hazardous events. | C1 |  | QM
HE52719 | City | Paved | Fog / low visibility | Driver + Peoples Including Elderly, children, Disabled + High traffic density |  | Drive | Low vehicle speed | none | [F003] Send / receive data via CAN | [MF011] Provides information at a higher frequency than required |  |  |  | S1 |  | E2 | Driving in city conditions with paved road type and environmental factors results in an E4 exposure due to the high frequency of potential hazardous events in such scenarios | C1 |  | QM
HE52720 | Expressway | Off-road / potholes | Fog / low visibility | Driver + Peoples Including Elderly, children, Disabled + High traffic density |  | Drive | Any vehicle speed | none | [F003] Send / receive data via CAN | [MF011] Provides information at a higher frequency than required | [5 empty] | E1 | Fog on the expressway occurs only during certain months of the year, coupled with high traffic density and off road , resulting in an E2 exposure | C3
HE52721 | City | Any Road Condition | Any Environment | Driver + Peoples Including Elderly, children, Disabled + Any traffic density |  | Drive | Any vehicle speed | none | [F003] Send / receive data via CAN | [MF011] Provides information at a higher frequency than required | [5 empty] | E4 | Place holder for miscellaneos xx | C1
HE52722 | City | Paved wet | Rain | Driver + Peoples Including Elderly, children, Disabled + High traffic density |  | Drive | Low vehicle speed | none | [F003] Send / receive data via CAN | [MF011] Provides information at a higher frequency than required |  |  |  | S1 |  | E4 | Rains occur only a few times a year in city areas, resulting in an E2 exposure | C1 |  | QM
HE52723 | Expressway | Any Road Condition | Any Environment | Only Driver + Any density traffic |  | Drive | Any vehicle speed | none | [F003] Send / receive data via CAN | [MF011] Provides information at a higher frequency than required | [5 empty] | E2 | Any speed driving on expressways in any enviroment results in an E4 exposure due to the high likelihood of hazardous events under these conditions | C2
HE52724 | City | Water Logged | Rain | Driver + Peoples Including Elderly, children, Disabled + Any traffic density |  | Drive | Any vehicle speed | none | [F003] Send / receive data via CAN | [MF011] Provides information at a higher frequency than required | [5 empty] | E1 | Driving in waterlogged city conditions during rain, with both driver and goods onboard and any traffic density, results in an E1 exposure due to the low likelihood of hazardous events under these conditions | C3
HE52725 | Expressway | Off-road / potholes | Any temperature | Driver + Peoples Including Elderly, children, Disabled + Low density traffic |  | Drive | Any vehicle speed | none | [F003] Send / receive data via CAN | [MF011] Provides information at a higher frequency than required | [5 empty] | E2 | Off-road patches on the expressway, commonly present due to ongoing construction, occur frequently even with low traffic density, resulting in an E3 exposure | C2
HE52726 | Expressway | Paved wet | Any temperature | Driver + Peoples Including Elderly, children, Disabled + Any density traffic |  | Drive | Any vehicle speed | none | [F003] Send / receive data via CAN | [MF011] Provides information at a higher frequency than required | [5 empty] | E1 | Paved wet road conditions on the expressway occur very rarely throughout the year, regardless of temperature, even with high traffic density, resulting in an E2 exposure. | C2
HE52727 | Expressway | Off-road / potholes | Rain | Driver + Peoples Including Elderly, children, Disabled + High traffic density |  | Drive | Any vehicle speed | none | [F003] Send / receive data via CAN | [MF011] Provides information at a higher frequency than required | [5 empty] | E1 | Rains on the expressway occurs only during certain months of the year, coupled with high traffic density and off road , resulting in an E2 exposure | C3
HE52728 | City | Off-road / potholes | Fog / low visibility | Driver + Peoples Including Elderly, children, Disabled + Any traffic density |  | Drive | Any vehicle speed | none | [F003] Send / receive data via CAN | [MF011] Provides information at a higher frequency than required | [5 empty] | E2 | Driving in city conditions with fog, low visibility, and passengers (including elderly, children, and disabled) results in an E2 exposure due to the moderate likelihood of hazardous events | C2
HE52729 | Mountain | Any Road Condition | Any Temperature | Driver + Peoples Including Elderly, children, Disabled + Any traffic density |  | Parked | Not Moving | none | [F003] Send / receive data via CAN | [MF011] Provides information at a higher frequency than required |  |  |  | S0 |  | E4 | Bus parking in various locations and conditions results in an E4 exposure due to the high frequency of potential hazardous events. | C1 |  | QM
HE52730 | Any location | Any Road Condition | Any environment | Driver + Peoples Including Elderly, children, Disabled + Any traffic density |  | Charging | Not Moving | none | [F003] Send / receive data via CAN | [MF011] Provides information at a higher frequency than required |  |  |  | S1 |  | E4 | Buses undergo charging frequently, resulting in an E4 exposure due to the high frequency of potential exposure during these operations. | C1 |  | QM
HE52731 | City | Any Road Condition | Any Environment | Only Driver + Any density traffic |  | Drive | Any vehicle speed | none | [F003] Send / receive data via CAN | [MF011] Provides information at a higher frequency than required | [5 empty] | E4 | Driving in city conditions with any road type and environmental factors results in an E4 exposure due to the high frequency of potential hazardous events in such scenarios | C1
HE52732 | Expressway | Paved wet | Rain | Driver + Peoples Including Elderly, children, Disabled + High traffic density |  | Drive | Any vehicle speed | none | [F003] Send / receive data via CAN | [MF011] Provides information at a higher frequency than required | [5 empty] | E4 | Rains occur only a few times a year in expressway areas, resulting in an E2 exposure | C3
HE52733 | City | Off-road / potholes | Any temperature | Driver + Peoples Including Elderly, children, Disabled + Any traffic density |  | Drive | Any vehicle speed | none | [F003] Send / receive data via CAN | [MF011] Provides information at a higher frequency than required | [5 empty] | E4 | Driving in city conditions with off road type and environmental factors results in an E4 exposure due to the high frequency of potential hazardous events in such scenarios | C2
HE52734 | Expressway | Paved wet | Fog / low visibility | Driver + Peoples Including Elderly, children, Disabled + Any density traffic |  | Drive | Any vehicle speed | none | [F003] Send / receive data via CAN | [MF011] Provides information at a higher frequency than required | [5 empty] | E1 | Driving on paved wet expressways in fog or low visibility, with low traffic density and the presence of driver and goods, results in an E1 exposure due to the low likelihood of hazardous events under these conditions. | C3
HE52735 | Expressway | Paved | Fog / low visibility | Driver + Peoples Including Elderly, children, Disabled + Low density traffic |  | Drive | High vehicle speed | none | [F003] Send / receive data via CAN | [MF011] Provides information at a higher frequency than required |  |  |  | S1 |  | E3 | Fog on the expressway occurs only during certain months of the year, coupled with high traffic density, resulting in an E2 exposure | C3 |  | A
HE52736 | City | Paved | Fog / low visibility | Driver + Peoples Including Elderly, children, Disabled + Any traffic density |  | Drive | Any vehicle speed | none | [F003] Send / receive data via CAN | [MF011] Provides information at a higher frequency than required | [5 empty] | E2 | Driving in city conditions with paved road type and environmental factors results in an E4 exposure due to the high frequency of potential hazardous events in such scenarios xx | C2
HE52737 | Mountain | Confined spaces | Any temperature | Driver + Peoples Including Elderly, children, Disabled + High traffic density |  | Drive | Any vehicle speed | none | [F003] Send / receive data via CAN | [MF011] Provides information at a higher frequency than required | [5 empty] | E1 | Bus travel through tunnels occurs only a few times during a journey, as tunnels are infrequent, even with low traffic density. considering the expesswasy tunnels. | C1
HE52738 | City | Paved | Any Temperature | Driver + Peoples Including Elderly, children, Disabled + Any traffic density |  | Drive | Any vehicle speed | none | [F003] Send / receive data via CAN | [MF011] Provides information at a higher frequency than required | [5 empty] | E4 | Driving in city conditions with paved road type and environmental factors results in an E4 exposure due to the high frequency of potential hazardous events in such scenarios xx | C1
HE52739 | City | Paved | Any Temperature | Driver + Peoples Including Elderly, children, Disabled + Low traffic density |  | Drive | High vehicle speed | none | [F003] Send / receive data via CAN | [MF011] Provides information at a higher frequency than required |  |  |  | S1 |  | E4 | Driving in city conditions with paved road type and environmental factors results in an E4 exposure due to the high frequency of potential hazardous events in such scenarios | C3 |  | B
HE52740 | Mountain | Paved | Fog / low visibility | Driver + Peoples Including Elderly, children, Disabled + Any traffic density |  | Drive | Any vehicle speed | none | [F003] Send / receive data via CAN | [MF011] Provides information at a higher frequency than required | [5 empty] | E2 | Fog and low visibility occur only a few times a year in mountainous areas, resulting in an E2 exposure | C2
HE52741 | Expressway | Off-road / potholes | Rain | Driver + Peoples Including Elderly, children, Disabled + Low density traffic |  | Drive | Any vehicle speed | none | [F003] Send / receive data via CAN | [MF011] Provides information at a higher frequency than required | [5 empty] | E1 | Rain on the expressway occurs only during certain months of the year, coupled with low traffic density and off road resulting in an E2 exposure | C3
HE52742 | City | Paved wet | Fog / low visibility | Driver + Peoples Including Elderly, children, Disabled + Any traffic density |  | Drive | Any vehicle speed | none | [F003] Send / receive data via CAN | [MF011] Provides information at a higher frequency than required | [5 empty] | E1 | Driving in city conditions with fog, low visibility, and passengers (including elderly, children, and disabled) results in an E2 exposure due to the moderate likelihood of hazardous events | C3
HE52743 | Any location | Any Road Condition | High Temperature | Driver + Peoples Including Elderly, children, Disabled + Any traffic density |  | Charging | Not Moving | none | [F003] Send / receive data via CAN | [MF011] Provides information at a higher frequency than required |  |  |  | S1 |  | E4 | Buses undergo charging frequently, resulting in an E4 exposure due to the high frequency of potential exposure during these operations. | C2 |  | A
HE52744 | City | Paved wet | Rain | Driver + Peoples Including Elderly, children, Disabled + Low traffic density |  | Drive | High vehicle speed | none | [F003] Send / receive data via CAN | [MF011] Provides information at a higher frequency than required |  |  |  | S1 |  | E4 | Rains occur only a few times a year in city areas, resulting in an E2 exposure | C3 |  | B
HE52745 | Expressway | Off-road / potholes | Fog / low visibility | Driver + Peoples Including Elderly, children, Disabled + Low density traffic |  | Drive | Any vehicle speed | none | [F003] Send / receive data via CAN | [MF011] Provides information at a higher frequency than required | [5 empty] | E1 | Fog on the expressway occurs only during certain months of the year, coupled with low traffic density and off road resulting in an E2 exposure | C3
HE52746 | Any location | Confined spaces | Any Temperature | Any Occupant + High traffic density |  | Parked | Not Moving | none | [F003] Send / receive data via CAN | [MF011] Provides information at a higher frequency than required |  |  |  | S0 |  | E4 | Bus parking in various locations and conditions results in an E4 exposure due to the high frequency of potential hazardous events. xx in cities | C1 |  | QM
HE52747 | City | Paved wet | Any Temperature | Driver + Peoples Including Elderly, children, Disabled + Any traffic density |  | Drive | Any vehicle speed | none | [F003] Send / receive data via CAN | [MF011] Provides information at a higher frequency than required | [5 empty] | E1 | Driving in city conditions with rain and passengers (including elderly, children, and disabled) results in an E2 exposure due to the moderate likelihood of hazardous events | C1
HE52748 | Mountain | Off-road / potholes | Rain | Driver + Peoples Including Elderly, children, Disabled + Any traffic density |  | Drive | Any vehicle speed | none | [F003] Send / receive data via CAN | [MF011] Provides information at a higher frequency than required | [5 empty] | E2 | Rains occur only a few times a year in mountainous areas, resulting in an E2 exposure | C3
HE52749 | Mountain | Any Road Condition | Any Environment | Only Driver + Any density traffic |  | Drive | Any vehicle speed | none | [F003] Send / receive data via CAN | [MF011] Provides information at a higher frequency than required | [5 empty] | E2 | Any speed driving on mountains in any enviroment results in an E4 exposure due to the high likelihood of hazardous events under these conditions | C2
HE52750 | Expressway | Paved | Any temperature | Driver + Peoples Including Elderly, children, Disabled + Low density traffic |  | Drive | High vehicle speed | none | [F003] Send / receive data via CAN | [MF011] Provides information at a higher frequency than required |  |  |  | S1 |  | E4 | High-speed driving on paved expressways in any temperature results in an E4 exposure due to the high likelihood of hazardous events under these conditions | C3 |  | B
HE52751 | Any location | Paved wet | Rain | Driver + Peoples Including Elderly, children, Disabled + Any traffic density |  | Charging | Not Moving | none | [F003] Send / receive data via CAN | [MF011] Provides information at a higher frequency than required |  |  |  | S1 |  | E3 | Charging under wet and rainy conditions at various locations is moderately frequent in India, resulting in an E3 exposure. | C2 |  | QM
HE52752 | Expressway | Off-road / potholes | Any temperature | Driver + Peoples Including Elderly, children, Disabled + High traffic density |  | Drive | Any vehicle speed | none | [F003] Send / receive data via CAN | [MF011] Provides information at a higher frequency than required | [5 empty] | E2 | Off-road patches on the expressway, commonly present due to ongoing construction, occur frequently even with high traffic density, resulting in an E3 exposure | C2
HE52753 | Expressway | Paved wet | Rain | Driver + Peoples Including Elderly, children, Disabled + Low density traffic |  | Drive | Any vehicle speed | none | [F003] Send / receive data via CAN | [MF011] Provides information at a higher frequency than required | [5 empty] | E4 | Rains occur only a few times a year in expressway areas, resulting in an E2 exposure | C3
HE52754 | Mountain | Off-road / potholes | Any temperature | Driver + Peoples Including Elderly, children, Disabled + Any traffic density |  | Drive | Any vehicle speed | none | [F003] Send / receive data via CAN | [MF011] Provides information at a higher frequency than required | [5 empty] | E3 | Off-road patches on the mountains, commonly present due to ongoing construction, occur frequently regardless of traffic density, resulting in an E3 exposure | C2
HE52755 | Mountain | Paved | Any temperature | Driver + Peoples Including Elderly, children, Disabled + Any traffic density |  | Drive | Any vehicle speed | none | [F003] Send / receive data via CAN | [MF011] Provides information at a higher frequency than required | [5 empty] | E4 | Driving on paved mountain roads at any speed and temperature results in an E4 exposure due to the high likelihood of hazardous events in these conditions. | C1
HE52756 | Mountain | Any Road Condition | Rain | Driver + Peoples Including Elderly, children, Disabled + Any traffic density |  | Parked | Not Moving | none | [F003] Send / receive data via CAN | [MF011] Provides information at a higher frequency than required |  |  |  | S0 |  | E3 | Parking in mountainous areas with any road condition during rain results in an E3 exposure due to the moderate likelihood of hazardous events under these conditions. | C1 |  | QM
HE52757 | City | Off-road / potholes | Rain | Driver + Peoples Including Elderly, children, Disabled + Any traffic density |  | Drive | Any vehicle speed | none | [F003] Send / receive data via CAN | [MF011] Provides information at a higher frequency than required | [5 empty] | E2 | Rains in the city occurs only during certain months of the year, regardless of traffic density and off road , resulting in an E2 exposure | C3
HE52758 | Mountain | Paved wet | Rain | Driver + Peoples Including Elderly, children, Disabled + Any traffic density |  | Drive | Any vehicle speed | none | [F003] Send / receive data via CAN | [MF011] Provides information at a higher frequency than required | [5 empty] | E3 | Rains occur only a few times a year in mountainous areas, resulting in an E2 exposure | C3 |  |  |  |  | depends
HE52759 | Expressway | Paved | Fog / low visibility | Driver + Peoples Including Elderly, children, Disabled + High traffic density |  | Drive | Low vehicle speed | none | [F003] Send / receive data via CAN | [MF011] Provides information at a higher frequency than required |  |  |  | S1 |  | E3 | Fog on the expressway occurs only during certain months of the year, coupled with low traffic density, resulting in an E2 exposure | C1 |  | QM
HE52760 | City | Paved | Any Temperature | Driver + Peoples Including Elderly, children, Disabled + High traffic density |  | Drive | Low vehicle speed | none | [F003] Send / receive data via CAN | [MF011] Provides information at a higher frequency than required |  |  |  | S1 |  | E4 | Driving in city conditions with paved road type and environmental factors results in an E4 exposure due to the high frequency of potential hazardous events in such scenarios | C0 |  | QM
HE52761 | Expressway | Paved | Any temperature | Driver + Peoples Including Elderly, children, Disabled + High traffic density |  | Drive | Low vehicle speed | none | [F003] Send / receive data via CAN | [MF011] Provides information at a higher frequency than required |  |  |  | S1 |  | E4 | Low-speed driving on paved expressways in any temperature results in an E4 exposure due to the high likelihood of hazardous events under these conditions | C1 |  | QM
HE52762 | Mountain | Any Road Condition | Any Environment | Driver + Peoples Including Elderly, children, Disabled + Any traffic density |  | Breakdown | Not Moving | none | [F003] Send / receive data via CAN | [MF012] Provides information at a lower frequency than required | [H002] Vehicle unavailable |  |  | S1 |  | E2 | Breakdowns are anticipated to occur occasionally, resulting in an E2 exposure as the likelihood of hazardous events is low but not negligible, with infrequent occurrence during operational scenarios. | C1 |  | QM
HE52763 | Mountain | Confined spaces | Any temperature | Driver + Peoples Including Elderly, children, Disabled + Low density traffic |  | Drive | Any vehicle speed | none | [F003] Send / receive data via CAN | [MF012] Provides information at a lower frequency than required | [H002] Vehicle unavailable |  |  |  |  | E1 | Bus travel through tunnels occurs only a few times during a journey, as tunnels are infrequent, even with low traffic density. considering the expesswasy tunnels. | C1
HE52764 | Mountain | Off-road / potholes | Fog / low visibility | Driver + Peoples Including Elderly, children, Disabled + Any traffic density |  | Drive | Any vehicle speed | none | [F003] Send / receive data via CAN | [MF012] Provides information at a lower frequency than required | [H002] Vehicle unavailable |  |  |  |  | E2 | Fog and low visibility occur only a few times a year in mountainous areas, resulting in an E2 exposure | C3
HE52765 | Any location | Paved Wet | Rain | Any Occupant + Any traffic density |  | Parked | Not Moving | none | [F003] Send / receive data via CAN | [MF012] Provides information at a lower frequency than required | [H002] Vehicle unavailable |  |  | S0 |  | E3 | Parking in waterlogged or paved wet conditions during rain results in an E3 exposure due to the moderate likelihood of hazardous events in such scenarios. | C1 |  | QM
HE52766 | Any location | Any Road Condition | Any Environment | Driver + Peoples Including Elderly, children, Disabled + Any traffic density |  | Breakdown | Not Moving | none | [F003] Send / receive data via CAN | [MF012] Provides information at a lower frequency than required | [H002] Vehicle unavailable |  |  | S1 |  | E2 | Breakdowns are anticipated to occur occasionally, resulting in an E2 exposure as the likelihood of hazardous events is low but not negligible, with infrequent occurrence during operational scenarios. | C1 |  | QM |  |  | Difficult disabled people
HE52767 | City | Paved | Fog / low visibility | Driver + Peoples Including Elderly, children, Disabled + Low traffic density |  | Drive | High vehicle speed | none | [F003] Send / receive data via CAN | [MF012] Provides information at a lower frequency than required | [H002] Vehicle unavailable |  |  | S1 |  | E2 | Driving in city conditions with fog, low visibility, and passengers (including elderly, children, and disabled) results in an E2 exposure due to the moderate likelihood of hazardous events | C3 |  | QM
HE52768 | Any location | Any Road Condition | Any Environment | Any Occupant + Any traffic density |  | Parked | Not Moving | none | [F003] Send / receive data via CAN | [MF012] Provides information at a lower frequency than required | [H002] Vehicle unavailable |  |  | S0 |  | E4 | Bus parking in various locations and conditions results in an E4 exposure due to the high frequency of potential hazardous events. | C1 |  | QM
HE52769 | City | Paved | Fog / low visibility | Driver + Peoples Including Elderly, children, Disabled + High traffic density |  | Drive | Low vehicle speed | none | [F003] Send / receive data via CAN | [MF012] Provides information at a lower frequency than required | [H002] Vehicle unavailable |  |  | S1 |  | E2 | Driving in city conditions with paved road type and environmental factors results in an E4 exposure due to the high frequency of potential hazardous events in such scenarios | C1 |  | QM
HE52770 | Expressway | Off-road / potholes | Fog / low visibility | Driver + Peoples Including Elderly, children, Disabled + High traffic density |  | Drive | Any vehicle speed | none | [F003] Send / receive data via CAN | [MF012] Provides information at a lower frequency than required | [H002] Vehicle unavailable |  |  |  |  | E1 | Fog on the expressway occurs only during certain months of the year, coupled with high traffic density and off road , resulting in an E2 exposure | C3
HE52771 | City | Any Road Condition | Any Environment | Driver + Peoples Including Elderly, children, Disabled + Any traffic density |  | Drive | Any vehicle speed | none | [F003] Send / receive data via CAN | [MF012] Provides information at a lower frequency than required | [5 empty] | E4 | Place holder for miscellaneos xx | C1
HE52772 | City | Paved wet | Rain | Driver + Peoples Including Elderly, children, Disabled + High traffic density |  | Drive | Low vehicle speed | none | [F003] Send / receive data via CAN | [MF012] Provides information at a lower frequency than required | [H002] Vehicle unavailable |  |  | S1 |  | E4 | Rains occur only a few times a year in city areas, resulting in an E2 exposure | C1 |  | QM
HE52773 | Expressway | Any Road Condition | Any Environment | Only Driver + Any density traffic |  | Drive | Any vehicle speed | none | [F003] Send / receive data via CAN | [MF012] Provides information at a lower frequency than required | [H002] Vehicle unavailable |  |  |  |  | E2 | Any speed driving on expressways in any enviroment results in an E4 exposure due to the high likelihood of hazardous events under these conditions | C2
HE52774 | City | Water Logged | Rain | Driver + Peoples Including Elderly, children, Disabled + Any traffic density |  | Drive | Any vehicle speed | none | [F003] Send / receive data via CAN | [MF012] Provides information at a lower frequency than required | [H002] Vehicle unavailable |  |  |  |  | E1 | Driving in waterlogged city conditions during rain, with both driver and goods onboard and any traffic density, results in an E1 exposure due to the low likelihood of hazardous events under these conditions | C2
HE52775 | Expressway | Off-road / potholes | Any temperature | Driver + Peoples Including Elderly, children, Disabled + Low density traffic |  | Drive | Any vehicle speed | none | [F003] Send / receive data via CAN | [MF012] Provides information at a lower frequency than required | [H002] Vehicle unavailable |  |  |  |  | E2 | Off-road patches on the expressway, commonly present due to ongoing construction, occur frequently even with low traffic density, resulting in an E3 exposure | C2
HE52776 | Expressway | Paved wet | Any temperature | Driver + Peoples Including Elderly, children, Disabled + Any density traffic |  | Drive | Any vehicle speed | none | [F003] Send / receive data via CAN | [MF012] Provides information at a lower frequency than required | [H002] Vehicle unavailable |  |  |  |  | E1 | Paved wet road conditions on the expressway occur very rarely throughout the year, regardless of temperature, even with high traffic density, resulting in an E2 exposure. | C2
HE52777 | Expressway | Off-road / potholes | Rain | Driver + Peoples Including Elderly, children, Disabled + High traffic density |  | Drive | Any vehicle speed | none | [F003] Send / receive data via CAN | [MF012] Provides information at a lower frequency than required | [H002] Vehicle unavailable |  |  |  |  | E1 | Rains on the expressway occurs only during certain months of the year, coupled with high traffic density and off road , resulting in an E2 exposure | C3
HE52778 | City | Off-road / potholes | Fog / low visibility | Driver + Peoples Including Elderly, children, Disabled + Any traffic density |  | Drive | Any vehicle speed | none | [F003] Send / receive data via CAN | [MF012] Provides information at a lower frequency than required | [H002] Vehicle unavailable |  |  |  |  | E2 | Driving in city conditions with fog, low visibility, and passengers (including elderly, children, and disabled) results in an E2 exposure due to the moderate likelihood of hazardous events | C2
HE52779 | Mountain | Any Road Condition | Any Temperature | Driver + Peoples Including Elderly, children, Disabled + Any traffic density |  | Parked | Not Moving | none | [F003] Send / receive data via CAN | [MF012] Provides information at a lower frequency than required | [H002] Vehicle unavailable |  |  | S0 |  | E4 | Bus parking in various locations and conditions results in an E4 exposure due to the high frequency of potential hazardous events. | C1 |  | QM
HE52780 | Any location | Any Road Condition | Any environment | Driver + Peoples Including Elderly, children, Disabled + Any traffic density |  | Charging | Not Moving | none | [F003] Send / receive data via CAN | [MF012] Provides information at a lower frequency than required | [H002] Vehicle unavailable |  |  | S1 |  | E4 | Buses undergo charging frequently, resulting in an E4 exposure due to the high frequency of potential exposure during these operations. | C1 |  | QM
HE52781 | City | Any Road Condition | Any Environment | Only Driver + Any density traffic |  | Drive | Any vehicle speed | none | [F003] Send / receive data via CAN | [MF012] Provides information at a lower frequency than required | [H002] Vehicle unavailable |  |  |  |  | E4 | Driving in city conditions with any road type and environmental factors results in an E4 exposure due to the high frequency of potential hazardous events in such scenarios | C1
HE52782 | Expressway | Paved wet | Rain | Driver + Peoples Including Elderly, children, Disabled + High traffic density |  | Drive | Any vehicle speed | none | [F003] Send / receive data via CAN | [MF012] Provides information at a lower frequency than required | [H002] Vehicle unavailable |  |  |  |  | E4 | Rains occur only a few times a year in expressway areas, resulting in an E2 exposure | C3
HE52783 | City | Off-road / potholes | Any temperature | Driver + Peoples Including Elderly, children, Disabled + Any traffic density |  | Drive | Any vehicle speed | none | [F003] Send / receive data via CAN | [MF012] Provides information at a lower frequency than required | [H002] Vehicle unavailable |  |  |  |  | E4 | Driving in city conditions with off road type and environmental factors results in an E4 exposure due to the high frequency of potential hazardous events in such scenarios | C2
HE52784 | Expressway | Paved wet | Fog / low visibility | Driver + Peoples Including Elderly, children, Disabled + Any density traffic |  | Drive | Any vehicle speed | none | [F003] Send / receive data via CAN | [MF012] Provides information at a lower frequency than required | [H002] Vehicle unavailable |  |  |  |  | E1 | Driving on paved wet expressways in fog or low visibility, with low traffic density and the presence of driver and goods, results in an E1 exposure due to the low likelihood of hazardous events under these conditions. | C2
HE52785 | Expressway | Paved | Fog / low visibility | Driver + Peoples Including Elderly, children, Disabled + Low density traffic |  | Drive | High vehicle speed | none | [F003] Send / receive data via CAN | [MF012] Provides information at a lower frequency than required | [H002] Vehicle unavailable |  |  | S1 |  | E3 | Fog on the expressway occurs only during certain months of the year, coupled with high traffic density, resulting in an E2 exposure | C3 |  | A
HE52786 | City | Paved | Fog / low visibility | Driver + Peoples Including Elderly, children, Disabled + Any traffic density |  | Drive | Any vehicle speed | none | [F003] Send / receive data via CAN | [MF012] Provides information at a lower frequency than required | [H002] Vehicle unavailable |  |  |  |  | E2 | Driving in city conditions with paved road type and environmental factors results in an E4 exposure due to the high frequency of potential hazardous events in such scenarios xx | C2
HE52787 | Mountain | Confined spaces | Any temperature | Driver + Peoples Including Elderly, children, Disabled + High traffic density |  | Drive | Any vehicle speed | none | [F003] Send / receive data via CAN | [MF012] Provides information at a lower frequency than required | [H002] Vehicle unavailable |  |  |  |  | E1 | Bus travel through tunnels occurs only a few times during a journey, as tunnels are infrequent, even with low traffic density. considering the expesswasy tunnels. | C1
HE52788 | City | Paved | Any Temperature | Driver + Peoples Including Elderly, children, Disabled + Any traffic density |  | Drive | Any vehicle speed | none | [F003] Send / receive data via CAN | [MF012] Provides information at a lower frequency than required | [H002] Vehicle unavailable |  |  |  |  | E4 | Driving in city conditions with paved road type and environmental factors results in an E4 exposure due to the high frequency of potential hazardous events in such scenarios xx | C1
HE52789 | City | Paved | Any Temperature | Driver + Peoples Including Elderly, children, Disabled + Low traffic density |  | Drive | High vehicle speed | none | [F003] Send / receive data via CAN | [MF012] Provides information at a lower frequency than required | [H002] Vehicle unavailable |  |  | S1 |  | E4 | Driving in city conditions with paved road type and environmental factors results in an E4 exposure due to the high frequency of potential hazardous events in such scenarios | C3 |  | B
HE52790 | Mountain | Paved | Fog / low visibility | Driver + Peoples Including Elderly, children, Disabled + Any traffic density |  | Drive | Any vehicle speed | none | [F003] Send / receive data via CAN | [MF012] Provides information at a lower frequency than required | [H002] Vehicle unavailable |  |  |  |  | E2 | Fog and low visibility occur only a few times a year in mountainous areas, resulting in an E2 exposure | C2
HE52791 | Expressway | Off-road / potholes | Rain | Driver + Peoples Including Elderly, children, Disabled + Low density traffic |  | Drive | Any vehicle speed | none | [F003] Send / receive data via CAN | [MF012] Provides information at a lower frequency than required | [H002] Vehicle unavailable |  |  |  |  | E1 | Rain on the expressway occurs only during certain months of the year, coupled with low traffic density and off road resulting in an E2 exposure | C3
HE52792 | City | Paved wet | Fog / low visibility | Driver + Peoples Including Elderly, children, Disabled + Any traffic density |  | Drive | Any vehicle speed | none | [F003] Send / receive data via CAN | [MF012] Provides information at a lower frequency than required | [H002] Vehicle unavailable |  |  |  |  | E1 | Driving in city conditions with fog, low visibility, and passengers (including elderly, children, and disabled) results in an E2 exposure due to the moderate likelihood of hazardous events | C3
HE52793 | Any location | Any Road Condition | High Temperature | Driver + Peoples Including Elderly, children, Disabled + Any traffic density |  | Charging | Not Moving | none | [F003] Send / receive data via CAN | [MF012] Provides information at a lower frequency than required | [H002] Vehicle unavailable |  |  | S1 |  | E4 | Buses undergo charging frequently, resulting in an E4 exposure due to the high frequency of potential exposure during these operations. | C2 |  | A
HE52794 | City | Paved wet | Rain | Driver + Peoples Including Elderly, children, Disabled + Low traffic density |  | Drive | High vehicle speed | none | [F003] Send / receive data via CAN | [MF012] Provides information at a lower frequency than required | [H002] Vehicle unavailable |  |  | S1 |  | E4 | Rains occur only a few times a year in city areas, resulting in an E2 exposure | C3 |  | B
HE52795 | Expressway | Off-road / potholes | Fog / low visibility | Driver + Peoples Including Elderly, children, Disabled + Low density traffic |  | Drive | Any vehicle speed | none | [F003] Send / receive data via CAN | [MF012] Provides information at a lower frequency than required | [H002] Vehicle unavailable |  |  |  |  | E1 | Fog on the expressway occurs only during certain months of the year, coupled with low traffic density and off road resulting in an E2 exposure | C3
HE52796 | Any location | Confined spaces | Any Temperature | Any Occupant + High traffic density |  | Parked | Not Moving | none | [F003] Send / receive data via CAN | [MF012] Provides information at a lower frequency than required | [H002] Vehicle unavailable |  |  | S0 |  | E4 | Bus parking in various locations and conditions results in an E4 exposure due to the high frequency of potential hazardous events. xx in cities | C1 |  | QM
HE52797 | City | Paved wet | Any Temperature | Driver + Peoples Including Elderly, children, Disabled + Any traffic density |  | Drive | Any vehicle speed | none | [F003] Send / receive data via CAN | [MF012] Provides information at a lower frequency than required | [H002] Vehicle unavailable |  |  |  |  | E1 | Driving in city conditions with rain and passengers (including elderly, children, and disabled) results in an E2 exposure due to the moderate likelihood of hazardous events | C2
HE52798 | Mountain | Off-road / potholes | Rain | Driver + Peoples Including Elderly, children, Disabled + Any traffic density |  | Drive | Any vehicle speed | none | [F003] Send / receive data via CAN | [MF012] Provides information at a lower frequency than required | [H002] Vehicle unavailable |  |  |  |  | E2 | Rains occur only a few times a year in mountainous areas, resulting in an E2 exposure | C3
HE52799 | Mountain | Any Road Condition | Any Environment | Only Driver + Any density traffic |  | Drive | Any vehicle speed | none | [F003] Send / receive data via CAN | [MF012] Provides information at a lower frequency than required | [H002] Vehicle unavailable |  |  |  |  | E2 | Any speed driving on mountains in any enviroment results in an E4 exposure due to the high likelihood of hazardous events under these conditions | C2
HE52800 | Expressway | Paved | Any temperature | Driver + Peoples Including Elderly, children, Disabled + Low density traffic |  | Drive | High vehicle speed | none | [F003] Send / receive data via CAN | [MF012] Provides information at a lower frequency than required | [H002] Vehicle unavailable |  |  | S1 |  | E4 | High-speed driving on paved expressways in any temperature results in an E4 exposure due to the high likelihood of hazardous events under these conditions | C3 |  | B
HE52801 | Any location | Paved wet | Rain | Driver + Peoples Including Elderly, children, Disabled + Any traffic density |  | Charging | Not Moving | none | [F003] Send / receive data via CAN | [MF012] Provides information at a lower frequency than required | [H002] Vehicle unavailable |  |  | S1 |  | E3 | Charging under wet and rainy conditions at various locations is moderately frequent in India, resulting in an E3 exposure. | C2 |  | QM
HE52802 | Expressway | Off-road / potholes | Any temperature | Driver + Peoples Including Elderly, children, Disabled + High traffic density |  | Drive | Any vehicle speed | none | [F003] Send / receive data via CAN | [MF012] Provides information at a lower frequency than required | [H002] Vehicle unavailable |  |  |  |  | E2 | Off-road patches on the expressway, commonly present due to ongoing construction, occur frequently even with high traffic density, resulting in an E3 exposure | C2
HE52803 | Expressway | Paved wet | Rain | Driver + Peoples Including Elderly, children, Disabled + Low density traffic |  | Drive | Any vehicle speed | none | [F003] Send / receive data via CAN | [MF012] Provides information at a lower frequency than required | [H002] Vehicle unavailable |  |  |  |  | E4 | Rains occur only a few times a year in expressway areas, resulting in an E2 exposure | C3
HE52804 | Mountain | Off-road / potholes | Any temperature | Driver + Peoples Including Elderly, children, Disabled + Any traffic density |  | Drive | Any vehicle speed | none | [F003] Send / receive data via CAN | [MF012] Provides information at a lower frequency than required | [H002] Vehicle unavailable |  |  |  |  | E3 | Off-road patches on the mountains, commonly present due to ongoing construction, occur frequently regardless of traffic density, resulting in an E3 exposure | C2
HE52805 | Mountain | Paved | Any temperature | Driver + Peoples Including Elderly, children, Disabled + Any traffic density |  | Drive | Any vehicle speed | none | [F003] Send / receive data via CAN | [MF012] Provides information at a lower frequency than required | [H002] Vehicle unavailable |  |  |  |  | E4 | Driving on paved mountain roads at any speed and temperature results in an E4 exposure due to the high likelihood of hazardous events in these conditions. | C1
HE52806 | Mountain | Any Road Condition | Rain | Driver + Peoples Including Elderly, children, Disabled + Any traffic density |  | Parked | Not Moving | none | [F003] Send / receive data via CAN | [MF012] Provides information at a lower frequency than required | [H002] Vehicle unavailable |  |  | S0 |  | E3 | Parking in mountainous areas with any road condition during rain results in an E3 exposure due to the moderate likelihood of hazardous events under these conditions. | C1 |  | QM
HE52807 | City | Off-road / potholes | Rain | Driver + Peoples Including Elderly, children, Disabled + Any traffic density |  | Drive | Any vehicle speed | none | [F003] Send / receive data via CAN | [MF012] Provides information at a lower frequency than required | [H002] Vehicle unavailable |  |  |  |  | E2 | Rains in the city occurs only during certain months of the year, regardless of traffic density and off road , resulting in an E2 exposure | C3
HE52808 | Mountain | Paved wet | Rain | Driver + Peoples Including Elderly, children, Disabled + Any traffic density |  | Drive | Any vehicle speed | none | [F003] Send / receive data via CAN | [MF012] Provides information at a lower frequency than required | [H002] Vehicle unavailable |  |  |  |  | E3 | Rains occur only a few times a year in mountainous areas, resulting in an E2 exposure | C3 |  |  |  |  | depends
HE52809 | Expressway | Paved | Fog / low visibility | Driver + Peoples Including Elderly, children, Disabled + High traffic density |  | Drive | Low vehicle speed | none | [F003] Send / receive data via CAN | [MF012] Provides information at a lower frequency than required | [H002] Vehicle unavailable |  |  | S1 |  | E3 | Fog on the expressway occurs only during certain months of the year, coupled with low traffic density, resulting in an E2 exposure | C1 |  | QM
HE52810 | City | Paved | Any Temperature | Driver + Peoples Including Elderly, children, Disabled + High traffic density |  | Drive | Low vehicle speed | none | [F003] Send / receive data via CAN | [MF012] Provides information at a lower frequency than required | [H002] Vehicle unavailable |  |  | S1 |  | E4 | Driving in city conditions with paved road type and environmental factors results in an E4 exposure due to the high frequency of potential hazardous events in such scenarios | C0 |  | QM
HE52811 | Expressway | Paved | Any temperature | Driver + Peoples Including Elderly, children, Disabled + High traffic density |  | Drive | Low vehicle speed | none | [F003] Send / receive data via CAN | [MF012] Provides information at a lower frequency than required | [H002] Vehicle unavailable |  |  | S1 |  | E4 | Low-speed driving on paved expressways in any temperature results in an E4 exposure due to the high likelihood of hazardous events under these conditions | C1 |  | QM
HE52812 | Mountain | Any Road Condition | Any Environment | Driver + Peoples Including Elderly, children, Disabled + Any traffic density |  | Breakdown | Not Moving | none | [F003] Send / receive data via CAN | [MF016] Data missing / partial information provided | [H002] Vehicle unavailable |  |  | S1 |  | E2 | Breakdowns are anticipated to occur occasionally, resulting in an E2 exposure as the likelihood of hazardous events is low but not negligible, with infrequent occurrence during operational scenarios. | C1 |  | QM
HE52813 | Mountain | Confined spaces | Any temperature | Driver + Peoples Including Elderly, children, Disabled + Low density traffic |  | Drive | Any vehicle speed | none | [F003] Send / receive data via CAN | [MF016] Data missing / partial information provided | [H002] Vehicle unavailable |  |  |  |  | E1 | Bus travel through tunnels occurs only a few times during a journey, as tunnels are infrequent, even with low traffic density. considering the expesswasy tunnels. | C1
HE52814 | Mountain | Off-road / potholes | Fog / low visibility | Driver + Peoples Including Elderly, children, Disabled + Any traffic density |  | Drive | Any vehicle speed | none | [F003] Send / receive data via CAN | [MF016] Data missing / partial information provided | [H002] Vehicle unavailable |  |  |  |  | E2 | Fog and low visibility occur only a few times a year in mountainous areas, resulting in an E2 exposure | C3
HE52815 | Any location | Paved Wet | Rain | Any Occupant + Any traffic density |  | Parked | Not Moving | none | [F003] Send / receive data via CAN | [MF016] Data missing / partial information provided | [H002] Vehicle unavailable |  |  | S0 |  | E3 | Parking in waterlogged or paved wet conditions during rain results in an E3 exposure due to the moderate likelihood of hazardous events in such scenarios. | C1 |  | QM
HE52816 | Any location | Any Road Condition | Any Environment | Driver + Peoples Including Elderly, children, Disabled + Any traffic density |  | Breakdown | Not Moving | none | [F003] Send / receive data via CAN | [MF016] Data missing / partial information provided | [H002] Vehicle unavailable |  |  | S1 |  | E2 | Breakdowns are anticipated to occur occasionally, resulting in an E2 exposure as the likelihood of hazardous events is low but not negligible, with infrequent occurrence during operational scenarios. | C1 |  | QM |  |  | Difficult disabled people
HE52817 | City | Paved | Fog / low visibility | Driver + Peoples Including Elderly, children, Disabled + Low traffic density |  | Drive | High vehicle speed | none | [F003] Send / receive data via CAN | [MF016] Data missing / partial information provided | [H002] Vehicle unavailable |  |  | S1 |  | E2 | Driving in city conditions with fog, low visibility, and passengers (including elderly, children, and disabled) results in an E2 exposure due to the moderate likelihood of hazardous events | C3 |  | QM
HE52818 | Any location | Any Road Condition | Any Environment | Any Occupant + Any traffic density |  | Parked | Not Moving | none | [F003] Send / receive data via CAN | [MF016] Data missing / partial information provided | [H002] Vehicle unavailable |  |  | S0 |  | E4 | Bus parking in various locations and conditions results in an E4 exposure due to the high frequency of potential hazardous events. | C1 |  | QM
HE52819 | City | Paved | Fog / low visibility | Driver + Peoples Including Elderly, children, Disabled + High traffic density |  | Drive | Low vehicle speed | none | [F003] Send / receive data via CAN | [MF016] Data missing / partial information provided | [H002] Vehicle unavailable |  |  | S1 |  | E2 | Driving in city conditions with paved road type and environmental factors results in an E4 exposure due to the high frequency of potential hazardous events in such scenarios | C1 |  | QM
HE52820 | Expressway | Off-road / potholes | Fog / low visibility | Driver + Peoples Including Elderly, children, Disabled + High traffic density |  | Drive | Any vehicle speed | none | [F003] Send / receive data via CAN | [MF016] Data missing / partial information provided | [H002] Vehicle unavailable |  |  |  |  | E1 | Fog on the expressway occurs only during certain months of the year, coupled with high traffic density and off road , resulting in an E2 exposure | C3
HE52821 | City | Any Road Condition | Any Environment | Driver + Peoples Including Elderly, children, Disabled + Any traffic density |  | Drive | Any vehicle speed | none | [F003] Send / receive data via CAN | [MF016] Data missing / partial information provided | [H002] Vehicle unavailable |  |  |  |  | E4 | Place holder for miscellaneos xx | C1
HE52822 | City | Paved wet | Rain | Driver + Peoples Including Elderly, children, Disabled + High traffic density |  | Drive | Low vehicle speed | none | [F003] Send / receive data via CAN | [MF016] Data missing / partial information provided | [H002] Vehicle unavailable |  |  | S1 |  | E4 | Rains occur only a few times a year in city areas, resulting in an E2 exposure | C1 |  | QM
HE52823 | Expressway | Any Road Condition | Any Environment | Only Driver + Any density traffic |  | Drive | Any vehicle speed | none | [F003] Send / receive data via CAN | [MF016] Data missing / partial information provided | [H002] Vehicle unavailable |  |  |  |  | E2 | Any speed driving on expressways in any enviroment results in an E4 exposure due to the high likelihood of hazardous events under these conditions | C2
HE52824 | City | Water Logged | Rain | Driver + Peoples Including Elderly, children, Disabled + Any traffic density |  | Drive | Any vehicle speed | none | [F003] Send / receive data via CAN | [MF016] Data missing / partial information provided | [H002] Vehicle unavailable |  |  |  |  | E1 | Driving in waterlogged city conditions during rain, with both driver and goods onboard and any traffic density, results in an E1 exposure due to the low likelihood of hazardous events under these conditions | C2
HE52825 | Expressway | Off-road / potholes | Any temperature | Driver + Peoples Including Elderly, children, Disabled + Low density traffic |  | Drive | Any vehicle speed | none | [F003] Send / receive data via CAN | [MF016] Data missing / partial information provided | [H002] Vehicle unavailable |  |  |  |  | E2 | Off-road patches on the expressway, commonly present due to ongoing construction, occur frequently even with low traffic density, resulting in an E3 exposure | C2
HE52826 | Expressway | Paved wet | Any temperature | Driver + Peoples Including Elderly, children, Disabled + Any density traffic |  | Drive | Any vehicle speed | none | [F003] Send / receive data via CAN | [MF016] Data missing / partial information provided | [H002] Vehicle unavailable |  |  |  |  | E1 | Paved wet road conditions on the expressway occur very rarely throughout the year, regardless of temperature, even with high traffic density, resulting in an E2 exposure. | C2
HE52827 | Expressway | Off-road / potholes | Rain | Driver + Peoples Including Elderly, children, Disabled + High traffic density |  | Drive | Any vehicle speed | none | [F003] Send / receive data via CAN | [MF016] Data missing / partial information provided | [H002] Vehicle unavailable |  |  |  |  | E1 | Rains on the expressway occurs only during certain months of the year, coupled with high traffic density and off road , resulting in an E2 exposure | C3
HE52828 | City | Off-road / potholes | Fog / low visibility | Driver + Peoples Including Elderly, children, Disabled + Any traffic density |  | Drive | Any vehicle speed | none | [F003] Send / receive data via CAN | [MF016] Data missing / partial information provided | [H002] Vehicle unavailable |  |  |  |  | E2 | Driving in city conditions with fog, low visibility, and passengers (including elderly, children, and disabled) results in an E2 exposure due to the moderate likelihood of hazardous events | C2
HE52829 | Mountain | Any Road Condition | Any Temperature | Driver + Peoples Including Elderly, children, Disabled + Any traffic density |  | Parked | Not Moving | none | [F003] Send / receive data via CAN | [MF016] Data missing / partial information provided | [H002] Vehicle unavailable |  |  | S0 |  | E4 | Bus parking in various locations and conditions results in an E4 exposure due to the high frequency of potential hazardous events. | C1 |  | QM
HE52830 | Any location | Any Road Condition | Any environment | Driver + Peoples Including Elderly, children, Disabled + Any traffic density |  | Charging | Not Moving | none | [F003] Send / receive data via CAN | [MF016] Data missing / partial information provided | [H002] Vehicle unavailable |  |  | S1 |  | E4 | Buses undergo charging frequently, resulting in an E4 exposure due to the high frequency of potential exposure during these operations. | C1 |  | QM
HE52831 | City | Any Road Condition | Any Environment | Only Driver + Any density traffic |  | Drive | Any vehicle speed | none | [F003] Send / receive data via CAN | [MF016] Data missing / partial information provided | [H002] Vehicle unavailable |  |  |  |  | E4 | Driving in city conditions with any road type and environmental factors results in an E4 exposure due to the high frequency of potential hazardous events in such scenarios | C1
HE52832 | Expressway | Paved wet | Rain | Driver + Peoples Including Elderly, children, Disabled + High traffic density |  | Drive | Any vehicle speed | none | [F003] Send / receive data via CAN | [MF016] Data missing / partial information provided | [H002] Vehicle unavailable |  |  |  |  | E4 | Rains occur only a few times a year in expressway areas, resulting in an E2 exposure | C3
HE52833 | City | Off-road / potholes | Any temperature | Driver + Peoples Including Elderly, children, Disabled + Any traffic density |  | Drive | Any vehicle speed | none | [F003] Send / receive data via CAN | [MF016] Data missing / partial information provided | [H002] Vehicle unavailable |  |  |  |  | E4 | Driving in city conditions with off road type and environmental factors results in an E4 exposure due to the high frequency of potential hazardous events in such scenarios | C2
HE52834 | Expressway | Paved wet | Fog / low visibility | Driver + Peoples Including Elderly, children, Disabled + Any density traffic |  | Drive | Any vehicle speed | none | [F003] Send / receive data via CAN | [MF016] Data missing / partial information provided | [H002] Vehicle unavailable |  |  |  |  | E1 | Driving on paved wet expressways in fog or low visibility, with low traffic density and the presence of driver and goods, results in an E1 exposure due to the low likelihood of hazardous events under these conditions. | C3
HE52835 | Expressway | Paved | Fog / low visibility | Driver + Peoples Including Elderly, children, Disabled + Low density traffic |  | Drive | High vehicle speed | none | [F003] Send / receive data via CAN | [MF016] Data missing / partial information provided | [H002] Vehicle unavailable |  |  | S1 |  | E3 | Fog on the expressway occurs only during certain months of the year, coupled with high traffic density, resulting in an E2 exposure | C3 |  | A
HE52836 | City | Paved | Fog / low visibility | Driver + Peoples Including Elderly, children, Disabled + Any traffic density |  | Drive | Any vehicle speed | none | [F003] Send / receive data via CAN | [MF016] Data missing / partial information provided | [H002] Vehicle unavailable |  |  |  |  | E2 | Driving in city conditions with paved road type and environmental factors results in an E4 exposure due to the high frequency of potential hazardous events in such scenarios xx | C2
HE52837 | Mountain | Confined spaces | Any temperature | Driver + Peoples Including Elderly, children, Disabled + High traffic density |  | Drive | Any vehicle speed | none | [F003] Send / receive data via CAN | [MF016] Data missing / partial information provided | [H002] Vehicle unavailable |  |  |  |  | E1 | Bus travel through tunnels occurs only a few times during a journey, as tunnels are infrequent, even with low traffic density. considering the expesswasy tunnels. | C1
HE52838 | City | Paved | Any Temperature | Driver + Peoples Including Elderly, children, Disabled + Any traffic density |  | Drive | Any vehicle speed | none | [F003] Send / receive data via CAN | [MF016] Data missing / partial information provided | [H002] Vehicle unavailable |  |  |  |  | E4 | Driving in city conditions with paved road type and environmental factors results in an E4 exposure due to the high frequency of potential hazardous events in such scenarios xx | C1
HE52839 | City | Paved | Any Temperature | Driver + Peoples Including Elderly, children, Disabled + Low traffic density |  | Drive | High vehicle speed | none | [F003] Send / receive data via CAN | [MF016] Data missing / partial information provided | [H002] Vehicle unavailable |  |  | S1 |  | E4 | Driving in city conditions with paved road type and environmental factors results in an E4 exposure due to the high frequency of potential hazardous events in such scenarios | C3 |  | B
HE52840 | Mountain | Paved | Fog / low visibility | Driver + Peoples Including Elderly, children, Disabled + Any traffic density |  | Drive | Any vehicle speed | none | [F003] Send / receive data via CAN | [MF016] Data missing / partial information provided | [H002] Vehicle unavailable |  |  |  |  | E2 | Fog and low visibility occur only a few times a year in mountainous areas, resulting in an E2 exposure | C2
HE52841 | Expressway | Off-road / potholes | Rain | Driver + Peoples Including Elderly, children, Disabled + Low density traffic |  | Drive | Any vehicle speed | none | [F003] Send / receive data via CAN | [MF016] Data missing / partial information provided | [H002] Vehicle unavailable |  |  |  |  | E1 | Rain on the expressway occurs only during certain months of the year, coupled with low traffic density and off road resulting in an E2 exposure | C3
HE52842 | City | Paved wet | Fog / low visibility | Driver + Peoples Including Elderly, children, Disabled + Any traffic density |  | Drive | Any vehicle speed | none | [F003] Send / receive data via CAN | [MF016] Data missing / partial information provided | [H002] Vehicle unavailable |  |  |  |  | E1 | Driving in city conditions with fog, low visibility, and passengers (including elderly, children, and disabled) results in an E2 exposure due to the moderate likelihood of hazardous events | C3
HE52843 | Any location | Any Road Condition | High Temperature | Driver + Peoples Including Elderly, children, Disabled + Any traffic density |  | Charging | Not Moving | none | [F003] Send / receive data via CAN | [MF016] Data missing / partial information provided | [H002] Vehicle unavailable |  |  | S1 |  | E4 | Buses undergo charging frequently, resulting in an E4 exposure due to the high frequency of potential exposure during these operations. | C2 |  | A
HE52844 | City | Paved wet | Rain | Driver + Peoples Including Elderly, children, Disabled + Low traffic density |  | Drive | High vehicle speed | none | [F003] Send / receive data via CAN | [MF016] Data missing / partial information provided | [H002] Vehicle unavailable |  |  | S1 |  | E4 | Rains occur only a few times a year in city areas, resulting in an E2 exposure | C3 |  | B
HE52845 | Expressway | Off-road / potholes | Fog / low visibility | Driver + Peoples Including Elderly, children, Disabled + Low density traffic |  | Drive | Any vehicle speed | none | [F003] Send / receive data via CAN | [MF016] Data missing / partial information provided | [H002] Vehicle unavailable |  |  |  |  | E1 | Fog on the expressway occurs only during certain months of the year, coupled with low traffic density and off road resulting in an E2 exposure | C3
HE52846 | Any location | Confined spaces | Any Temperature | Any Occupant + High traffic density |  | Parked | Not Moving | none | [F003] Send / receive data via CAN | [MF016] Data missing / partial information provided | [H002] Vehicle unavailable |  |  | S0 |  | E4 | Bus parking in various locations and conditions results in an E4 exposure due to the high frequency of potential hazardous events. xx in cities | C1 |  | QM
HE52847 | City | Paved wet | Any Temperature | Driver + Peoples Including Elderly, children, Disabled + Any traffic density |  | Drive | Any vehicle speed | none | [F003] Send / receive data via CAN | [MF016] Data missing / partial information provided | [H002] Vehicle unavailable |  |  |  |  | E1 | Driving in city conditions with rain and passengers (including elderly, children, and disabled) results in an E2 exposure due to the moderate likelihood of hazardous events | C2
HE52848 | Mountain | Off-road / potholes | Rain | Driver + Peoples Including Elderly, children, Disabled + Any traffic density |  | Drive | Any vehicle speed | none | [F003] Send / receive data via CAN | [MF016] Data missing / partial information provided | [H002] Vehicle unavailable |  |  |  |  | E2 | Rains occur only a few times a year in mountainous areas, resulting in an E2 exposure | C3
HE52849 | Mountain | Any Road Condition | Any Environment | Only Driver + Any density traffic |  | Drive | Any vehicle speed | none | [F003] Send / receive data via CAN | [MF016] Data missing / partial information provided | [H002] Vehicle unavailable |  |  |  |  | E2 | Any speed driving on mountains in any enviroment results in an E4 exposure due to the high likelihood of hazardous events under these conditions | C2
HE52850 | Expressway | Paved | Any temperature | Driver + Peoples Including Elderly, children, Disabled + Low density traffic |  | Drive | High vehicle speed | none | [F003] Send / receive data via CAN | [MF016] Data missing / partial information provided | [H002] Vehicle unavailable |  |  | S1 |  | E4 | High-speed driving on paved expressways in any temperature results in an E4 exposure due to the high likelihood of hazardous events under these conditions | C3 |  | B
HE52851 | Any location | Paved wet | Rain | Driver + Peoples Including Elderly, children, Disabled + Any traffic density |  | Charging | Not Moving | none | [F003] Send / receive data via CAN | [MF016] Data missing / partial information provided | [H002] Vehicle unavailable |  |  | S1 |  | E3 | Charging under wet and rainy conditions at various locations is moderately frequent in India, resulting in an E3 exposure. | C2 |  | QM
HE52852 | Expressway | Off-road / potholes | Any temperature | Driver + Peoples Including Elderly, children, Disabled + High traffic density |  | Drive | Any vehicle speed | none | [F003] Send / receive data via CAN | [MF016] Data missing / partial information provided | [H002] Vehicle unavailable |  |  |  |  | E2 | Off-road patches on the expressway, commonly present due to ongoing construction, occur frequently even with high traffic density, resulting in an E3 exposure | C2
HE52853 | Expressway | Paved wet | Rain | Driver + Peoples Including Elderly, children, Disabled + Low density traffic |  | Drive | Any vehicle speed | none | [F003] Send / receive data via CAN | [MF016] Data missing / partial information provided | [H002] Vehicle unavailable |  |  |  |  | E4 | Rains occur only a few times a year in expressway areas, resulting in an E2 exposure | C3
HE52854 | Mountain | Off-road / potholes | Any temperature | Driver + Peoples Including Elderly, children, Disabled + Any traffic density |  | Drive | Any vehicle speed | none | [F003] Send / receive data via CAN | [MF016] Data missing / partial information provided | [H002] Vehicle unavailable |  |  |  |  | E3 | Off-road patches on the mountains, commonly present due to ongoing construction, occur frequently regardless of traffic density, resulting in an E3 exposure | C2
HE52855 | Mountain | Paved | Any temperature | Driver + Peoples Including Elderly, children, Disabled + Any traffic density |  | Drive | Any vehicle speed | none | [F003] Send / receive data via CAN | [MF016] Data missing / partial information provided | [H002] Vehicle unavailable |  |  |  |  | E4 | Driving on paved mountain roads at any speed and temperature results in an E4 exposure due to the high likelihood of hazardous events in these conditions. | C1
HE52856 | Mountain | Any Road Condition | Rain | Driver + Peoples Including Elderly, children, Disabled + Any traffic density |  | Parked | Not Moving | none | [F003] Send / receive data via CAN | [MF016] Data missing / partial information provided | [H002] Vehicle unavailable |  |  | S0 |  | E3 | Parking in mountainous areas with any road condition during rain results in an E3 exposure due to the moderate likelihood of hazardous events under these conditions. | C1 |  | QM
HE52857 | City | Off-road / potholes | Rain | Driver + Peoples Including Elderly, children, Disabled + Any traffic density |  | Drive | Any vehicle speed | none | [F003] Send / receive data via CAN | [MF016] Data missing / partial information provided | [H002] Vehicle unavailable |  |  |  |  | E2 | Rains in the city occurs only during certain months of the year, regardless of traffic density and off road , resulting in an E2 exposure | C3
HE52858 | Mountain | Paved wet | Rain | Driver + Peoples Including Elderly, children, Disabled + Any traffic density |  | Drive | Any vehicle speed | none | [F003] Send / receive data via CAN | [MF016] Data missing / partial information provided | [H002] Vehicle unavailable |  |  |  |  | E3 | Rains occur only a few times a year in mountainous areas, resulting in an E2 exposure | C3 |  |  |  |  | depends
HE52859 | Expressway | Paved | Fog / low visibility | Driver + Peoples Including Elderly, children, Disabled + High traffic density |  | Drive | Low vehicle speed | none | [F003] Send / receive data via CAN | [MF016] Data missing / partial information provided | [H002] Vehicle unavailable |  |  | S1 |  | E3 | Fog on the expressway occurs only during certain months of the year, coupled with low traffic density, resulting in an E2 exposure | C1 |  | QM
HE52860 | City | Paved | Any Temperature | Driver + Peoples Including Elderly, children, Disabled + High traffic density |  | Drive | Low vehicle speed | none | [F003] Send / receive data via CAN | [MF016] Data missing / partial information provided | [H002] Vehicle unavailable |  |  | S1 |  | E4 | Driving in city conditions with paved road type and environmental factors results in an E4 exposure due to the high frequency of potential hazardous events in such scenarios | C0 |  | QM
HE52861 | Expressway | Paved | Any temperature | Driver + Peoples Including Elderly, children, Disabled + High traffic density |  | Drive | Low vehicle speed | none | [F003] Send / receive data via CAN | [MF016] Data missing / partial information provided | [H002] Vehicle unavailable |  |  | S1 |  | E4 | Low-speed driving on paved expressways in any temperature results in an E4 exposure due to the high likelihood of hazardous events under these conditions | C1 |  | QM