## Report
ID | Location | Road Conditions | Environment | Traffic and People | Operation Mode of Item | Item Usage | Vehicle Speed | Further Situation Properties | Function | Malfunctioning Behaviour | Hazard | Potential Effect | Accident Type | Severity | Severity Comment | Exposure | Exposure Comment | Controllability | Controllability Comment | ASIL | Safety Goal | Safe State | Assumptions and Comments
HE52862 | Any location | Any Road Condition | Any Environment | Driver + Peoples Including Elderly, children, Disabled + Any traffic density |  | Breakdown | Not Moving | none | [F004] Balance battery | [MF020] Balances the wrong cells | [H003] Vehicle reduced driving range |  |  |  |  | E2 | Breakdowns are anticipated to occur occasionally, resulting in an E2 exposure as the likelihood of hazardous events is low but not negligible, with infrequent occurrence during operational scenarios. | C0 |  |  | [G002] Prevent battery from operating outside SOA (ASIL D) |  | Difficult disabled people
HE52863 | City | Paved wet | Any Temperature | Driver + Peoples Including Elderly, children, Disabled + Any traffic density |  | Drive | Any vehicle speed | none | [F004] Balance battery | [MF020] Balances the wrong cells | [H003] Vehicle reduced driving range |  |  |  |  | E1 | Driving in city conditions with rain and passengers (including elderly, children, and disabled) results in an E2 exposure due to the moderate likelihood of hazardous events | C0 |  |  | [G002] Prevent battery from operating outside SOA (ASIL D)
HE52864 | Mountain | Any Road Condition | Any Environment | Driver + Peoples Including Elderly, children, Disabled + Any traffic density |  | Breakdown | Not Moving | none | [F004] Balance battery | [MF020] Balances the wrong cells | [H003] Vehicle reduced driving range |  |  |  |  | E2 | Breakdowns are anticipated to occur occasionally, resulting in an E2 exposure as the likelihood of hazardous events is low but not negligible, with infrequent occurrence during operational scenarios. | C0 |  |  | [G002] Prevent battery from operating outside SOA (ASIL D)
HE52865 | Expressway | Paved wet | Any temperature | Driver + Peoples Including Elderly, children, Disabled + Any density traffic |  | Drive | Any vehicle speed | none | [F004] Balance battery | [MF020] Balances the wrong cells | [H003] Vehicle reduced driving range |  |  |  |  | E1 | Paved wet road conditions on the expressway occur very rarely throughout the year, regardless of temperature, even with high traffic density, resulting in an E2 exposure. | C0 |  |  | [G002] Prevent battery from operating outside SOA (ASIL D)
HE52866 | Mountain | Paved | Fog / low visibility | Driver + Peoples Including Elderly, children, Disabled + Any traffic density |  | Drive | Any vehicle speed | none | [F004] Balance battery | [MF020] Balances the wrong cells | [H003] Vehicle reduced driving range |  |  |  |  | E2 | Fog and low visibility occur only a few times a year in mountainous areas, resulting in an E2 exposure | C0 |  |  | [G002] Prevent battery from operating outside SOA (ASIL D)
HE52867 | Any location | Confined spaces | Any Temperature | Any Occupant + High traffic density |  | Parked | Not Moving | none | [F004] Balance battery | [MF020] Balances the wrong cells | [H003] Vehicle reduced driving range |  |  |  |  | E4 | Bus parking in various locations and conditions results in an E4 exposure due to the high frequency of potential hazardous events. xx in cities | C0 |  |  | [G002] Prevent battery from operating outside SOA (ASIL D)
HE52868 | City | Paved | Any Temperature | Driver + Peoples Including Elderly, children, Disabled + Low traffic density |  | Drive | High vehicle speed | none | [F004] Balance battery | [MF020] Balances the wrong cells | [H003] Vehicle reduced driving range |  |  |  |  | E4 | Driving in city conditions with paved road type and environmental factors results in an E4 exposure due to the high frequency of potential hazardous events in such scenarios | C0 |  |  | [G002] Prevent battery from operating outside SOA (ASIL D)
HE52869 | City | Paved wet | Fog / low visibility | Driver + Peoples Including Elderly, children, Disabled + Any traffic density |  | Drive | Any vehicle speed | none | [F004] Balance battery | [MF020] Balances the wrong cells | [H003] Vehicle reduced driving range |  |  |  |  | E1 | Driving in city conditions with fog, low visibility, and passengers (including elderly, children, and disabled) results in an E2 exposure due to the moderate likelihood of hazardous events | C0 |  |  | [G002] Prevent battery from operating outside SOA (ASIL D)
HE52870 | City | Paved | Fog / low visibility | Driver + Peoples Including Elderly, children, Disabled + High traffic density |  | Drive | Low vehicle speed | none | [F004] Balance battery | [MF020] Balances the wrong cells | [H003] Vehicle reduced driving range |  |  |  |  | E2 | Driving in city conditions with paved road type and environmental factors results in an E4 exposure due to the high frequency of potential hazardous events in such scenarios | C0 |  |  | [G002] Prevent battery from operating outside SOA (ASIL D)
HE52871 | Any location | Paved Wet | Rain | Any Occupant + Any traffic density |  | Parked | Not Moving | none | [F004] Balance battery | [MF020] Balances the wrong cells | [H003] Vehicle reduced driving range |  |  |  |  | E3 | Parking in waterlogged or paved wet conditions during rain results in an E3 exposure due to the moderate likelihood of hazardous events in such scenarios. | C0 |  |  | [G002] Prevent battery from operating outside SOA (ASIL D)
HE52872 | Any location | Any Road Condition | Any environment | Driver + Peoples Including Elderly, children, Disabled + Any traffic density |  | Charging | Not Moving | none | [F004] Balance battery | [MF020] Balances the wrong cells | [H003] Vehicle reduced driving range |  |  |  |  | E4 | Buses undergo charging frequently, resulting in an E4 exposure due to the high frequency of potential exposure during these operations. | C0 |  |  | [G002] Prevent battery from operating outside SOA (ASIL D)
HE52873 | City | Paved wet | Rain | Driver + Peoples Including Elderly, children, Disabled + High traffic density |  | Drive | Low vehicle speed | none | [F004] Balance battery | [MF020] Balances the wrong cells | [H003] Vehicle reduced driving range |  |  |  |  | E4 | Rains occur only a few times a year in city areas, resulting in an E2 exposure | C0 |  |  | [G002] Prevent battery from operating outside SOA (ASIL D)
HE52874 | Expressway | Paved wet | Rain | Driver + Peoples Including Elderly, children, Disabled + Low density traffic |  | Drive | Any vehicle speed | none | [F004] Balance battery | [MF020] Balances the wrong cells | [H003] Vehicle reduced driving range |  |  |  |  | E4 | Rains occur only a few times a year in expressway areas, resulting in an E2 exposure | C0 |  |  | [G002] Prevent battery from operating outside SOA (ASIL D)
HE52875 | Expressway | Off-road / potholes | Rain | Driver + Peoples Including Elderly, children, Disabled + High traffic density |  | Drive | Any vehicle speed | none | [F004] Balance battery | [MF020] Balances the wrong cells | [H003] Vehicle reduced driving range |  |  |  |  | E1 | Rains on the expressway occurs only during certain months of the year, coupled with high traffic density and off road , resulting in an E2 exposure | C0 |  |  | [G002] Prevent battery from operating outside SOA (ASIL D)
HE52876 | City | Water Logged | Rain | Driver + Peoples Including Elderly, children, Disabled + Any traffic density |  | Drive | Any vehicle speed | none | [F004] Balance battery | [MF020] Balances the wrong cells | [H003] Vehicle reduced driving range |  |  |  |  | E1 | Driving in waterlogged city conditions during rain, with both driver and goods onboard and any traffic density, results in an E1 exposure due to the low likelihood of hazardous events under these conditions | C0 |  |  | [G002] Prevent battery from operating outside SOA (ASIL D)
HE52877 | Mountain | Any Road Condition | Any Temperature | Driver + Peoples Including Elderly, children, Disabled + Any traffic density |  | Parked | Not Moving | none | [F004] Balance battery | [MF020] Balances the wrong cells | [H003] Vehicle reduced driving range |  |  |  |  | E4 | Bus parking in various locations and conditions results in an E4 exposure due to the high frequency of potential hazardous events. | C0 |  |  | [G002] Prevent battery from operating outside SOA (ASIL D)
HE52878 | Mountain | Any Road Condition | Rain | Driver + Peoples Including Elderly, children, Disabled + Any traffic density |  | Parked | Not Moving | none | [F004] Balance battery | [MF020] Balances the wrong cells | [H003] Vehicle reduced driving range |  |  |  |  | E3 | Parking in mountainous areas with any road condition during rain results in an E3 exposure due to the moderate likelihood of hazardous events under these conditions. | C0 |  |  | [G002] Prevent battery from operating outside SOA (ASIL D)
HE52879 | Expressway | Paved | Fog / low visibility | Driver + Peoples Including Elderly, children, Disabled + Low density traffic |  | Drive | High speed | none | [F004] Balance battery | [MF020] Balances the wrong cells | [H003] Vehicle reduced driving range |  |  |  |  | E3 | Fog on the expressway occurs only during certain months of the year, coupled with high traffic density, resulting in an E2 exposure | C0 |  |  | [G002] Prevent battery from operating outside SOA (ASIL D)
HE52880 | Expressway | Paved | Any temperature | Driver + Peoples Including Elderly, children, Disabled + Low density traffic |  | Drive | High speed | none | [F004] Balance battery | [MF020] Balances the wrong cells | [H003] Vehicle reduced driving range |  |  |  |  | E4 | High-speed driving on paved expressways in any temperature results in an E4 exposure due to the high likelihood of hazardous events under these conditions | C0 |  |  | [G002] Prevent battery from operating outside SOA (ASIL D)
HE52881 | City | Off-road / potholes | Fog / low visibility | Driver + Peoples Including Elderly, children, Disabled + Any traffic density |  | Drive | Any vehicle speed | none | [F004] Balance battery | [MF020] Balances the wrong cells | [H003] Vehicle reduced driving range |  |  |  |  | E2 | Driving in city conditions with fog, low visibility, and passengers (including elderly, children, and disabled) results in an E2 exposure due to the moderate likelihood of hazardous events | C0 |  |  | [G002] Prevent battery from operating outside SOA (ASIL D)
HE52882 | Mountain | Off-road / potholes | Any temperature | Driver + Peoples Including Elderly, children, Disabled + Any traffic density |  | Drive | Any vehicle speed | none | [F004] Balance battery | [MF020] Balances the wrong cells | [H003] Vehicle reduced driving range |  |  |  |  | E3 | Off-road patches on the mountains, commonly present due to ongoing construction, occur frequently regardless of traffic density, resulting in an E3 exposure | C0 |  |  | [G002] Prevent battery from operating outside SOA (ASIL D)
HE52883 | Mountain | Off-road / potholes | Fog / low visibility | Driver + Peoples Including Elderly, children, Disabled + Any traffic density |  | Drive | Any vehicle speed | none | [F004] Balance battery | [MF020] Balances the wrong cells | [H003] Vehicle reduced driving range |  |  |  |  | E2 | Fog and low visibility occur only a few times a year in mountainous areas, resulting in an E2 exposure | C0 |  |  | [G002] Prevent battery from operating outside SOA (ASIL D)
HE52884 | Mountain | Paved wet | Rain | Driver + Peoples Including Elderly, children, Disabled + Any traffic density |  | Drive | Any vehicle speed | none | [F004] Balance battery | [MF020] Balances the wrong cells | [H003] Vehicle reduced driving range |  |  |  |  | E3 | Rains occur only a few times a year in mountainous areas, resulting in an E2 exposure | C0 |  |  | [G002] Prevent battery from operating outside SOA (ASIL D) |  | depends
HE52885 | City | Any Road Condition | Any Environment | Driver + Peoples Including Elderly, children, Disabled + Any traffic density |  | Drive | Any vehicle speed | none | [F004] Balance battery | [MF020] Balances the wrong cells | [H003] Vehicle reduced driving range |  |  |  |  | E4 | Place holder for miscellaneos xx | C0 |  |  | [G002] Prevent battery from operating outside SOA (ASIL D)
HE52886 | Any location | Paved wet | Rain | Driver + Peoples Including Elderly, children, Disabled + Any traffic density |  | Charging | Not Moving | none | [F004] Balance battery | [MF020] Balances the wrong cells | [H003] Vehicle reduced driving range |  |  |  |  | E3 | Charging under wet and rainy conditions at various locations is moderately frequent in India, resulting in an E3 exposure. | C0 |  |  | [G002] Prevent battery from operating outside SOA (ASIL D)
HE52887 | Expressway | Off-road / potholes | Fog / low visibility | Driver + Peoples Including Elderly, children, Disabled + High traffic density |  | Drive | Any vehicle speed | none | [F004] Balance battery | [MF020] Balances the wrong cells | [H003] Vehicle reduced driving range |  |  |  |  | E1 | Fog on the expressway occurs only during certain months of the year, coupled with high traffic density and off road , resulting in an E2 exposure | C0 |  |  | [G002] Prevent battery from operating outside SOA (ASIL D)
HE52888 | Mountain | Off-road / potholes | Rain | Driver + Peoples Including Elderly, children, Disabled + Any traffic density |  | Drive | Any vehicle speed | none | [F004] Balance battery | [MF020] Balances the wrong cells | [H003] Vehicle reduced driving range |  |  |  |  | E2 | Rains occur only a few times a year in mountainous areas, resulting in an E2 exposure | C0 |  |  | [G002] Prevent battery from operating outside SOA (ASIL D)
HE52889 | City | Paved | Fog / low visibility | Driver + Peoples Including Elderly, children, Disabled + Low traffic density |  | Drive | High vehicle speed | none | [F004] Balance battery | [MF020] Balances the wrong cells | [H003] Vehicle reduced driving range |  |  |  |  | E2 | Driving in city conditions with fog, low visibility, and passengers (including elderly, children, and disabled) results in an E2 exposure due to the moderate likelihood of hazardous events | C0 |  |  | [G002] Prevent battery from operating outside SOA (ASIL D)
HE52890 | City | Off-road / potholes | Any temperature | Driver + Peoples Including Elderly, children, Disabled + Any traffic density |  | Drive | Any vehicle speed | none | [F004] Balance battery | [MF020] Balances the wrong cells | [H003] Vehicle reduced driving range |  |  |  |  | E4 | Driving in city conditions with off road type and environmental factors results in an E4 exposure due to the high frequency of potential hazardous events in such scenarios | C0 |  |  | [G002] Prevent battery from operating outside SOA (ASIL D)
HE52891 | City | Any Road Condition | Any Environment | Only Driver + Any density traffic |  | Drive | Any vehicle speed | none | [F004] Balance battery | [MF020] Balances the wrong cells | [H003] Vehicle reduced driving range |  |  |  |  | E4 | Driving in city conditions with any road type and environmental factors results in an E4 exposure due to the high frequency of potential hazardous events in such scenarios | C0 |  |  | [G002] Prevent battery from operating outside SOA (ASIL D)
HE52892 | City | Paved | Any Temperature | Driver + Peoples Including Elderly, children, Disabled + High traffic density |  | Drive | Low vehicle speed | none | [F004] Balance battery | [MF020] Balances the wrong cells | [H003] Vehicle reduced driving range |  |  |  |  | E4 | Driving in city conditions with paved road type and environmental factors results in an E4 exposure due to the high frequency of potential hazardous events in such scenarios | C0 |  |  | [G002] Prevent battery from operating outside SOA (ASIL D)
HE52893 | Mountain | Confined spaces | Any temperature | Driver + Peoples Including Elderly, children, Disabled + Low density traffic |  | Drive | Any vehicle speed | none | [F004] Balance battery | [MF020] Balances the wrong cells | [H003] Vehicle reduced driving range |  |  |  |  | E1 | Bus travel through tunnels occurs only a few times during a journey, as tunnels are infrequent, even with low traffic density. considering the expesswasy tunnels. | C0 |  |  | [G002] Prevent battery from operating outside SOA (ASIL D)
HE52894 | Expressway | Paved | Any temperature | Driver + Peoples Including Elderly, children, Disabled + High traffic density |  | Drive | Low speed city | none | [F004] Balance battery | [MF020] Balances the wrong cells | [H003] Vehicle reduced driving range |  |  |  |  | E4 | Low-speed driving on paved expressways in any temperature results in an E4 exposure due to the high likelihood of hazardous events under these conditions | C0 |  |  | [G002] Prevent battery from operating outside SOA (ASIL D)
HE52895 | Expressway | Any Road Condition | Any Environment | Only Driver + Any density traffic |  | Drive | Any vehicle speed | none | [F004] Balance battery | [MF020] Balances the wrong cells | [H003] Vehicle reduced driving range |  |  |  |  | E2 | Any speed driving on expressways in any enviroment results in an E4 exposure due to the high likelihood of hazardous events under these conditions | C0 |  |  | [G002] Prevent battery from operating outside SOA (ASIL D)
HE52896 | City | Paved | Fog / low visibility | Driver + Peoples Including Elderly, children, Disabled + Any traffic density |  | Drive | Any vehicle speed | none | [F004] Balance battery | [MF020] Balances the wrong cells | [H003] Vehicle reduced driving range |  |  |  |  | E2 | Driving in city conditions with paved road type and environmental factors results in an E4 exposure due to the high frequency of potential hazardous events in such scenarios xx | C0 |  |  | [G002] Prevent battery from operating outside SOA (ASIL D)
HE52897 | Mountain | Any Road Condition | Any Environment | Only Driver + Any density traffic |  | Drive | Any vehicle speed | none | [F004] Balance battery | [MF020] Balances the wrong cells | [H003] Vehicle reduced driving range |  |  |  |  | E2 | Any speed driving on mountains in any enviroment results in an E4 exposure due to the high likelihood of hazardous events under these conditions | C0 |  |  | [G002] Prevent battery from operating outside SOA (ASIL D)
HE52898 | Expressway | Off-road / potholes | Rain | Driver + Peoples Including Elderly, children, Disabled + Low density traffic |  | Drive | Any vehicle speed | none | [F004] Balance battery | [MF020] Balances the wrong cells | [H003] Vehicle reduced driving range |  |  |  |  | E1 | Rain on the expressway occurs only during certain months of the year, coupled with low traffic density and off road resulting in an E2 exposure | C0 |  |  | [G002] Prevent battery from operating outside SOA (ASIL D)
HE52899 | Expressway | Off-road / potholes | Any temperature | Driver + Peoples Including Elderly, children, Disabled + High traffic density |  | Drive | Any vehicle speed | none | [F004] Balance battery | [MF020] Balances the wrong cells | [H003] Vehicle reduced driving range |  |  |  |  | E2 | Off-road patches on the expressway, commonly present due to ongoing construction, occur frequently even with high traffic density, resulting in an E3 exposure | C0 |  |  | [G002] Prevent battery from operating outside SOA (ASIL D)
HE52900 | Any location | Any Road Condition | High Temperature | Driver + Peoples Including Elderly, children, Disabled + Any traffic density |  | Charging | Not Moving | none | [F004] Balance battery | [MF020] Balances the wrong cells | [H003] Vehicle reduced driving range |  |  |  |  | E4 | Buses undergo charging frequently, resulting in an E4 exposure due to the high frequency of potential exposure during these operations. | C0 |  |  | [G002] Prevent battery from operating outside SOA (ASIL D)
HE52901 | Any location | Any Road Condition | Any Environment | Any Occupant + Any traffic density |  | Parked | Not Moving | none | [F004] Balance battery | [MF020] Balances the wrong cells | [H003] Vehicle reduced driving range |  |  |  |  | E4 | Bus parking in various locations and conditions results in an E4 exposure due to the high frequency of potential hazardous events. | C0 |  |  | [G002] Prevent battery from operating outside SOA (ASIL D)
HE52902 | City | Off-road / potholes | Rain | Driver + Peoples Including Elderly, children, Disabled + Any traffic density |  | Drive | Any vehicle speed | none | [F004] Balance battery | [MF020] Balances the wrong cells | [H003] Vehicle reduced driving range |  |  |  |  | E2 | Rains in the city occurs only during certain months of the year, regardless of traffic density and off road , resulting in an E2 exposure | C0 |  |  | [G002] Prevent battery from operating outside SOA (ASIL D)
HE52903 | Expressway | Off-road / potholes | Any temperature | Driver + Peoples Including Elderly, children, Disabled + Low density traffic |  | Drive | Any vehicle speed | none | [F004] Balance battery | [MF020] Balances the wrong cells | [H003] Vehicle reduced driving range |  |  |  |  | E2 | Off-road patches on the expressway, commonly present due to ongoing construction, occur frequently even with low traffic density, resulting in an E3 exposure | C0 |  |  | [G002] Prevent battery from operating outside SOA (ASIL D)
HE52904 | Expressway | Paved | Fog / low visibility | Driver + Peoples Including Elderly, children, Disabled + High traffic density |  | Drive | Low speed city | none | [F004] Balance battery | [MF020] Balances the wrong cells | [H003] Vehicle reduced driving range |  |  |  |  | E3 | Fog on the expressway occurs only during certain months of the year, coupled with low traffic density, resulting in an E2 exposure | C0 |  |  | [G002] Prevent battery from operating outside SOA (ASIL D)
HE52905 | Expressway | Paved wet | Fog / low visibility | Driver + Peoples Including Elderly, children, Disabled + Any density traffic |  | Drive | Any vehicle speed | none | [F004] Balance battery | [MF020] Balances the wrong cells | [H003] Vehicle reduced driving range |  |  |  |  | E1 | Driving on paved wet expressways in fog or low visibility, with low traffic density and the presence of driver and goods, results in an E1 exposure due to the low likelihood of hazardous events under these conditions. | C0 |  |  | [G002] Prevent battery from operating outside SOA (ASIL D)
HE52906 | City | Paved | Any Temperature | Driver + Peoples Including Elderly, children, Disabled + Any traffic density |  | Drive | Any vehicle speed | none | [F004] Balance battery | [MF020] Balances the wrong cells | [H003] Vehicle reduced driving range |  |  |  |  | E4 | Driving in city conditions with paved road type and environmental factors results in an E4 exposure due to the high frequency of potential hazardous events in such scenarios xx | C0 |  |  | [G002] Prevent battery from operating outside SOA (ASIL D)
HE52907 | Expressway | Paved wet | Rain | Driver + Peoples Including Elderly, children, Disabled + High traffic density |  | Drive | Any vehicle speed | none | [F004] Balance battery | [MF020] Balances the wrong cells | [H003] Vehicle reduced driving range |  |  |  |  | E4 | Rains occur only a few times a year in expressway areas, resulting in an E2 exposure | C0 |  |  | [G002] Prevent battery from operating outside SOA (ASIL D)
HE52908 | Mountain | Paved | Any temperature | Driver + Peoples Including Elderly, children, Disabled + Any traffic density |  | Drive | Any vehicle speed | none | [F004] Balance battery | [MF020] Balances the wrong cells | [H003] Vehicle reduced driving range |  |  |  |  | E4 | Driving on paved mountain roads at any speed and temperature results in an E4 exposure due to the high likelihood of hazardous events in these conditions. | C0 |  |  | [G002] Prevent battery from operating outside SOA (ASIL D)
HE52909 | City | Paved wet | Rain | Driver + Peoples Including Elderly, children, Disabled + Low traffic density |  | Drive | High vehicle speed | none | [F004] Balance battery | [MF020] Balances the wrong cells | [H003] Vehicle reduced driving range |  |  |  |  | E4 | Rains occur only a few times a year in city areas, resulting in an E2 exposure | C0 |  |  | [G002] Prevent battery from operating outside SOA (ASIL D)
HE52910 | Expressway | Off-road / potholes | Fog / low visibility | Driver + Peoples Including Elderly, children, Disabled + Low density traffic |  | Drive | Any vehicle speed | none | [F004] Balance battery | [MF020] Balances the wrong cells | [H003] Vehicle reduced driving range |  |  |  |  | E1 | Fog on the expressway occurs only during certain months of the year, coupled with low traffic density and off road resulting in an E2 exposure | C0 |  |  | [G002] Prevent battery from operating outside SOA (ASIL D)
HE52911 | Mountain | Confined spaces | Any temperature | Driver + Peoples Including Elderly, children, Disabled + High traffic density |  | Drive | Any vehicle speed | none | [F004] Balance battery | [MF020] Balances the wrong cells | [H003] Vehicle reduced driving range |  |  |  |  | E1 | Bus travel through tunnels occurs only a few times during a journey, as tunnels are infrequent, even with low traffic density. considering the expesswasy tunnels. | C0 |  |  | [G002] Prevent battery from operating outside SOA (ASIL D)
HE52912 | Any location | Any Road Condition | Any Environment | Driver + Peoples Including Elderly, children, Disabled + Any traffic density |  | Breakdown | Not Moving | none | [F004] Balance battery | [MF022] Starts balancing later than required | [H003] Vehicle reduced driving range |  |  |  |  | E2 | Breakdowns are anticipated to occur occasionally, resulting in an E2 exposure as the likelihood of hazardous events is low but not negligible, with infrequent occurrence during operational scenarios. | C0 |  |  | [G002] Prevent battery from operating outside SOA (ASIL D) |  | Difficult disabled people
HE52913 | City | Paved wet | Any Temperature | Driver + Peoples Including Elderly, children, Disabled + Any traffic density |  | Drive | Any vehicle speed | none | [F004] Balance battery | [MF022] Starts balancing later than required | [H003] Vehicle reduced driving range |  |  |  |  | E1 | Driving in city conditions with rain and passengers (including elderly, children, and disabled) results in an E2 exposure due to the moderate likelihood of hazardous events | C0 |  |  | [G002] Prevent battery from operating outside SOA (ASIL D)
HE52914 | Mountain | Any Road Condition | Any Environment | Driver + Peoples Including Elderly, children, Disabled + Any traffic density |  | Breakdown | Not Moving | none | [F004] Balance battery | [MF022] Starts balancing later than required | [H003] Vehicle reduced driving range |  |  |  |  | E2 | Breakdowns are anticipated to occur occasionally, resulting in an E2 exposure as the likelihood of hazardous events is low but not negligible, with infrequent occurrence during operational scenarios. | C0 |  |  | [G002] Prevent battery from operating outside SOA (ASIL D)
HE52915 | Expressway | Paved wet | Any temperature | Driver + Peoples Including Elderly, children, Disabled + Any density traffic |  | Drive | Any vehicle speed | none | [F004] Balance battery | [MF022] Starts balancing later than required | [H003] Vehicle reduced driving range |  |  |  |  | E1 | Paved wet road conditions on the expressway occur very rarely throughout the year, regardless of temperature, even with high traffic density, resulting in an E2 exposure. | C0 |  |  | [G002] Prevent battery from operating outside SOA (ASIL D)
HE52916 | Mountain | Paved | Fog / low visibility | Driver + Peoples Including Elderly, children, Disabled + Any traffic density |  | Drive | Any vehicle speed | none | [F004] Balance battery | [MF022] Starts balancing later than required | [H003] Vehicle reduced driving range |  |  |  |  | E2 | Fog and low visibility occur only a few times a year in mountainous areas, resulting in an E2 exposure | C0 |  |  | [G002] Prevent battery from operating outside SOA (ASIL D)
HE52917 | Any location | Confined spaces | Any Temperature | Any Occupant + High traffic density |  | Parked | Not Moving | none | [F004] Balance battery | [MF022] Starts balancing later than required | [H003] Vehicle reduced driving range |  |  |  |  | E4 | Bus parking in various locations and conditions results in an E4 exposure due to the high frequency of potential hazardous events. xx in cities | C0 |  |  | [G002] Prevent battery from operating outside SOA (ASIL D)
HE52918 | City | Paved | Any Temperature | Driver + Peoples Including Elderly, children, Disabled + Low traffic density |  | Drive | High vehicle speed | none | [F004] Balance battery | [MF022] Starts balancing later than required | [H003] Vehicle reduced driving range |  |  |  |  | E4 | Driving in city conditions with paved road type and environmental factors results in an E4 exposure due to the high frequency of potential hazardous events in such scenarios | C0 |  |  | [G002] Prevent battery from operating outside SOA (ASIL D)
HE52919 | City | Paved wet | Fog / low visibility | Driver + Peoples Including Elderly, children, Disabled + Any traffic density |  | Drive | Any vehicle speed | none | [F004] Balance battery | [MF022] Starts balancing later than required | [H003] Vehicle reduced driving range |  |  |  |  | E1 | Driving in city conditions with fog, low visibility, and passengers (including elderly, children, and disabled) results in an E2 exposure due to the moderate likelihood of hazardous events | C0 |  |  | [G002] Prevent battery from operating outside SOA (ASIL D)
HE52920 | City | Paved | Fog / low visibility | Driver + Peoples Including Elderly, children, Disabled + High traffic density |  | Drive | Low vehicle speed | none | [F004] Balance battery | [MF022] Starts balancing later than required | [H003] Vehicle reduced driving range |  |  |  |  | E2 | Driving in city conditions with paved road type and environmental factors results in an E4 exposure due to the high frequency of potential hazardous events in such scenarios | C0 |  |  | [G002] Prevent battery from operating outside SOA (ASIL D)
HE52921 | Any location | Paved Wet | Rain | Any Occupant + Any traffic density |  | Parked | Not Moving | none | [F004] Balance battery | [MF022] Starts balancing later than required | [H003] Vehicle reduced driving range |  |  |  |  | E3 | Parking in waterlogged or paved wet conditions during rain results in an E3 exposure due to the moderate likelihood of hazardous events in such scenarios. | C0 |  |  | [G002] Prevent battery from operating outside SOA (ASIL D)
HE52922 | Any location | Any Road Condition | Any environment | Driver + Peoples Including Elderly, children, Disabled + Any traffic density |  | Charging | Not Moving | none | [F004] Balance battery | [MF022] Starts balancing later than required | [H003] Vehicle reduced driving range |  |  |  |  | E4 | Buses undergo charging frequently, resulting in an E4 exposure due to the high frequency of potential exposure during these operations. | C0 |  |  | [G002] Prevent battery from operating outside SOA (ASIL D)
HE52923 | City | Paved wet | Rain | Driver + Peoples Including Elderly, children, Disabled + High traffic density |  | Drive | Low vehicle speed | none | [F004] Balance battery | [MF022] Starts balancing later than required | [H003] Vehicle reduced driving range |  |  |  |  | E4 | Rains occur only a few times a year in city areas, resulting in an E2 exposure | C0
HE52924 | Expressway | Paved wet | Rain | Driver + Peoples Including Elderly, children, Disabled + Low density traffic |  | Drive | Any vehicle speed | none | [F004] Balance battery | [MF022] Starts balancing later than required | [H003] Vehicle reduced driving range |  |  |  |  | E4 | Rains occur only a few times a year in expressway areas, resulting in an E2 exposure | C0 |  |  | [G002] Prevent battery from operating outside SOA (ASIL D)
HE52925 | Expressway | Off-road / potholes | Rain | Driver + Peoples Including Elderly, children, Disabled + High traffic density |  | Drive | Any vehicle speed | none | [F004] Balance battery | [MF022] Starts balancing later than required | [H003] Vehicle reduced driving range |  |  |  |  | E1 | Rains on the expressway occurs only during certain months of the year, coupled with high traffic density and off road , resulting in an E2 exposure | C0 |  |  | [G002] Prevent battery from operating outside SOA (ASIL D)
HE52926 | City | Water Logged | Rain | Driver + Peoples Including Elderly, children, Disabled + Any traffic density |  | Drive | Any vehicle speed | none | [F004] Balance battery | [MF022] Starts balancing later than required | [H003] Vehicle reduced driving range |  |  |  |  | E1 | Driving in waterlogged city conditions during rain, with both driver and goods onboard and any traffic density, results in an E1 exposure due to the low likelihood of hazardous events under these conditions | C0 |  |  | [G002] Prevent battery from operating outside SOA (ASIL D)
HE52927 | Mountain | Any Road Condition | Any Temperature | Driver + Peoples Including Elderly, children, Disabled + Any traffic density |  | Parked | Not Moving | none | [F004] Balance battery | [MF022] Starts balancing later than required | [H003] Vehicle reduced driving range |  |  |  |  | E4 | Bus parking in various locations and conditions results in an E4 exposure due to the high frequency of potential hazardous events. | C0 |  |  | [G002] Prevent battery from operating outside SOA (ASIL D)
HE52928 | Mountain | Any Road Condition | Rain | Driver + Peoples Including Elderly, children, Disabled + Any traffic density |  | Parked | Not Moving | none | [F004] Balance battery | [MF022] Starts balancing later than required | [H003] Vehicle reduced driving range |  |  |  |  | E3 | Parking in mountainous areas with any road condition during rain results in an E3 exposure due to the moderate likelihood of hazardous events under these conditions. | C0 |  |  | [G002] Prevent battery from operating outside SOA (ASIL D)
HE52929 | Expressway | Paved | Fog / low visibility | Driver + Peoples Including Elderly, children, Disabled + Low density traffic |  | Drive | High speed | none | [F004] Balance battery | [MF022] Starts balancing later than required | [H003] Vehicle reduced driving range |  |  |  |  | E3 | Fog on the expressway occurs only during certain months of the year, coupled with high traffic density, resulting in an E2 exposure | C0 |  |  | [G002] Prevent battery from operating outside SOA (ASIL D)
HE52930 | Expressway | Paved | Any temperature | Driver + Peoples Including Elderly, children, Disabled + Low density traffic |  | Drive | High speed | none | [F004] Balance battery | [MF022] Starts balancing later than required | [H003] Vehicle reduced driving range |  |  |  |  | E4 | High-speed driving on paved expressways in any temperature results in an E4 exposure due to the high likelihood of hazardous events under these conditions | C0 |  |  | [G002] Prevent battery from operating outside SOA (ASIL D)
HE52931 | City | Off-road / potholes | Fog / low visibility | Driver + Peoples Including Elderly, children, Disabled + Any traffic density |  | Drive | Any vehicle speed | none | [F004] Balance battery | [MF022] Starts balancing later than required | [H003] Vehicle reduced driving range |  |  |  |  | E2 | Driving in city conditions with fog, low visibility, and passengers (including elderly, children, and disabled) results in an E2 exposure due to the moderate likelihood of hazardous events | C0 |  |  | [G002] Prevent battery from operating outside SOA (ASIL D)
HE52932 | Mountain | Off-road / potholes | Any temperature | Driver + Peoples Including Elderly, children, Disabled + Any traffic density |  | Drive | Any vehicle speed | none | [F004] Balance battery | [MF022] Starts balancing later than required | [H003] Vehicle reduced driving range |  |  |  |  | E3 | Off-road patches on the mountains, commonly present due to ongoing construction, occur frequently regardless of traffic density, resulting in an E3 exposure | C0 |  |  | [G002] Prevent battery from operating outside SOA (ASIL D)
HE52933 | Mountain | Off-road / potholes | Fog / low visibility | Driver + Peoples Including Elderly, children, Disabled + Any traffic density |  | Drive | Any vehicle speed | none | [F004] Balance battery | [MF022] Starts balancing later than required | [H003] Vehicle reduced driving range |  |  |  |  | E2 | Fog and low visibility occur only a few times a year in mountainous areas, resulting in an E2 exposure | C0 |  |  | [G002] Prevent battery from operating outside SOA (ASIL D)
HE52934 | Mountain | Paved wet | Rain | Driver + Peoples Including Elderly, children, Disabled + Any traffic density |  | Drive | Any vehicle speed | none | [F004] Balance battery | [MF022] Starts balancing later than required | [H003] Vehicle reduced driving range |  |  |  |  | E3 | Rains occur only a few times a year in mountainous areas, resulting in an E2 exposure | C0 |  |  | [G002] Prevent battery from operating outside SOA (ASIL D) |  | depends
HE52935 | City | Any Road Condition | Any Environment | Driver + Peoples Including Elderly, children, Disabled + Any traffic density |  | Drive | Any vehicle speed | none | [F004] Balance battery | [MF022] Starts balancing later than required | [H003] Vehicle reduced driving range |  |  |  |  | E4 | Place holder for miscellaneos xx | C0 |  |  | [G002] Prevent battery from operating outside SOA (ASIL D)
HE52936 | Any location | Paved wet | Rain | Driver + Peoples Including Elderly, children, Disabled + Any traffic density |  | Charging | Not Moving | none | [F004] Balance battery | [MF022] Starts balancing later than required | [H003] Vehicle reduced driving range |  |  |  |  | E3 | Charging under wet and rainy conditions at various locations is moderately frequent in India, resulting in an E3 exposure. | C0 |  |  | [G002] Prevent battery from operating outside SOA (ASIL D)
HE52937 | Expressway | Off-road / potholes | Fog / low visibility | Driver + Peoples Including Elderly, children, Disabled + High traffic density |  | Drive | Any vehicle speed | none | [F004] Balance battery | [MF022] Starts balancing later than required | [H003] Vehicle reduced driving range |  |  |  |  | E1 | Fog on the expressway occurs only during certain months of the year, coupled with high traffic density and off road , resulting in an E2 exposure | C0 |  |  | [G002] Prevent battery from operating outside SOA (ASIL D)
HE52938 | Mountain | Off-road / potholes | Rain | Driver + Peoples Including Elderly, children, Disabled + Any traffic density |  | Drive | Any vehicle speed | none | [F004] Balance battery | [MF022] Starts balancing later than required | [H003] Vehicle reduced driving range |  |  |  |  | E2 | Rains occur only a few times a year in mountainous areas, resulting in an E2 exposure | C0 |  |  | [G002] Prevent battery from operating outside SOA (ASIL D)
HE52939 | City | Paved | Fog / low visibility | Driver + Peoples Including Elderly, children, Disabled + Low traffic density |  | Drive | High vehicle speed | none | [F004] Balance battery | [MF022] Starts balancing later than required | [H003] Vehicle reduced driving range |  |  |  |  | E2 | Driving in city conditions with fog, low visibility, and passengers (including elderly, children, and disabled) results in an E2 exposure due to the moderate likelihood of hazardous events | C0 |  |  | [G002] Prevent battery from operating outside SOA (ASIL D)
HE52940 | City | Off-road / potholes | Any temperature | Driver + Peoples Including Elderly, children, Disabled + Any traffic density |  | Drive | Any vehicle speed | none | [F004] Balance battery | [MF022] Starts balancing later than required | [H003] Vehicle reduced driving range |  |  |  |  | E4 | Driving in city conditions with off road type and environmental factors results in an E4 exposure due to the high frequency of potential hazardous events in such scenarios | C0 |  |  | [G002] Prevent battery from operating outside SOA (ASIL D)
HE52941 | City | Any Road Condition | Any Environment | Only Driver + Any density traffic |  | Drive | Any vehicle speed | none | [F004] Balance battery | [MF022] Starts balancing later than required | [H003] Vehicle reduced driving range |  |  |  |  | E4 | Driving in city conditions with any road type and environmental factors results in an E4 exposure due to the high frequency of potential hazardous events in such scenarios | C0 |  |  | [G002] Prevent battery from operating outside SOA (ASIL D)
HE52942 | City | Paved | Any Temperature | Driver + Peoples Including Elderly, children, Disabled + High traffic density |  | Drive | Low vehicle speed | none | [F004] Balance battery | [MF022] Starts balancing later than required | [H003] Vehicle reduced driving range |  |  |  |  | E4 | Driving in city conditions with paved road type and environmental factors results in an E4 exposure due to the high frequency of potential hazardous events in such scenarios | C0 |  |  | [G002] Prevent battery from operating outside SOA (ASIL D)
HE52943 | Mountain | Confined spaces | Any temperature | Driver + Peoples Including Elderly, children, Disabled + Low density traffic |  | Drive | Any vehicle speed | none | [F004] Balance battery | [MF022] Starts balancing later than required | [H003] Vehicle reduced driving range |  |  |  |  | E1 | Bus travel through tunnels occurs only a few times during a journey, as tunnels are infrequent, even with low traffic density. considering the expesswasy tunnels. | C0 |  |  | [G002] Prevent battery from operating outside SOA (ASIL D)
HE52944 | Expressway | Paved | Any temperature | Driver + Peoples Including Elderly, children, Disabled + High traffic density |  | Drive | Low speed city | none | [F004] Balance battery | [MF022] Starts balancing later than required | [H003] Vehicle reduced driving range |  |  |  |  | E4 | Low-speed driving on paved expressways in any temperature results in an E4 exposure due to the high likelihood of hazardous events under these conditions | C0 |  |  | [G002] Prevent battery from operating outside SOA (ASIL D)
HE52945 | Expressway | Any Road Condition | Any Environment | Only Driver + Any density traffic |  | Drive | Any vehicle speed | none | [F004] Balance battery | [MF022] Starts balancing later than required | [H003] Vehicle reduced driving range |  |  |  |  | E2 | Any speed driving on expressways in any enviroment results in an E4 exposure due to the high likelihood of hazardous events under these conditions | C0 |  |  | [G002] Prevent battery from operating outside SOA (ASIL D)
HE52946 | City | Paved | Fog / low visibility | Driver + Peoples Including Elderly, children, Disabled + Any traffic density |  | Drive | Any vehicle speed | none | [F004] Balance battery | [MF022] Starts balancing later than required | [H003] Vehicle reduced driving range |  |  |  |  | E2 | Driving in city conditions with paved road type and environmental factors results in an E4 exposure due to the high frequency of potential hazardous events in such scenarios xx | C0 |  |  | [G002] Prevent battery from operating outside SOA (ASIL D)
HE52947 | Mountain | Any Road Condition | Any Environment | Only Driver + Any density traffic |  | Drive | Any vehicle speed | none | [F004] Balance battery | [MF022] Starts balancing later than required | [H003] Vehicle reduced driving range |  |  |  |  | E2 | Any speed driving on mountains in any enviroment results in an E4 exposure due to the high likelihood of hazardous events under these conditions | C0 |  |  | [G002] Prevent battery from operating outside SOA (ASIL D)
HE52948 | Expressway | Off-road / potholes | Rain | Driver + Peoples Including Elderly, children, Disabled + Low density traffic |  | Drive | Any vehicle speed | none | [F004] Balance battery | [MF022] Starts balancing later than required | [H003] Vehicle reduced driving range |  |  |  |  | E1 | Rain on the expressway occurs only during certain months of the year, coupled with low traffic density and off road resulting in an E2 exposure | C0 |  |  | [G002] Prevent battery from operating outside SOA (ASIL D)
HE52949 | Expressway | Off-road / potholes | Any temperature | Driver + Peoples Including Elderly, children, Disabled + High traffic density |  | Drive | Any vehicle speed | none | [F004] Balance battery | [MF022] Starts balancing later than required | [H003] Vehicle reduced driving range |  |  |  |  | E2 | Off-road patches on the expressway, commonly present due to ongoing construction, occur frequently even with high traffic density, resulting in an E3 exposure | C0 |  |  | [G002] Prevent battery from operating outside SOA (ASIL D)
HE52950 | Any location | Any Road Condition | High Temperature | Driver + Peoples Including Elderly, children, Disabled + Any traffic density |  | Charging | Not Moving | none | [F004] Balance battery | [MF022] Starts balancing later than required | [H003] Vehicle reduced driving range |  |  |  |  | E4 | Buses undergo charging frequently, resulting in an E4 exposure due to the high frequency of potential exposure during these operations. | C0 |  |  | [G002] Prevent battery from operating outside SOA (ASIL D)
HE52951 | Any location | Any Road Condition | Any Environment | Any Occupant + Any traffic density |  | Parked | Not Moving | none | [F004] Balance battery | [MF022] Starts balancing later than required | [H003] Vehicle reduced driving range |  |  |  |  | E4 | Bus parking in various locations and conditions results in an E4 exposure due to the high frequency of potential hazardous events. | C0 |  |  | [G002] Prevent battery from operating outside SOA (ASIL D)
HE52952 | City | Off-road / potholes | Rain | Driver + Peoples Including Elderly, children, Disabled + Any traffic density |  | Drive | Any vehicle speed | none | [F004] Balance battery | [MF022] Starts balancing later than required | [H003] Vehicle reduced driving range |  |  |  |  | E2 | Rains in the city occurs only during certain months of the year, regardless of traffic density and off road , resulting in an E2 exposure | C0 |  |  | [G002] Prevent battery from operating outside SOA (ASIL D)
HE52953 | Expressway | Off-road / potholes | Any temperature | Driver + Peoples Including Elderly, children, Disabled + Low density traffic |  | Drive | Any vehicle speed | none | [F004] Balance battery | [MF022] Starts balancing later than required | [H003] Vehicle reduced driving range |  |  |  |  | E2 | Off-road patches on the expressway, commonly present due to ongoing construction, occur frequently even with low traffic density, resulting in an E3 exposure | C0 |  |  | [G002] Prevent battery from operating outside SOA (ASIL D)
HE52954 | Expressway | Paved | Fog / low visibility | Driver + Peoples Including Elderly, children, Disabled + High traffic density |  | Drive | Low speed city | none | [F004] Balance battery | [MF022] Starts balancing later than required | [H003] Vehicle reduced driving range |  |  |  |  | E3 | Fog on the expressway occurs only during certain months of the year, coupled with low traffic density, resulting in an E2 exposure | C0 |  |  | [G002] Prevent battery from operating outside SOA (ASIL D)
HE52955 | Expressway | Paved wet | Fog / low visibility | Driver + Peoples Including Elderly, children, Disabled + Any density traffic |  | Drive | Any vehicle speed | none | [F004] Balance battery | [MF022] Starts balancing later than required | [H003] Vehicle reduced driving range |  |  |  |  | E1 | Driving on paved wet expressways in fog or low visibility, with low traffic density and the presence of driver and goods, results in an E1 exposure due to the low likelihood of hazardous events under these conditions. | C0 |  |  | [G002] Prevent battery from operating outside SOA (ASIL D)
HE52956 | City | Paved | Any Temperature | Driver + Peoples Including Elderly, children, Disabled + Any traffic density |  | Drive | Any vehicle speed | none | [F004] Balance battery | [MF022] Starts balancing later than required | [H003] Vehicle reduced driving range |  |  |  |  | E4 | Driving in city conditions with paved road type and environmental factors results in an E4 exposure due to the high frequency of potential hazardous events in such scenarios xx | C0 |  |  | [G002] Prevent battery from operating outside SOA (ASIL D)
HE52957 | Expressway | Paved wet | Rain | Driver + Peoples Including Elderly, children, Disabled + High traffic density |  | Drive | Any vehicle speed | none | [F004] Balance battery | [MF022] Starts balancing later than required | [H003] Vehicle reduced driving range |  |  |  |  | E4 | Rains occur only a few times a year in expressway areas, resulting in an E2 exposure | C0 |  |  | [G002] Prevent battery from operating outside SOA (ASIL D)
HE52958 | Mountain | Paved | Any temperature | Driver + Peoples Including Elderly, children, Disabled + Any traffic density |  | Drive | Any vehicle speed | none | [F004] Balance battery | [MF022] Starts balancing later than required | [H003] Vehicle reduced driving range |  |  |  |  | E4 | Driving on paved mountain roads at any speed and temperature results in an E4 exposure due to the high likelihood of hazardous events in these conditions. | C0 |  |  | [G002] Prevent battery from operating outside SOA (ASIL D)
HE52959 | City | Paved wet | Rain | Driver + Peoples Including Elderly, children, Disabled + Low traffic density |  | Drive | High vehicle speed | none | [F004] Balance battery | [MF022] Starts balancing later than required | [H003] Vehicle reduced driving range |  |  |  |  | E4 | Rains occur only a few times a year in city areas, resulting in an E2 exposure | C0 |  |  | [G002] Prevent battery from operating outside SOA (ASIL D)
HE52960 | Expressway | Off-road / potholes | Fog / low visibility | Driver + Peoples Including Elderly, children, Disabled + Low density traffic |  | Drive | Any vehicle speed | none | [F004] Balance battery | [MF022] Starts balancing later than required | [H003] Vehicle reduced driving range |  |  |  |  | E1 | Fog on the expressway occurs only during certain months of the year, coupled with low traffic density and off road resulting in an E2 exposure | C0 |  |  | [G002] Prevent battery from operating outside SOA (ASIL D)
HE52961 | Mountain | Confined spaces | Any temperature | Driver + Peoples Including Elderly, children, Disabled + High traffic density |  | Drive | Any vehicle speed | none | [F004] Balance battery | [MF022] Starts balancing later than required | [H003] Vehicle reduced driving range |  |  |  |  | E1 | Bus travel through tunnels occurs only a few times during a journey, as tunnels are infrequent, even with low traffic density. considering the expesswasy tunnels. | C0 |  |  | [G002] Prevent battery from operating outside SOA (ASIL D)
HE52962 | Any location | Any Road Condition | Any Environment | Driver + Peoples Including Elderly, children, Disabled + Any traffic density |  | Breakdown | Not Moving | none | [F004] Balance battery | [MF018] Overbalances the battery | [H003] Vehicle reduced driving range |  |  |  |  | E2 | Breakdowns are anticipated to occur occasionally, resulting in an E2 exposure as the likelihood of hazardous events is low but not negligible, with infrequent occurrence during operational scenarios. | C0 |  |  | [G002] Prevent battery from operating outside SOA (ASIL D) |  | Difficult disabled people
HE52963 | City | Paved wet | Any Temperature | Driver + Peoples Including Elderly, children, Disabled + Any traffic density |  | Drive | Any vehicle speed | none | [F004] Balance battery | [MF018] Overbalances the battery | [H003] Vehicle reduced driving range |  |  |  |  | E1 | Driving in city conditions with rain and passengers (including elderly, children, and disabled) results in an E2 exposure due to the moderate likelihood of hazardous events | C0 |  |  | [G002] Prevent battery from operating outside SOA (ASIL D)
HE52964 | Mountain | Any Road Condition | Any Environment | Driver + Peoples Including Elderly, children, Disabled + Any traffic density |  | Breakdown | Not Moving | none | [F004] Balance battery | [MF018] Overbalances the battery | [H003] Vehicle reduced driving range |  |  |  |  | E2 | Breakdowns are anticipated to occur occasionally, resulting in an E2 exposure as the likelihood of hazardous events is low but not negligible, with infrequent occurrence during operational scenarios. | C0 |  |  | [G002] Prevent battery from operating outside SOA (ASIL D)
HE52965 | Expressway | Paved wet | Any temperature | Driver + Peoples Including Elderly, children, Disabled + Any density traffic |  | Drive | Any vehicle speed | none | [F004] Balance battery | [MF018] Overbalances the battery | [H003] Vehicle reduced driving range |  |  |  |  | E1 | Paved wet road conditions on the expressway occur very rarely throughout the year, regardless of temperature, even with high traffic density, resulting in an E2 exposure. | C0 |  |  | [G002] Prevent battery from operating outside SOA (ASIL D)
HE52966 | Mountain | Paved | Fog / low visibility | Driver + Peoples Including Elderly, children, Disabled + Any traffic density |  | Drive | Any vehicle speed | none | [F004] Balance battery | [MF018] Overbalances the battery | [H003] Vehicle reduced driving range |  |  |  |  | E2 | Fog and low visibility occur only a few times a year in mountainous areas, resulting in an E2 exposure | C0 |  |  | [G002] Prevent battery from operating outside SOA (ASIL D)
HE52967 | Any location | Confined spaces | Any Temperature | Any Occupant + High traffic density |  | Parked | Not Moving | none | [F004] Balance battery | [MF018] Overbalances the battery | [H003] Vehicle reduced driving range |  |  |  |  | E4 | Bus parking in various locations and conditions results in an E4 exposure due to the high frequency of potential hazardous events. xx in cities | C0 |  |  | [G002] Prevent battery from operating outside SOA (ASIL D)
HE52968 | City | Paved | Any Temperature | Driver + Peoples Including Elderly, children, Disabled + Low traffic density |  | Drive | High vehicle speed | none | [F004] Balance battery | [MF018] Overbalances the battery | [H003] Vehicle reduced driving range |  |  |  |  | E4 | Driving in city conditions with paved road type and environmental factors results in an E4 exposure due to the high frequency of potential hazardous events in such scenarios | C0 |  |  | [G002] Prevent battery from operating outside SOA (ASIL D)
HE52969 | City | Paved wet | Fog / low visibility | Driver + Peoples Including Elderly, children, Disabled + Any traffic density |  | Drive | Any vehicle speed | none | [F004] Balance battery | [MF018] Overbalances the battery | [H003] Vehicle reduced driving range |  |  |  |  | E1 | Driving in city conditions with fog, low visibility, and passengers (including elderly, children, and disabled) results in an E2 exposure due to the moderate likelihood of hazardous events | C0 |  |  | [G002] Prevent battery from operating outside SOA (ASIL D)
HE52970 | City | Paved | Fog / low visibility | Driver + Peoples Including Elderly, children, Disabled + High traffic density |  | Drive | Low vehicle speed | none | [F004] Balance battery | [MF018] Overbalances the battery | [H003] Vehicle reduced driving range |  |  |  |  | E2 | Driving in city conditions with paved road type and environmental factors results in an E4 exposure due to the high frequency of potential hazardous events in such scenarios | C0 |  |  | [G002] Prevent battery from operating outside SOA (ASIL D)
HE52971 | Any location | Paved Wet | Rain | Any Occupant + Any traffic density |  | Parked | Not Moving | none | [F004] Balance battery | [MF018] Overbalances the battery | [H003] Vehicle reduced driving range |  |  |  |  | E3 | Parking in waterlogged or paved wet conditions during rain results in an E3 exposure due to the moderate likelihood of hazardous events in such scenarios. | C0 |  |  | [G002] Prevent battery from operating outside SOA (ASIL D)
HE52972 | Any location | Any Road Condition | Any environment | Driver + Peoples Including Elderly, children, Disabled + Any traffic density |  | Charging | Not Moving | none | [F004] Balance battery | [MF018] Overbalances the battery | [H003] Vehicle reduced driving range |  |  |  |  | E4 | Buses undergo charging frequently, resulting in an E4 exposure due to the high frequency of potential exposure during these operations. | C0 |  |  | [G002] Prevent battery from operating outside SOA (ASIL D)
HE52973 | City | Paved wet | Rain | Driver + Peoples Including Elderly, children, Disabled + High traffic density |  | Drive | Low vehicle speed | none | [F004] Balance battery | [MF018] Overbalances the battery | [H003] Vehicle reduced driving range |  |  |  |  | E4 | Rains occur only a few times a year in city areas, resulting in an E2 exposure | C0 |  |  | [G002] Prevent battery from operating outside SOA (ASIL D)
HE52974 | Expressway | Paved wet | Rain | Driver + Peoples Including Elderly, children, Disabled + Low density traffic |  | Drive | Any vehicle speed | none | [F004] Balance battery | [MF018] Overbalances the battery | [H003] Vehicle reduced driving range |  |  |  |  | E4 | Rains occur only a few times a year in expressway areas, resulting in an E2 exposure | C0 |  |  | [G002] Prevent battery from operating outside SOA (ASIL D)
HE52975 | Expressway | Off-road / potholes | Rain | Driver + Peoples Including Elderly, children, Disabled + High traffic density |  | Drive | Any vehicle speed | none | [F004] Balance battery | [MF018] Overbalances the battery | [H003] Vehicle reduced driving range |  |  |  |  | E1 | Rains on the expressway occurs only during certain months of the year, coupled with high traffic density and off road , resulting in an E2 exposure | C0 |  |  | [G002] Prevent battery from operating outside SOA (ASIL D)
HE52976 | City | Water Logged | Rain | Driver + Peoples Including Elderly, children, Disabled + Any traffic density |  | Drive | Any vehicle speed | none | [F004] Balance battery | [MF018] Overbalances the battery | [H003] Vehicle reduced driving range |  |  |  |  | E1 | Driving in waterlogged city conditions during rain, with both driver and goods onboard and any traffic density, results in an E1 exposure due to the low likelihood of hazardous events under these conditions | C0 |  |  | [G002] Prevent battery from operating outside SOA (ASIL D)
HE52977 | Mountain | Any Road Condition | Any Temperature | Driver + Peoples Including Elderly, children, Disabled + Any traffic density |  | Parked | Not Moving | none | [F004] Balance battery | [MF018] Overbalances the battery | [H003] Vehicle reduced driving range |  |  |  |  | E4 | Bus parking in various locations and conditions results in an E4 exposure due to the high frequency of potential hazardous events. | C0 |  |  | [G002] Prevent battery from operating outside SOA (ASIL D)
HE52978 | Mountain | Any Road Condition | Rain | Driver + Peoples Including Elderly, children, Disabled + Any traffic density |  | Parked | Not Moving | none | [F004] Balance battery | [MF018] Overbalances the battery | [H003] Vehicle reduced driving range |  |  |  |  | E3 | Parking in mountainous areas with any road condition during rain results in an E3 exposure due to the moderate likelihood of hazardous events under these conditions. | C0 |  |  | [G002] Prevent battery from operating outside SOA (ASIL D)
HE52979 | Expressway | Paved | Fog / low visibility | Driver + Peoples Including Elderly, children, Disabled + Low density traffic |  | Drive | High speed | none | [F004] Balance battery | [MF018] Overbalances the battery | [H003] Vehicle reduced driving range |  |  |  |  | E3 | Fog on the expressway occurs only during certain months of the year, coupled with high traffic density, resulting in an E2 exposure | C0 |  |  | [G002] Prevent battery from operating outside SOA (ASIL D)
HE52980 | Expressway | Paved | Any temperature | Driver + Peoples Including Elderly, children, Disabled + Low density traffic |  | Drive | High speed | none | [F004] Balance battery | [MF018] Overbalances the battery | [H003] Vehicle reduced driving range |  |  |  |  | E4 | High-speed driving on paved expressways in any temperature results in an E4 exposure due to the high likelihood of hazardous events under these conditions | C0 |  |  | [G002] Prevent battery from operating outside SOA (ASIL D)
HE52981 | City | Off-road / potholes | Fog / low visibility | Driver + Peoples Including Elderly, children, Disabled + Any traffic density |  | Drive | Any vehicle speed | none | [F004] Balance battery | [MF018] Overbalances the battery | [H003] Vehicle reduced driving range |  |  |  |  | E2 | Driving in city conditions with fog, low visibility, and passengers (including elderly, children, and disabled) results in an E2 exposure due to the moderate likelihood of hazardous events | C0 |  |  | [G002] Prevent battery from operating outside SOA (ASIL D)
HE52982 | Mountain | Off-road / potholes | Any temperature | Driver + Peoples Including Elderly, children, Disabled + Any traffic density |  | Drive | Any vehicle speed | none | [F004] Balance battery | [MF018] Overbalances the battery | [H003] Vehicle reduced driving range |  |  |  |  | E3 | Off-road patches on the mountains, commonly present due to ongoing construction, occur frequently regardless of traffic density, resulting in an E3 exposure | C0 |  |  | [G002] Prevent battery from operating outside SOA (ASIL D)
HE52983 | Mountain | Off-road / potholes | Fog / low visibility | Driver + Peoples Including Elderly, children, Disabled + Any traffic density |  | Drive | Any vehicle speed | none | [F004] Balance battery | [MF018] Overbalances the battery | [H003] Vehicle reduced driving range |  |  |  |  | E2 | Fog and low visibility occur only a few times a year in mountainous areas, resulting in an E2 exposure | C0 |  |  | [G002] Prevent battery from operating outside SOA (ASIL D)
HE52984 | Mountain | Paved wet | Rain | Driver + Peoples Including Elderly, children, Disabled + Any traffic density |  | Drive | Any vehicle speed | none | [F004] Balance battery | [MF018] Overbalances the battery | [H003] Vehicle reduced driving range |  |  |  |  | E3 | Rains occur only a few times a year in mountainous areas, resulting in an E2 exposure | C0 |  |  | [G002] Prevent battery from operating outside SOA (ASIL D) |  | depends
HE52985 | City | Any Road Condition | Any Environment | Driver + Peoples Including Elderly, children, Disabled + Any traffic density |  | Drive | Any vehicle speed | none | [F004] Balance battery | [MF018] Overbalances the battery | [H003] Vehicle reduced driving range |  |  |  |  | E4 | Place holder for miscellaneos xx | C0 |  |  | [G002] Prevent battery from operating outside SOA (ASIL D)
HE52986 | Any location | Paved wet | Rain | Driver + Peoples Including Elderly, children, Disabled + Any traffic density |  | Charging | Not Moving | none | [F004] Balance battery | [MF018] Overbalances the battery | [H003] Vehicle reduced driving range |  |  |  |  | E3 | Charging under wet and rainy conditions at various locations is moderately frequent in India, resulting in an E3 exposure. | C0 |  |  | [G002] Prevent battery from operating outside SOA (ASIL D)
HE52987 | Expressway | Off-road / potholes | Fog / low visibility | Driver + Peoples Including Elderly, children, Disabled + High traffic density |  | Drive | Any vehicle speed | none | [F004] Balance battery | [MF018] Overbalances the battery | [H003] Vehicle reduced driving range |  |  |  |  | E1 | Fog on the expressway occurs only during certain months of the year, coupled with high traffic density and off road , resulting in an E2 exposure | C0 |  |  | [G002] Prevent battery from operating outside SOA (ASIL D)
HE52988 | Mountain | Off-road / potholes | Rain | Driver + Peoples Including Elderly, children, Disabled + Any traffic density |  | Drive | Any vehicle speed | none | [F004] Balance battery | [MF018] Overbalances the battery | [H003] Vehicle reduced driving range |  |  |  |  | E2 | Rains occur only a few times a year in mountainous areas, resulting in an E2 exposure | C0 |  |  | [G002] Prevent battery from operating outside SOA (ASIL D)
HE52989 | City | Paved | Fog / low visibility | Driver + Peoples Including Elderly, children, Disabled + Low traffic density |  | Drive | High vehicle speed | none | [F004] Balance battery | [MF018] Overbalances the battery | [H003] Vehicle reduced driving range |  |  |  |  | E2 | Driving in city conditions with fog, low visibility, and passengers (including elderly, children, and disabled) results in an E2 exposure due to the moderate likelihood of hazardous events | C0 |  |  | [G002] Prevent battery from operating outside SOA (ASIL D)
HE52990 | City | Off-road / potholes | Any temperature | Driver + Peoples Including Elderly, children, Disabled + Any traffic density |  | Drive | Any vehicle speed | none | [F004] Balance battery | [MF018] Overbalances the battery | [H003] Vehicle reduced driving range |  |  |  |  | E4 | Driving in city conditions with off road type and environmental factors results in an E4 exposure due to the high frequency of potential hazardous events in such scenarios | C0 |  |  | [G002] Prevent battery from operating outside SOA (ASIL D)
HE52991 | City | Any Road Condition | Any Environment | Only Driver + Any density traffic |  | Drive | Any vehicle speed | none | [F004] Balance battery | [MF018] Overbalances the battery | [H003] Vehicle reduced driving range |  |  |  |  | E4 | Driving in city conditions with any road type and environmental factors results in an E4 exposure due to the high frequency of potential hazardous events in such scenarios | C0 |  |  | [G002] Prevent battery from operating outside SOA (ASIL D)
HE52992 | City | Paved | Any Temperature | Driver + Peoples Including Elderly, children, Disabled + High traffic density |  | Drive | Low vehicle speed | none | [F004] Balance battery | [MF018] Overbalances the battery | [H003] Vehicle reduced driving range |  |  |  |  | E4 | Driving in city conditions with paved road type and environmental factors results in an E4 exposure due to the high frequency of potential hazardous events in such scenarios | C0 |  |  | [G002] Prevent battery from operating outside SOA (ASIL D)
HE52993 | Mountain | Confined spaces | Any temperature | Driver + Peoples Including Elderly, children, Disabled + Low density traffic |  | Drive | Any vehicle speed | none | [F004] Balance battery | [MF018] Overbalances the battery | [H003] Vehicle reduced driving range |  |  |  |  | E1 | Bus travel through tunnels occurs only a few times during a journey, as tunnels are infrequent, even with low traffic density. considering the expesswasy tunnels. | C0 |  |  | [G002] Prevent battery from operating outside SOA (ASIL D)
HE52994 | Expressway | Paved | Any temperature | Driver + Peoples Including Elderly, children, Disabled + High traffic density |  | Drive | Low speed city | none | [F004] Balance battery | [MF018] Overbalances the battery | [H003] Vehicle reduced driving range |  |  |  |  | E4 | Low-speed driving on paved expressways in any temperature results in an E4 exposure due to the high likelihood of hazardous events under these conditions | C0 |  |  | [G002] Prevent battery from operating outside SOA (ASIL D)
HE52995 | Expressway | Any Road Condition | Any Environment | Only Driver + Any density traffic |  | Drive | Any vehicle speed | none | [F004] Balance battery | [MF018] Overbalances the battery | [H003] Vehicle reduced driving range |  |  |  |  | E2 | Any speed driving on expressways in any enviroment results in an E4 exposure due to the high likelihood of hazardous events under these conditions | C0 |  |  | [G002] Prevent battery from operating outside SOA (ASIL D)
HE52996 | City | Paved | Fog / low visibility | Driver + Peoples Including Elderly, children, Disabled + Any traffic density |  | Drive | Any vehicle speed | none | [F004] Balance battery | [MF018] Overbalances the battery | [H003] Vehicle reduced driving range |  |  |  |  | E2 | Driving in city conditions with paved road type and environmental factors results in an E4 exposure due to the high frequency of potential hazardous events in such scenarios xx | C0 |  |  | [G002] Prevent battery from operating outside SOA (ASIL D)
HE52997 | Mountain | Any Road Condition | Any Environment | Only Driver + Any density traffic |  | Drive | Any vehicle speed | none | [F004] Balance battery | [MF018] Overbalances the battery | [H003] Vehicle reduced driving range |  |  |  |  | E2 | Any speed driving on mountains in any enviroment results in an E4 exposure due to the high likelihood of hazardous events under these conditions | C0 |  |  | [G002] Prevent battery from operating outside SOA (ASIL D)
HE52998 | Expressway | Off-road / potholes | Rain | Driver + Peoples Including Elderly, children, Disabled + Low density traffic |  | Drive | Any vehicle speed | none | [F004] Balance battery | [MF018] Overbalances the battery | [H003] Vehicle reduced driving range |  |  |  |  | E1 | Rain on the expressway occurs only during certain months of the year, coupled with low traffic density and off road resulting in an E2 exposure | C0 |  |  | [G002] Prevent battery from operating outside SOA (ASIL D)
HE52999 | Expressway | Off-road / potholes | Any temperature | Driver + Peoples Including Elderly, children, Disabled + High traffic density |  | Drive | Any vehicle speed | none | [F004] Balance battery | [MF018] Overbalances the battery | [H003] Vehicle reduced driving range |  |  |  |  | E2 | Off-road patches on the expressway, commonly present due to ongoing construction, occur frequently even with high traffic density, resulting in an E3 exposure | C0 |  |  | [G002] Prevent battery from operating outside SOA (ASIL D)
HE53000 | Any location | Any Road Condition | High Temperature | Driver + Peoples Including Elderly, children, Disabled + Any traffic density |  | Charging | Not Moving | none | [F004] Balance battery | [MF018] Overbalances the battery | [H003] Vehicle reduced driving range |  |  |  |  | E4 | Buses undergo charging frequently, resulting in an E4 exposure due to the high frequency of potential exposure during these operations. | C0 |  |  | [G002] Prevent battery from operating outside SOA (ASIL D)
HE53001 | Any location | Any Road Condition | Any Environment | Any Occupant + Any traffic density |  | Parked | Not Moving | none | [F004] Balance battery | [MF018] Overbalances the battery | [H003] Vehicle reduced driving range |  |  |  |  | E4 | Bus parking in various locations and conditions results in an E4 exposure due to the high frequency of potential hazardous events. | C0 |  |  | [G002] Prevent battery from operating outside SOA (ASIL D)
HE53002 | City | Off-road / potholes | Rain | Driver + Peoples Including Elderly, children, Disabled + Any traffic density |  | Drive | Any vehicle speed | none | [F004] Balance battery | [MF018] Overbalances the battery | [H003] Vehicle reduced driving range |  |  |  |  | E2 | Rains in the city occurs only during certain months of the year, regardless of traffic density and off road , resulting in an E2 exposure | C0 |  |  | [G002] Prevent battery from operating outside SOA (ASIL D)
HE53003 | Expressway | Off-road / potholes | Any temperature | Driver + Peoples Including Elderly, children, Disabled + Low density traffic |  | Drive | Any vehicle speed | none | [F004] Balance battery | [MF018] Overbalances the battery | [H003] Vehicle reduced driving range |  |  |  |  | E2 | Off-road patches on the expressway, commonly present due to ongoing construction, occur frequently even with low traffic density, resulting in an E3 exposure | C0 |  |  | [G002] Prevent battery from operating outside SOA (ASIL D)
HE53004 | Expressway | Paved | Fog / low visibility | Driver + Peoples Including Elderly, children, Disabled + High traffic density |  | Drive | Low speed city | none | [F004] Balance battery | [MF018] Overbalances the battery | [H003] Vehicle reduced driving range |  |  |  |  | E3 | Fog on the expressway occurs only during certain months of the year, coupled with low traffic density, resulting in an E2 exposure | C0 |  |  | [G002] Prevent battery from operating outside SOA (ASIL D)
HE53005 | Expressway | Paved wet | Fog / low visibility | Driver + Peoples Including Elderly, children, Disabled + Any density traffic |  | Drive | Any vehicle speed | none | [F004] Balance battery | [MF018] Overbalances the battery | [H003] Vehicle reduced driving range |  |  |  |  | E1 | Driving on paved wet expressways in fog or low visibility, with low traffic density and the presence of driver and goods, results in an E1 exposure due to the low likelihood of hazardous events under these conditions. | C0 |  |  | [G002] Prevent battery from operating outside SOA (ASIL D)
HE53006 | City | Paved | Any Temperature | Driver + Peoples Including Elderly, children, Disabled + Any traffic density |  | Drive | Any vehicle speed | none | [F004] Balance battery | [MF018] Overbalances the battery | [H003] Vehicle reduced driving range |  |  |  |  | E4 | Driving in city conditions with paved road type and environmental factors results in an E4 exposure due to the high frequency of potential hazardous events in such scenarios xx | C0 |  |  | [G002] Prevent battery from operating outside SOA (ASIL D)
HE53007 | Expressway | Paved wet | Rain | Driver + Peoples Including Elderly, children, Disabled + High traffic density |  | Drive | Any vehicle speed | none | [F004] Balance battery | [MF018] Overbalances the battery | [H003] Vehicle reduced driving range |  |  |  |  | E4 | Rains occur only a few times a year in expressway areas, resulting in an E2 exposure | C0 |  |  | [G002] Prevent battery from operating outside SOA (ASIL D)
HE53008 | Mountain | Paved | Any temperature | Driver + Peoples Including Elderly, children, Disabled + Any traffic density |  | Drive | Any vehicle speed | none | [F004] Balance battery | [MF018] Overbalances the battery | [H003] Vehicle reduced driving range |  |  |  |  | E4 | Driving on paved mountain roads at any speed and temperature results in an E4 exposure due to the high likelihood of hazardous events in these conditions. | C0 |  |  | [G002] Prevent battery from operating outside SOA (ASIL D)
HE53009 | City | Paved wet | Rain | Driver + Peoples Including Elderly, children, Disabled + Low traffic density |  | Drive | High vehicle speed | none | [F004] Balance battery | [MF018] Overbalances the battery | [H003] Vehicle reduced driving range |  |  |  |  | E4 | Rains occur only a few times a year in city areas, resulting in an E2 exposure | C0 |  |  | [G002] Prevent battery from operating outside SOA (ASIL D)
HE53010 | Expressway | Off-road / potholes | Fog / low visibility | Driver + Peoples Including Elderly, children, Disabled + Low density traffic |  | Drive | Any vehicle speed | none | [F004] Balance battery | [MF018] Overbalances the battery | [H003] Vehicle reduced driving range |  |  |  |  | E1 | Fog on the expressway occurs only during certain months of the year, coupled with low traffic density and off road resulting in an E2 exposure | C0 |  |  | [G002] Prevent battery from operating outside SOA (ASIL D)
HE53011 | Mountain | Confined spaces | Any temperature | Driver + Peoples Including Elderly, children, Disabled + High traffic density |  | Drive | Any vehicle speed | none | [F004] Balance battery | [MF018] Overbalances the battery | [H003] Vehicle reduced driving range |  |  |  |  | E1 | Bus travel through tunnels occurs only a few times during a journey, as tunnels are infrequent, even with low traffic density. considering the expesswasy tunnels. | C0 |  |  | [G002] Prevent battery from operating outside SOA (ASIL D)
HE53012 | Any location | Any Road Condition | Any Environment | Driver + Peoples Including Elderly, children, Disabled + Any traffic density |  | Breakdown | Not Moving | none | [F004] Balance battery | [MF021] Starts balancing earlier than required | [H003] Vehicle reduced driving range |  |  |  |  | E2 | Breakdowns are anticipated to occur occasionally, resulting in an E2 exposure as the likelihood of hazardous events is low but not negligible, with infrequent occurrence during operational scenarios. | C0 |  |  | [G002] Prevent battery from operating outside SOA (ASIL D) |  | Difficult disabled people
HE53013 | City | Paved wet | Any Temperature | Driver + Peoples Including Elderly, children, Disabled + Any traffic density |  | Drive | Any vehicle speed | none | [F004] Balance battery | [MF021] Starts balancing earlier than required | [H003] Vehicle reduced driving range |  |  |  |  | E1 | Driving in city conditions with rain and passengers (including elderly, children, and disabled) results in an E2 exposure due to the moderate likelihood of hazardous events | C0 |  |  | [G002] Prevent battery from operating outside SOA (ASIL D)
HE53014 | Mountain | Any Road Condition | Any Environment | Driver + Peoples Including Elderly, children, Disabled + Any traffic density |  | Breakdown | Not Moving | none | [F004] Balance battery | [MF021] Starts balancing earlier than required | [H003] Vehicle reduced driving range |  |  |  |  | E2 | Breakdowns are anticipated to occur occasionally, resulting in an E2 exposure as the likelihood of hazardous events is low but not negligible, with infrequent occurrence during operational scenarios. | C0 |  |  | [G002] Prevent battery from operating outside SOA (ASIL D)
HE53015 | Expressway | Paved wet | Any temperature | Driver + Peoples Including Elderly, children, Disabled + Any density traffic |  | Drive | Any vehicle speed | none | [F004] Balance battery | [MF021] Starts balancing earlier than required | [H003] Vehicle reduced driving range |  |  |  |  | E1 | Paved wet road conditions on the expressway occur very rarely throughout the year, regardless of temperature, even with high traffic density, resulting in an E2 exposure. | C0 |  |  | [G002] Prevent battery from operating outside SOA (ASIL D)
HE53016 | Mountain | Paved | Fog / low visibility | Driver + Peoples Including Elderly, children, Disabled + Any traffic density |  | Drive | Any vehicle speed | none | [F004] Balance battery | [MF021] Starts balancing earlier than required | [H003] Vehicle reduced driving range |  |  |  |  | E2 | Fog and low visibility occur only a few times a year in mountainous areas, resulting in an E2 exposure | C0 |  |  | [G002] Prevent battery from operating outside SOA (ASIL D)
HE53017 | Any location | Confined spaces | Any Temperature | Any Occupant + High traffic density |  | Parked | Not Moving | none | [F004] Balance battery | [MF021] Starts balancing earlier than required | [H003] Vehicle reduced driving range |  |  |  |  | E4 | Bus parking in various locations and conditions results in an E4 exposure due to the high frequency of potential hazardous events. xx in cities | C0 |  |  | [G002] Prevent battery from operating outside SOA (ASIL D)
HE53018 | City | Paved | Any Temperature | Driver + Peoples Including Elderly, children, Disabled + Low traffic density |  | Drive | High vehicle speed | none | [F004] Balance battery | [MF021] Starts balancing earlier than required | [H003] Vehicle reduced driving range |  |  |  |  | E4 | Driving in city conditions with paved road type and environmental factors results in an E4 exposure due to the high frequency of potential hazardous events in such scenarios | C0 |  |  | [G002] Prevent battery from operating outside SOA (ASIL D)
HE53019 | City | Paved wet | Fog / low visibility | Driver + Peoples Including Elderly, children, Disabled + Any traffic density |  | Drive | Any vehicle speed | none | [F004] Balance battery | [MF021] Starts balancing earlier than required | [H003] Vehicle reduced driving range |  |  |  |  | E1 | Driving in city conditions with fog, low visibility, and passengers (including elderly, children, and disabled) results in an E2 exposure due to the moderate likelihood of hazardous events | C0 |  |  | [G002] Prevent battery from operating outside SOA (ASIL D)
HE53020 | City | Paved | Fog / low visibility | Driver + Peoples Including Elderly, children, Disabled + High traffic density |  | Drive | Low vehicle speed | none | [F004] Balance battery | [MF021] Starts balancing earlier than required | [H003] Vehicle reduced driving range |  |  |  |  | E2 | Driving in city conditions with paved road type and environmental factors results in an E4 exposure due to the high frequency of potential hazardous events in such scenarios | C0 |  |  | [G002] Prevent battery from operating outside SOA (ASIL D)
HE53021 | Any location | Paved Wet | Rain | Any Occupant + Any traffic density |  | Parked | Not Moving | none | [F004] Balance battery | [MF021] Starts balancing earlier than required | [H003] Vehicle reduced driving range |  |  |  |  | E3 | Parking in waterlogged or paved wet conditions during rain results in an E3 exposure due to the moderate likelihood of hazardous events in such scenarios. | C0 |  |  | [G002] Prevent battery from operating outside SOA (ASIL D)
HE53022 | Any location | Any Road Condition | Any environment | Driver + Peoples Including Elderly, children, Disabled + Any traffic density |  | Charging | Not Moving | none | [F004] Balance battery | [MF021] Starts balancing earlier than required | [H003] Vehicle reduced driving range |  |  |  |  | E4 | Buses undergo charging frequently, resulting in an E4 exposure due to the high frequency of potential exposure during these operations. | C0 |  |  | [G002] Prevent battery from operating outside SOA (ASIL D)
HE53023 | City | Paved wet | Rain | Driver + Peoples Including Elderly, children, Disabled + High traffic density |  | Drive | Low vehicle speed | none | [F004] Balance battery | [MF021] Starts balancing earlier than required | [H003] Vehicle reduced driving range |  |  |  |  | E4 | Rains occur only a few times a year in city areas, resulting in an E2 exposure | C0 |  |  | [G002] Prevent battery from operating outside SOA (ASIL D)
HE53024 | Expressway | Paved wet | Rain | Driver + Peoples Including Elderly, children, Disabled + Low density traffic |  | Drive | Any vehicle speed | none | [F004] Balance battery | [MF021] Starts balancing earlier than required | [H003] Vehicle reduced driving range |  |  |  |  | E4 | Rains occur only a few times a year in expressway areas, resulting in an E2 exposure | C0 |  |  | [G002] Prevent battery from operating outside SOA (ASIL D)
HE53025 | Expressway | Off-road / potholes | Rain | Driver + Peoples Including Elderly, children, Disabled + High traffic density |  | Drive | Any vehicle speed | none | [F004] Balance battery | [MF021] Starts balancing earlier than required | [H003] Vehicle reduced driving range |  |  |  |  | E1 | Rains on the expressway occurs only during certain months of the year, coupled with high traffic density and off road , resulting in an E2 exposure | C0 |  |  | [G002] Prevent battery from operating outside SOA (ASIL D)
HE53026 | City | Water Logged | Rain | Driver + Peoples Including Elderly, children, Disabled + Any traffic density |  | Drive | Any vehicle speed | none | [F004] Balance battery | [MF021] Starts balancing earlier than required | [H003] Vehicle reduced driving range |  |  |  |  | E1 | Driving in waterlogged city conditions during rain, with both driver and goods onboard and any traffic density, results in an E1 exposure due to the low likelihood of hazardous events under these conditions | C0 |  |  | [G002] Prevent battery from operating outside SOA (ASIL D)
HE53027 | Mountain | Any Road Condition | Any Temperature | Driver + Peoples Including Elderly, children, Disabled + Any traffic density |  | Parked | Not Moving | none | [F004] Balance battery | [MF021] Starts balancing earlier than required | [H003] Vehicle reduced driving range |  |  |  |  | E4 | Bus parking in various locations and conditions results in an E4 exposure due to the high frequency of potential hazardous events. | C0 |  |  | [G002] Prevent battery from operating outside SOA (ASIL D)
HE53028 | Mountain | Any Road Condition | Rain | Driver + Peoples Including Elderly, children, Disabled + Any traffic density |  | Parked | Not Moving | none | [F004] Balance battery | [MF021] Starts balancing earlier than required | [H003] Vehicle reduced driving range |  |  |  |  | E3 | Parking in mountainous areas with any road condition during rain results in an E3 exposure due to the moderate likelihood of hazardous events under these conditions. | C0 |  |  | [G002] Prevent battery from operating outside SOA (ASIL D)
HE53029 | Expressway | Paved | Fog / low visibility | Driver + Peoples Including Elderly, children, Disabled + Low density traffic |  | Drive | High speed | none | [F004] Balance battery | [MF021] Starts balancing earlier than required | [H003] Vehicle reduced driving range |  |  |  |  | E3 | Fog on the expressway occurs only during certain months of the year, coupled with high traffic density, resulting in an E2 exposure | C0 |  |  | [G002] Prevent battery from operating outside SOA (ASIL D)
HE53030 | Expressway | Paved | Any temperature | Driver + Peoples Including Elderly, children, Disabled + Low density traffic |  | Drive | High speed | none | [F004] Balance battery | [MF021] Starts balancing earlier than required | [H003] Vehicle reduced driving range |  |  |  |  | E4 | High-speed driving on paved expressways in any temperature results in an E4 exposure due to the high likelihood of hazardous events under these conditions | C0 |  |  | [G002] Prevent battery from operating outside SOA (ASIL D)
HE53031 | City | Off-road / potholes | Fog / low visibility | Driver + Peoples Including Elderly, children, Disabled + Any traffic density |  | Drive | Any vehicle speed | none | [F004] Balance battery | [MF021] Starts balancing earlier than required | [H003] Vehicle reduced driving range |  |  |  |  | E2 | Driving in city conditions with fog, low visibility, and passengers (including elderly, children, and disabled) results in an E2 exposure due to the moderate likelihood of hazardous events | C0 |  |  | [G002] Prevent battery from operating outside SOA (ASIL D)
HE53032 | Mountain | Off-road / potholes | Any temperature | Driver + Peoples Including Elderly, children, Disabled + Any traffic density |  | Drive | Any vehicle speed | none | [F004] Balance battery | [MF021] Starts balancing earlier than required | [H003] Vehicle reduced driving range |  |  |  |  | E3 | Off-road patches on the mountains, commonly present due to ongoing construction, occur frequently regardless of traffic density, resulting in an E3 exposure | C0 |  |  | [G002] Prevent battery from operating outside SOA (ASIL D)
HE53033 | Mountain | Off-road / potholes | Fog / low visibility | Driver + Peoples Including Elderly, children, Disabled + Any traffic density |  | Drive | Any vehicle speed | none | [F004] Balance battery | [MF021] Starts balancing earlier than required | [H003] Vehicle reduced driving range |  |  |  |  | E2 | Fog and low visibility occur only a few times a year in mountainous areas, resulting in an E2 exposure | C0 |  |  | [G002] Prevent battery from operating outside SOA (ASIL D)
HE53034 | Mountain | Paved wet | Rain | Driver + Peoples Including Elderly, children, Disabled + Any traffic density |  | Drive | Any vehicle speed | none | [F004] Balance battery | [MF021] Starts balancing earlier than required | [H003] Vehicle reduced driving range |  |  |  |  | E3 | Rains occur only a few times a year in mountainous areas, resulting in an E2 exposure | C0 |  |  | [G002] Prevent battery from operating outside SOA (ASIL D) |  | depends
HE53035 | City | Any Road Condition | Any Environment | Driver + Peoples Including Elderly, children, Disabled + Any traffic density |  | Drive | Any vehicle speed | none | [F004] Balance battery | [MF021] Starts balancing earlier than required | [H003] Vehicle reduced driving range |  |  |  |  | E4 | Place holder for miscellaneos xx | C0 |  |  | [G002] Prevent battery from operating outside SOA (ASIL D)
HE53036 | Any location | Paved wet | Rain | Driver + Peoples Including Elderly, children, Disabled + Any traffic density |  | Charging | Not Moving | none | [F004] Balance battery | [MF021] Starts balancing earlier than required | [H003] Vehicle reduced driving range |  |  |  |  | E3 | Charging under wet and rainy conditions at various locations is moderately frequent in India, resulting in an E3 exposure. | C0 |  |  | [G002] Prevent battery from operating outside SOA (ASIL D)
HE53037 | Expressway | Off-road / potholes | Fog / low visibility | Driver + Peoples Including Elderly, children, Disabled + High traffic density |  | Drive | Any vehicle speed | none | [F004] Balance battery | [MF021] Starts balancing earlier than required | [H003] Vehicle reduced driving range |  |  |  |  | E1 | Fog on the expressway occurs only during certain months of the year, coupled with high traffic density and off road , resulting in an E2 exposure | C0 |  |  | [G002] Prevent battery from operating outside SOA (ASIL D)
HE53038 | Mountain | Off-road / potholes | Rain | Driver + Peoples Including Elderly, children, Disabled + Any traffic density |  | Drive | Any vehicle speed | none | [F004] Balance battery | [MF021] Starts balancing earlier than required | [H003] Vehicle reduced driving range |  |  |  |  | E2 | Rains occur only a few times a year in mountainous areas, resulting in an E2 exposure | C0 |  |  | [G002] Prevent battery from operating outside SOA (ASIL D)
HE53039 | City | Paved | Fog / low visibility | Driver + Peoples Including Elderly, children, Disabled + Low traffic density |  | Drive | High vehicle speed | none | [F004] Balance battery | [MF021] Starts balancing earlier than required | [H003] Vehicle reduced driving range |  |  |  |  | E2 | Driving in city conditions with fog, low visibility, and passengers (including elderly, children, and disabled) results in an E2 exposure due to the moderate likelihood of hazardous events | C0 |  |  | [G002] Prevent battery from operating outside SOA (ASIL D)
HE53040 | City | Off-road / potholes | Any temperature | Driver + Peoples Including Elderly, children, Disabled + Any traffic density |  | Drive | Any vehicle speed | none | [F004] Balance battery | [MF021] Starts balancing earlier than required | [H003] Vehicle reduced driving range |  |  |  |  | E4 | Driving in city conditions with off road type and environmental factors results in an E4 exposure due to the high frequency of potential hazardous events in such scenarios | C0 |  |  | [G002] Prevent battery from operating outside SOA (ASIL D)
HE53041 | City | Any Road Condition | Any Environment | Only Driver + Any density traffic |  | Drive | Any vehicle speed | none | [F004] Balance battery | [MF021] Starts balancing earlier than required | [H003] Vehicle reduced driving range |  |  |  |  | E4 | Driving in city conditions with any road type and environmental factors results in an E4 exposure due to the high frequency of potential hazardous events in such scenarios | C0 |  |  | [G002] Prevent battery from operating outside SOA (ASIL D)
HE53042 | City | Paved | Any Temperature | Driver + Peoples Including Elderly, children, Disabled + High traffic density |  | Drive | Low vehicle speed | none | [F004] Balance battery | [MF021] Starts balancing earlier than required | [H003] Vehicle reduced driving range |  |  |  |  | E4 | Driving in city conditions with paved road type and environmental factors results in an E4 exposure due to the high frequency of potential hazardous events in such scenarios | C0 |  |  | [G002] Prevent battery from operating outside SOA (ASIL D)
HE53043 | Mountain | Confined spaces | Any temperature | Driver + Peoples Including Elderly, children, Disabled + Low density traffic |  | Drive | Any vehicle speed | none | [F004] Balance battery | [MF021] Starts balancing earlier than required | [H003] Vehicle reduced driving range |  |  |  |  | E1 | Bus travel through tunnels occurs only a few times during a journey, as tunnels are infrequent, even with low traffic density. considering the expesswasy tunnels. | C0 |  |  | [G002] Prevent battery from operating outside SOA (ASIL D)
HE53044 | Expressway | Paved | Any temperature | Driver + Peoples Including Elderly, children, Disabled + High traffic density |  | Drive | Low speed city | none | [F004] Balance battery | [MF021] Starts balancing earlier than required | [H003] Vehicle reduced driving range |  |  |  |  | E4 | Low-speed driving on paved expressways in any temperature results in an E4 exposure due to the high likelihood of hazardous events under these conditions | C0 |  |  | [G002] Prevent battery from operating outside SOA (ASIL D)
HE53045 | Expressway | Any Road Condition | Any Environment | Only Driver + Any density traffic |  | Drive | Any vehicle speed | none | [F004] Balance battery | [MF021] Starts balancing earlier than required | [H003] Vehicle reduced driving range |  |  |  |  | E2 | Any speed driving on expressways in any enviroment results in an E4 exposure due to the high likelihood of hazardous events under these conditions | C0 |  |  | [G002] Prevent battery from operating outside SOA (ASIL D)
HE53046 | City | Paved | Fog / low visibility | Driver + Peoples Including Elderly, children, Disabled + Any traffic density |  | Drive | Any vehicle speed | none | [F004] Balance battery | [MF021] Starts balancing earlier than required | [H003] Vehicle reduced driving range |  |  |  |  | E2 | Driving in city conditions with paved road type and environmental factors results in an E4 exposure due to the high frequency of potential hazardous events in such scenarios xx | C0 |  |  | [G002] Prevent battery from operating outside SOA (ASIL D)
HE53047 | Mountain | Any Road Condition | Any Environment | Only Driver + Any density traffic |  | Drive | Any vehicle speed | none | [F004] Balance battery | [MF021] Starts balancing earlier than required | [H003] Vehicle reduced driving range |  |  |  |  | E2 | Any speed driving on mountains in any enviroment results in an E4 exposure due to the high likelihood of hazardous events under these conditions | C0 |  |  | [G002] Prevent battery from operating outside SOA (ASIL D)
HE53048 | Expressway | Off-road / potholes | Rain | Driver + Peoples Including Elderly, children, Disabled + Low density traffic |  | Drive | Any vehicle speed | none | [F004] Balance battery | [MF021] Starts balancing earlier than required | [H003] Vehicle reduced driving range |  |  |  |  | E1 | Rain on the expressway occurs only during certain months of the year, coupled with low traffic density and off road resulting in an E2 exposure | C0 |  |  | [G002] Prevent battery from operating outside SOA (ASIL D)
HE53049 | Expressway | Off-road / potholes | Any temperature | Driver + Peoples Including Elderly, children, Disabled + High traffic density |  | Drive | Any vehicle speed | none | [F004] Balance battery | [MF021] Starts balancing earlier than required | [H003] Vehicle reduced driving range |  |  |  |  | E2 | Off-road patches on the expressway, commonly present due to ongoing construction, occur frequently even with high traffic density, resulting in an E3 exposure | C0 |  |  | [G002] Prevent battery from operating outside SOA (ASIL D)
HE53050 | Any location | Any Road Condition | High Temperature | Driver + Peoples Including Elderly, children, Disabled + Any traffic density |  | Charging | Not Moving | none | [F004] Balance battery | [MF021] Starts balancing earlier than required | [H003] Vehicle reduced driving range |  |  |  |  | E4 | Buses undergo charging frequently, resulting in an E4 exposure due to the high frequency of potential exposure during these operations. | C0 |  |  | [G002] Prevent battery from operating outside SOA (ASIL D)
HE53051 | Any location | Any Road Condition | Any Environment | Any Occupant + Any traffic density |  | Parked | Not Moving | none | [F004] Balance battery | [MF021] Starts balancing earlier than required | [H003] Vehicle reduced driving range |  |  |  |  | E4 | Bus parking in various locations and conditions results in an E4 exposure due to the high frequency of potential hazardous events. | C0 |  |  | [G002] Prevent battery from operating outside SOA (ASIL D)
HE53052 | City | Off-road / potholes | Rain | Driver + Peoples Including Elderly, children, Disabled + Any traffic density |  | Drive | Any vehicle speed | none | [F004] Balance battery | [MF021] Starts balancing earlier than required | [H003] Vehicle reduced driving range |  |  |  |  | E2 | Rains in the city occurs only during certain months of the year, regardless of traffic density and off road , resulting in an E2 exposure | C0 |  |  | [G002] Prevent battery from operating outside SOA (ASIL D)
HE53053 | Expressway | Off-road / potholes | Any temperature | Driver + Peoples Including Elderly, children, Disabled + Low density traffic |  | Drive | Any vehicle speed | none | [F004] Balance battery | [MF021] Starts balancing earlier than required | [H003] Vehicle reduced driving range |  |  |  |  | E2 | Off-road patches on the expressway, commonly present due to ongoing construction, occur frequently even with low traffic density, resulting in an E3 exposure | C0 |  |  | [G002] Prevent battery from operating outside SOA (ASIL D)
HE53054 | Expressway | Paved | Fog / low visibility | Driver + Peoples Including Elderly, children, Disabled + High traffic density |  | Drive | Low speed city | none | [F004] Balance battery | [MF021] Starts balancing earlier than required | [H003] Vehicle reduced driving range |  |  |  |  | E3 | Fog on the expressway occurs only during certain months of the year, coupled with low traffic density, resulting in an E2 exposure | C0 |  |  | [G002] Prevent battery from operating outside SOA (ASIL D)
HE53055 | Expressway | Paved wet | Fog / low visibility | Driver + Peoples Including Elderly, children, Disabled + Any density traffic |  | Drive | Any vehicle speed | none | [F004] Balance battery | [MF021] Starts balancing earlier than required | [H003] Vehicle reduced driving range |  |  |  |  | E1 | Driving on paved wet expressways in fog or low visibility, with low traffic density and the presence of driver and goods, results in an E1 exposure due to the low likelihood of hazardous events under these conditions. | C0 |  |  | [G002] Prevent battery from operating outside SOA (ASIL D)
HE53056 | City | Paved | Any Temperature | Driver + Peoples Including Elderly, children, Disabled + Any traffic density |  | Drive | Any vehicle speed | none | [F004] Balance battery | [MF021] Starts balancing earlier than required | [H003] Vehicle reduced driving range |  |  |  |  | E4 | Driving in city conditions with paved road type and environmental factors results in an E4 exposure due to the high frequency of potential hazardous events in such scenarios xx | C0 |  |  | [G002] Prevent battery from operating outside SOA (ASIL D)
HE53057 | Expressway | Paved wet | Rain | Driver + Peoples Including Elderly, children, Disabled + High traffic density |  | Drive | Any vehicle speed | none | [F004] Balance battery | [MF021] Starts balancing earlier than required | [H003] Vehicle reduced driving range |  |  |  |  | E4 | Rains occur only a few times a year in expressway areas, resulting in an E2 exposure | C0 |  |  | [G002] Prevent battery from operating outside SOA (ASIL D)
HE53058 | Mountain | Paved | Any temperature | Driver + Peoples Including Elderly, children, Disabled + Any traffic density |  | Drive | Any vehicle speed | none | [F004] Balance battery | [MF021] Starts balancing earlier than required | [H003] Vehicle reduced driving range |  |  |  |  | E4 | Driving on paved mountain roads at any speed and temperature results in an E4 exposure due to the high likelihood of hazardous events in these conditions. | C0 |  |  | [G002] Prevent battery from operating outside SOA (ASIL D)
HE53059 | City | Paved wet | Rain | Driver + Peoples Including Elderly, children, Disabled + Low traffic density |  | Drive | High vehicle speed | none | [F004] Balance battery | [MF021] Starts balancing earlier than required | [H003] Vehicle reduced driving range |  |  |  |  | E4 | Rains occur only a few times a year in city areas, resulting in an E2 exposure | C0 |  |  | [G002] Prevent battery from operating outside SOA (ASIL D)
HE53060 | Expressway | Off-road / potholes | Fog / low visibility | Driver + Peoples Including Elderly, children, Disabled + Low density traffic |  | Drive | Any vehicle speed | none | [F004] Balance battery | [MF021] Starts balancing earlier than required | [H003] Vehicle reduced driving range |  |  |  |  | E1 | Fog on the expressway occurs only during certain months of the year, coupled with low traffic density and off road resulting in an E2 exposure | C0 |  |  | [G002] Prevent battery from operating outside SOA (ASIL D)
HE53061 | Mountain | Confined spaces | Any temperature | Driver + Peoples Including Elderly, children, Disabled + High traffic density |  | Drive | Any vehicle speed | none | [F004] Balance battery | [MF021] Starts balancing earlier than required | [H003] Vehicle reduced driving range |  |  |  |  | E1 | Bus travel through tunnels occurs only a few times during a journey, as tunnels are infrequent, even with low traffic density. considering the expesswasy tunnels. | C0 |  |  | [G002] Prevent battery from operating outside SOA (ASIL D)
HE53062 | Any location | Any Road Condition | Any Environment | Driver + Peoples Including Elderly, children, Disabled + Any traffic density |  | Breakdown | Not Moving | none | [F004] Balance battery | [MF019] Underbalances the battery / does not fully balance the battery | [H003] Vehicle reduced driving range |  |  |  |  | E2 | Breakdowns are anticipated to occur occasionally, resulting in an E2 exposure as the likelihood of hazardous events is low but not negligible, with infrequent occurrence during operational scenarios. | C0 |  |  | [G002] Prevent battery from operating outside SOA (ASIL D) |  | Difficult disabled people
HE53063 | City | Paved wet | Any Temperature | Driver + Peoples Including Elderly, children, Disabled + Any traffic density |  | Drive | Any vehicle speed | none | [F004] Balance battery | [MF019] Underbalances the battery / does not fully balance the battery | [H003] Vehicle reduced driving range |  |  |  |  | E1 | Driving in city conditions with rain and passengers (including elderly, children, and disabled) results in an E2 exposure due to the moderate likelihood of hazardous events | C0 |  |  | [G002] Prevent battery from operating outside SOA (ASIL D)
HE53064 | Mountain | Any Road Condition | Any Environment | Driver + Peoples Including Elderly, children, Disabled + Any traffic density |  | Breakdown | Not Moving | none | [F004] Balance battery | [MF019] Underbalances the battery / does not fully balance the battery | [H003] Vehicle reduced driving range |  |  |  |  | E2 | Breakdowns are anticipated to occur occasionally, resulting in an E2 exposure as the likelihood of hazardous events is low but not negligible, with infrequent occurrence during operational scenarios. | C0 |  |  | [G002] Prevent battery from operating outside SOA (ASIL D)
HE53065 | Expressway | Paved wet | Any temperature | Driver + Peoples Including Elderly, children, Disabled + Any density traffic |  | Drive | Any vehicle speed | none | [F004] Balance battery | [MF019] Underbalances the battery / does not fully balance the battery | [H003] Vehicle reduced driving range |  |  |  |  | E1 | Paved wet road conditions on the expressway occur very rarely throughout the year, regardless of temperature, even with high traffic density, resulting in an E2 exposure. | C0 |  |  | [G002] Prevent battery from operating outside SOA (ASIL D)
HE53066 | Mountain | Paved | Fog / low visibility | Driver + Peoples Including Elderly, children, Disabled + Any traffic density |  | Drive | Any vehicle speed | none | [F004] Balance battery | [MF019] Underbalances the battery / does not fully balance the battery | [H003] Vehicle reduced driving range |  |  |  |  | E2 | Fog and low visibility occur only a few times a year in mountainous areas, resulting in an E2 exposure | C0 |  |  | [G002] Prevent battery from operating outside SOA (ASIL D)
HE53067 | Any location | Confined spaces | Any Temperature | Any Occupant + High traffic density |  | Parked | Not Moving | none | [F004] Balance battery | [MF019] Underbalances the battery / does not fully balance the battery | [H003] Vehicle reduced driving range |  |  |  |  | E4 | Bus parking in various locations and conditions results in an E4 exposure due to the high frequency of potential hazardous events. xx in cities | C0 |  |  | [G002] Prevent battery from operating outside SOA (ASIL D)
HE53068 | City | Paved | Any Temperature | Driver + Peoples Including Elderly, children, Disabled + Low traffic density |  | Drive | High vehicle speed | none | [F004] Balance battery | [MF019] Underbalances the battery / does not fully balance the battery | [H003] Vehicle reduced driving range |  |  |  |  | E4 | Driving in city conditions with paved road type and environmental factors results in an E4 exposure due to the high frequency of potential hazardous events in such scenarios | C0 |  |  | [G002] Prevent battery from operating outside SOA (ASIL D)
HE53069 | City | Paved wet | Fog / low visibility | Driver + Peoples Including Elderly, children, Disabled + Any traffic density |  | Drive | Any vehicle speed | none | [F004] Balance battery | [MF019] Underbalances the battery / does not fully balance the battery | [H003] Vehicle reduced driving range |  |  |  |  | E1 | Driving in city conditions with fog, low visibility, and passengers (including elderly, children, and disabled) results in an E2 exposure due to the moderate likelihood of hazardous events | C0 |  |  | [G002] Prevent battery from operating outside SOA (ASIL D)
HE53070 | City | Paved | Fog / low visibility | Driver + Peoples Including Elderly, children, Disabled + High traffic density |  | Drive | Low vehicle speed | none | [F004] Balance battery | [MF019] Underbalances the battery / does not fully balance the battery | [H003] Vehicle reduced driving range |  |  |  |  | E2 | Driving in city conditions with paved road type and environmental factors results in an E4 exposure due to the high frequency of potential hazardous events in such scenarios | C0 |  |  | [G002] Prevent battery from operating outside SOA (ASIL D)
HE53071 | Any location | Paved Wet | Rain | Any Occupant + Any traffic density |  | Parked | Not Moving | none | [F004] Balance battery | [MF019] Underbalances the battery / does not fully balance the battery | [H003] Vehicle reduced driving range |  |  |  |  | E3 | Parking in waterlogged or paved wet conditions during rain results in an E3 exposure due to the moderate likelihood of hazardous events in such scenarios. | C0 |  |  | [G002] Prevent battery from operating outside SOA (ASIL D)
HE53072 | Any location | Any Road Condition | Any environment | Driver + Peoples Including Elderly, children, Disabled + Any traffic density |  | Charging | Not Moving | none | [F004] Balance battery | [MF019] Underbalances the battery / does not fully balance the battery | [H003] Vehicle reduced driving range |  |  |  |  | E4 | Buses undergo charging frequently, resulting in an E4 exposure due to the high frequency of potential exposure during these operations. | C0 |  |  | [G002] Prevent battery from operating outside SOA (ASIL D)
HE53073 | City | Paved wet | Rain | Driver + Peoples Including Elderly, children, Disabled + High traffic density |  | Drive | Low vehicle speed | none | [F004] Balance battery | [MF019] Underbalances the battery / does not fully balance the battery | [H003] Vehicle reduced driving range |  |  |  |  | E4 | Rains occur only a few times a year in city areas, resulting in an E2 exposure | C0 |  |  | [G002] Prevent battery from operating outside SOA (ASIL D)
HE53074 | Expressway | Paved wet | Rain | Driver + Peoples Including Elderly, children, Disabled + Low density traffic |  | Drive | Any vehicle speed | none | [F004] Balance battery | [MF019] Underbalances the battery / does not fully balance the battery | [H003] Vehicle reduced driving range |  |  |  |  | E4 | Rains occur only a few times a year in expressway areas, resulting in an E2 exposure | C0 |  |  | [G002] Prevent battery from operating outside SOA (ASIL D)
HE53075 | Expressway | Off-road / potholes | Rain | Driver + Peoples Including Elderly, children, Disabled + High traffic density |  | Drive | Any vehicle speed | none | [F004] Balance battery | [MF019] Underbalances the battery / does not fully balance the battery | [H003] Vehicle reduced driving range |  |  |  |  | E1 | Rains on the expressway occurs only during certain months of the year, coupled with high traffic density and off road , resulting in an E2 exposure | C0 |  |  | [G002] Prevent battery from operating outside SOA (ASIL D)
HE53076 | City | Water Logged | Rain | Driver + Peoples Including Elderly, children, Disabled + Any traffic density |  | Drive | Any vehicle speed | none | [F004] Balance battery | [MF019] Underbalances the battery / does not fully balance the battery | [H003] Vehicle reduced driving range |  |  |  |  | E1 | Driving in waterlogged city conditions during rain, with both driver and goods onboard and any traffic density, results in an E1 exposure due to the low likelihood of hazardous events under these conditions | C0 |  |  | [G002] Prevent battery from operating outside SOA (ASIL D)
HE53077 | Mountain | Any Road Condition | Any Temperature | Driver + Peoples Including Elderly, children, Disabled + Any traffic density |  | Parked | Not Moving | none | [F004] Balance battery | [MF019] Underbalances the battery / does not fully balance the battery | [H003] Vehicle reduced driving range |  |  |  |  | E4 | Bus parking in various locations and conditions results in an E4 exposure due to the high frequency of potential hazardous events. | C0 |  |  | [G002] Prevent battery from operating outside SOA (ASIL D)
HE53078 | Mountain | Any Road Condition | Rain | Driver + Peoples Including Elderly, children, Disabled + Any traffic density |  | Parked | Not Moving | none | [F004] Balance battery | [MF019] Underbalances the battery / does not fully balance the battery | [H003] Vehicle reduced driving range |  |  |  |  | E3 | Parking in mountainous areas with any road condition during rain results in an E3 exposure due to the moderate likelihood of hazardous events under these conditions. | C0 |  |  | [G002] Prevent battery from operating outside SOA (ASIL D)
HE53079 | Expressway | Paved | Fog / low visibility | Driver + Peoples Including Elderly, children, Disabled + Low density traffic |  | Drive | High speed | none | [F004] Balance battery | [MF019] Underbalances the battery / does not fully balance the battery | [H003] Vehicle reduced driving range |  |  |  |  | E3 | Fog on the expressway occurs only during certain months of the year, coupled with high traffic density, resulting in an E2 exposure | C0 |  |  | [G002] Prevent battery from operating outside SOA (ASIL D)
HE53080 | Expressway | Paved | Any temperature | Driver + Peoples Including Elderly, children, Disabled + Low density traffic |  | Drive | High speed | none | [F004] Balance battery | [MF019] Underbalances the battery / does not fully balance the battery | [H003] Vehicle reduced driving range |  |  |  |  | E4 | High-speed driving on paved expressways in any temperature results in an E4 exposure due to the high likelihood of hazardous events under these conditions | C0 |  |  | [G002] Prevent battery from operating outside SOA (ASIL D)
HE53081 | City | Off-road / potholes | Fog / low visibility | Driver + Peoples Including Elderly, children, Disabled + Any traffic density |  | Drive | Any vehicle speed | none | [F004] Balance battery | [MF019] Underbalances the battery / does not fully balance the battery | [H003] Vehicle reduced driving range |  |  |  |  | E2 | Driving in city conditions with fog, low visibility, and passengers (including elderly, children, and disabled) results in an E2 exposure due to the moderate likelihood of hazardous events | C0 |  |  | [G002] Prevent battery from operating outside SOA (ASIL D)
HE53082 | Mountain | Off-road / potholes | Any temperature | Driver + Peoples Including Elderly, children, Disabled + Any traffic density |  | Drive | Any vehicle speed | none | [F004] Balance battery | [MF019] Underbalances the battery / does not fully balance the battery | [H003] Vehicle reduced driving range |  |  |  |  | E3 | Off-road patches on the mountains, commonly present due to ongoing construction, occur frequently regardless of traffic density, resulting in an E3 exposure | C0 |  |  | [G002] Prevent battery from operating outside SOA (ASIL D)
HE53083 | Mountain | Off-road / potholes | Fog / low visibility | Driver + Peoples Including Elderly, children, Disabled + Any traffic density |  | Drive | Any vehicle speed | none | [F004] Balance battery | [MF019] Underbalances the battery / does not fully balance the battery | [H003] Vehicle reduced driving range |  |  |  |  | E2 | Fog and low visibility occur only a few times a year in mountainous areas, resulting in an E2 exposure | C0 |  |  | [G002] Prevent battery from operating outside SOA (ASIL D)
HE53084 | Mountain | Paved wet | Rain | Driver + Peoples Including Elderly, children, Disabled + Any traffic density |  | Drive | Any vehicle speed | none | [F004] Balance battery | [MF019] Underbalances the battery / does not fully balance the battery | [H003] Vehicle reduced driving range |  |  |  |  | E3 | Rains occur only a few times a year in mountainous areas, resulting in an E2 exposure | C0 |  |  | [G002] Prevent battery from operating outside SOA (ASIL D) |  | depends
HE53085 | City | Any Road Condition | Any Environment | Driver + Peoples Including Elderly, children, Disabled + Any traffic density |  | Drive | Any vehicle speed | none | [F004] Balance battery | [MF019] Underbalances the battery / does not fully balance the battery | [H003] Vehicle reduced driving range |  |  |  |  | E4 | Place holder for miscellaneos xx | C0 |  |  | [G002] Prevent battery from operating outside SOA (ASIL D)
HE53086 | Any location | Paved wet | Rain | Driver + Peoples Including Elderly, children, Disabled + Any traffic density |  | Charging | Not Moving | none | [F004] Balance battery | [MF019] Underbalances the battery / does not fully balance the battery | [H003] Vehicle reduced driving range |  |  |  |  | E3 | Charging under wet and rainy conditions at various locations is moderately frequent in India, resulting in an E3 exposure. | C0 |  |  | [G002] Prevent battery from operating outside SOA (ASIL D)
HE53087 | Expressway | Off-road / potholes | Fog / low visibility | Driver + Peoples Including Elderly, children, Disabled + High traffic density |  | Drive | Any vehicle speed | none | [F004] Balance battery | [MF019] Underbalances the battery / does not fully balance the battery | [H003] Vehicle reduced driving range |  |  |  |  | E1 | Fog on the expressway occurs only during certain months of the year, coupled with high traffic density and off road , resulting in an E2 exposure | C0 |  |  | [G002] Prevent battery from operating outside SOA (ASIL D)
HE53088 | Mountain | Off-road / potholes | Rain | Driver + Peoples Including Elderly, children, Disabled + Any traffic density |  | Drive | Any vehicle speed | none | [F004] Balance battery | [MF019] Underbalances the battery / does not fully balance the battery | [H003] Vehicle reduced driving range |  |  |  |  | E2 | Rains occur only a few times a year in mountainous areas, resulting in an E2 exposure | C0 |  |  | [G002] Prevent battery from operating outside SOA (ASIL D)
HE53089 | City | Paved | Fog / low visibility | Driver + Peoples Including Elderly, children, Disabled + Low traffic density |  | Drive | High vehicle speed | none | [F004] Balance battery | [MF019] Underbalances the battery / does not fully balance the battery | [H003] Vehicle reduced driving range |  |  |  |  | E2 | Driving in city conditions with fog, low visibility, and passengers (including elderly, children, and disabled) results in an E2 exposure due to the moderate likelihood of hazardous events | C0 |  |  | [G002] Prevent battery from operating outside SOA (ASIL D)
HE53090 | City | Off-road / potholes | Any temperature | Driver + Peoples Including Elderly, children, Disabled + Any traffic density |  | Drive | Any vehicle speed | none | [F004] Balance battery | [MF019] Underbalances the battery / does not fully balance the battery | [H003] Vehicle reduced driving range |  |  |  |  | E4 | Driving in city conditions with off road type and environmental factors results in an E4 exposure due to the high frequency of potential hazardous events in such scenarios | C0 |  |  | [G002] Prevent battery from operating outside SOA (ASIL D)
HE53091 | City | Any Road Condition | Any Environment | Only Driver + Any density traffic |  | Drive | Any vehicle speed | none | [F004] Balance battery | [MF019] Underbalances the battery / does not fully balance the battery | [H003] Vehicle reduced driving range |  |  |  |  | E4 | Driving in city conditions with any road type and environmental factors results in an E4 exposure due to the high frequency of potential hazardous events in such scenarios | C0 |  |  | [G002] Prevent battery from operating outside SOA (ASIL D)
HE53092 | City | Paved | Any Temperature | Driver + Peoples Including Elderly, children, Disabled + High traffic density |  | Drive | Low vehicle speed | none | [F004] Balance battery | [MF019] Underbalances the battery / does not fully balance the battery | [H003] Vehicle reduced driving range |  |  |  |  | E4 | Driving in city conditions with paved road type and environmental factors results in an E4 exposure due to the high frequency of potential hazardous events in such scenarios | C0 |  |  | [G002] Prevent battery from operating outside SOA (ASIL D)
HE53093 | Mountain | Confined spaces | Any temperature | Driver + Peoples Including Elderly, children, Disabled + Low density traffic |  | Drive | Any vehicle speed | none | [F004] Balance battery | [MF019] Underbalances the battery / does not fully balance the battery | [H003] Vehicle reduced driving range |  |  |  |  | E1 | Bus travel through tunnels occurs only a few times during a journey, as tunnels are infrequent, even with low traffic density. considering the expesswasy tunnels. | C0 |  |  | [G002] Prevent battery from operating outside SOA (ASIL D)
HE53094 | Expressway | Paved | Any temperature | Driver + Peoples Including Elderly, children, Disabled + High traffic density |  | Drive | Low speed city | none | [F004] Balance battery | [MF019] Underbalances the battery / does not fully balance the battery | [H003] Vehicle reduced driving range |  |  |  |  | E4 | Low-speed driving on paved expressways in any temperature results in an E4 exposure due to the high likelihood of hazardous events under these conditions | C0 |  |  | [G002] Prevent battery from operating outside SOA (ASIL D)
HE53095 | Expressway | Any Road Condition | Any Environment | Only Driver + Any density traffic |  | Drive | Any vehicle speed | none | [F004] Balance battery | [MF019] Underbalances the battery / does not fully balance the battery | [H003] Vehicle reduced driving range |  |  |  |  | E2 | Any speed driving on expressways in any enviroment results in an E4 exposure due to the high likelihood of hazardous events under these conditions | C0 |  |  | [G002] Prevent battery from operating outside SOA (ASIL D)
HE53096 | City | Paved | Fog / low visibility | Driver + Peoples Including Elderly, children, Disabled + Any traffic density |  | Drive | Any vehicle speed | none | [F004] Balance battery | [MF019] Underbalances the battery / does not fully balance the battery | [H003] Vehicle reduced driving range |  |  |  |  | E2 | Driving in city conditions with paved road type and environmental factors results in an E4 exposure due to the high frequency of potential hazardous events in such scenarios xx | C0 |  |  | [G002] Prevent battery from operating outside SOA (ASIL D)
HE53097 | Mountain | Any Road Condition | Any Environment | Only Driver + Any density traffic |  | Drive | Any vehicle speed | none | [F004] Balance battery | [MF019] Underbalances the battery / does not fully balance the battery | [H003] Vehicle reduced driving range |  |  |  |  | E2 | Any speed driving on mountains in any enviroment results in an E4 exposure due to the high likelihood of hazardous events under these conditions | C0 |  |  | [G002] Prevent battery from operating outside SOA (ASIL D)
HE53098 | Expressway | Off-road / potholes | Rain | Driver + Peoples Including Elderly, children, Disabled + Low density traffic |  | Drive | Any vehicle speed | none | [F004] Balance battery | [MF019] Underbalances the battery / does not fully balance the battery | [H003] Vehicle reduced driving range |  |  |  |  | E1 | Rain on the expressway occurs only during certain months of the year, coupled with low traffic density and off road resulting in an E2 exposure | C0 |  |  | [G002] Prevent battery from operating outside SOA (ASIL D)
HE53099 | Expressway | Off-road / potholes | Any temperature | Driver + Peoples Including Elderly, children, Disabled + High traffic density |  | Drive | Any vehicle speed | none | [F004] Balance battery | [MF019] Underbalances the battery / does not fully balance the battery | [H003] Vehicle reduced driving range |  |  |  |  | E2 | Off-road patches on the expressway, commonly present due to ongoing construction, occur frequently even with high traffic density, resulting in an E3 exposure | C0 |  |  | [G002] Prevent battery from operating outside SOA (ASIL D)
HE53100 | Any location | Any Road Condition | High Temperature | Driver + Peoples Including Elderly, children, Disabled + Any traffic density |  | Charging | Not Moving | none | [F004] Balance battery | [MF019] Underbalances the battery / does not fully balance the battery | [H003] Vehicle reduced driving range |  |  |  |  | E4 | Buses undergo charging frequently, resulting in an E4 exposure due to the high frequency of potential exposure during these operations. | C0 |  |  | [G002] Prevent battery from operating outside SOA (ASIL D)
HE53101 | Any location | Any Road Condition | Any Environment | Any Occupant + Any traffic density |  | Parked | Not Moving | none | [F004] Balance battery | [MF019] Underbalances the battery / does not fully balance the battery | [H003] Vehicle reduced driving range |  |  |  |  | E4 | Bus parking in various locations and conditions results in an E4 exposure due to the high frequency of potential hazardous events. | C0 |  |  | [G002] Prevent battery from operating outside SOA (ASIL D)
HE53102 | City | Off-road / potholes | Rain | Driver + Peoples Including Elderly, children, Disabled + Any traffic density |  | Drive | Any vehicle speed | none | [F004] Balance battery | [MF019] Underbalances the battery / does not fully balance the battery | [H003] Vehicle reduced driving range |  |  |  |  | E2 | Rains in the city occurs only during certain months of the year, regardless of traffic density and off road , resulting in an E2 exposure | C0 |  |  | [G002] Prevent battery from operating outside SOA (ASIL D)
HE53103 | Expressway | Off-road / potholes | Any temperature | Driver + Peoples Including Elderly, children, Disabled + Low density traffic |  | Drive | Any vehicle speed | none | [F004] Balance battery | [MF019] Underbalances the battery / does not fully balance the battery | [H003] Vehicle reduced driving range |  |  |  |  | E2 | Off-road patches on the expressway, commonly present due to ongoing construction, occur frequently even with low traffic density, resulting in an E3 exposure | C0 |  |  | [G002] Prevent battery from operating outside SOA (ASIL D)
HE53104 | Expressway | Paved | Fog / low visibility | Driver + Peoples Including Elderly, children, Disabled + High traffic density |  | Drive | Low speed city | none | [F004] Balance battery | [MF019] Underbalances the battery / does not fully balance the battery | [H003] Vehicle reduced driving range |  |  |  |  | E3 | Fog on the expressway occurs only during certain months of the year, coupled with low traffic density, resulting in an E2 exposure | C0 |  |  | [G002] Prevent battery from operating outside SOA (ASIL D)
HE53105 | Expressway | Paved wet | Fog / low visibility | Driver + Peoples Including Elderly, children, Disabled + Any density traffic |  | Drive | Any vehicle speed | none | [F004] Balance battery | [MF019] Underbalances the battery / does not fully balance the battery | [H003] Vehicle reduced driving range |  |  |  |  | E1 | Driving on paved wet expressways in fog or low visibility, with low traffic density and the presence of driver and goods, results in an E1 exposure due to the low likelihood of hazardous events under these conditions. | C0 |  |  | [G002] Prevent battery from operating outside SOA (ASIL D)
HE53106 | City | Paved | Any Temperature | Driver + Peoples Including Elderly, children, Disabled + Any traffic density |  | Drive | Any vehicle speed | none | [F004] Balance battery | [MF019] Underbalances the battery / does not fully balance the battery | [H003] Vehicle reduced driving range |  |  |  |  | E4 | Driving in city conditions with paved road type and environmental factors results in an E4 exposure due to the high frequency of potential hazardous events in such scenarios xx | C0 |  |  | [G002] Prevent battery from operating outside SOA (ASIL D)
HE53107 | Expressway | Paved wet | Rain | Driver + Peoples Including Elderly, children, Disabled + High traffic density |  | Drive | Any vehicle speed | none | [F004] Balance battery | [MF019] Underbalances the battery / does not fully balance the battery | [H003] Vehicle reduced driving range |  |  |  |  | E4 | Rains occur only a few times a year in expressway areas, resulting in an E2 exposure | C0 |  |  | [G002] Prevent battery from operating outside SOA (ASIL D)
HE53108 | Mountain | Paved | Any temperature | Driver + Peoples Including Elderly, children, Disabled + Any traffic density |  | Drive | Any vehicle speed | none | [F004] Balance battery | [MF019] Underbalances the battery / does not fully balance the battery | [H003] Vehicle reduced driving range |  |  |  |  | E4 | Driving on paved mountain roads at any speed and temperature results in an E4 exposure due to the high likelihood of hazardous events in these conditions. | C0 |  |  | [G002] Prevent battery from operating outside SOA (ASIL D)
HE53109 | City | Paved wet | Rain | Driver + Peoples Including Elderly, children, Disabled + Low traffic density |  | Drive | High vehicle speed | none | [F004] Balance battery | [MF019] Underbalances the battery / does not fully balance the battery | [H003] Vehicle reduced driving range |  |  |  |  | E4 | Rains occur only a few times a year in city areas, resulting in an E2 exposure | C0 |  |  | [G002] Prevent battery from operating outside SOA (ASIL D)
HE53110 | Expressway | Off-road / potholes | Fog / low visibility | Driver + Peoples Including Elderly, children, Disabled + Low density traffic |  | Drive | Any vehicle speed | none | [F004] Balance battery | [MF019] Underbalances the battery / does not fully balance the battery | [H003] Vehicle reduced driving range |  |  |  |  | E1 | Fog on the expressway occurs only during certain months of the year, coupled with low traffic density and off road resulting in an E2 exposure | C0 |  |  | [G002] Prevent battery from operating outside SOA (ASIL D)
HE53111 | Mountain | Confined spaces | Any temperature | Driver + Peoples Including Elderly, children, Disabled + High traffic density |  | Drive | Any vehicle speed | none | [F004] Balance battery | [MF019] Underbalances the battery / does not fully balance the battery | [H003] Vehicle reduced driving range |  |  |  |  | E1 | Bus travel through tunnels occurs only a few times during a journey, as tunnels are infrequent, even with low traffic density. considering the expesswasy tunnels. | C0 |  |  | [G002] Prevent battery from operating outside SOA (ASIL D)
HE53112 | Any location | Any Road Condition | Any Environment | Driver + Peoples Including Elderly, children, Disabled + Any traffic density |  | Breakdown | Not Moving | none | [F004] Balance battery | [MF023] Stops balancing earlier than required | [H003] Vehicle reduced driving range |  |  |  |  | E2 | Breakdowns are anticipated to occur occasionally, resulting in an E2 exposure as the likelihood of hazardous events is low but not negligible, with infrequent occurrence during operational scenarios. | C0 |  |  | [G002] Prevent battery from operating outside SOA (ASIL D) |  | Difficult disabled people
HE53113 | City | Paved wet | Any Temperature | Driver + Peoples Including Elderly, children, Disabled + Any traffic density |  | Drive | Any vehicle speed | none | [F004] Balance battery | [MF023] Stops balancing earlier than required | [H003] Vehicle reduced driving range |  |  |  |  | E1 | Driving in city conditions with rain and passengers (including elderly, children, and disabled) results in an E2 exposure due to the moderate likelihood of hazardous events | C0 |  |  | [G002] Prevent battery from operating outside SOA (ASIL D)
HE53114 | Mountain | Any Road Condition | Any Environment | Driver + Peoples Including Elderly, children, Disabled + Any traffic density |  | Breakdown | Not Moving | none | [F004] Balance battery | [MF023] Stops balancing earlier than required | [H003] Vehicle reduced driving range |  |  |  |  | E2 | Breakdowns are anticipated to occur occasionally, resulting in an E2 exposure as the likelihood of hazardous events is low but not negligible, with infrequent occurrence during operational scenarios. | C0 |  |  | [G002] Prevent battery from operating outside SOA (ASIL D)
HE53115 | Expressway | Paved wet | Any temperature | Driver + Peoples Including Elderly, children, Disabled + Any density traffic |  | Drive | Any vehicle speed | none | [F004] Balance battery | [MF023] Stops balancing earlier than required | [H003] Vehicle reduced driving range |  |  |  |  | E1 | Paved wet road conditions on the expressway occur very rarely throughout the year, regardless of temperature, even with high traffic density, resulting in an E2 exposure. | C0 |  |  | [G002] Prevent battery from operating outside SOA (ASIL D)
HE53116 | Mountain | Paved | Fog / low visibility | Driver + Peoples Including Elderly, children, Disabled + Any traffic density |  | Drive | Any vehicle speed | none | [F004] Balance battery | [MF023] Stops balancing earlier than required | [H003] Vehicle reduced driving range |  |  |  |  | E2 | Fog and low visibility occur only a few times a year in mountainous areas, resulting in an E2 exposure | C0 |  |  | [G002] Prevent battery from operating outside SOA (ASIL D)
HE53117 | Any location | Confined spaces | Any Temperature | Any Occupant + High traffic density |  | Parked | Not Moving | none | [F004] Balance battery | [MF023] Stops balancing earlier than required | [H003] Vehicle reduced driving range |  |  |  |  | E4 | Bus parking in various locations and conditions results in an E4 exposure due to the high frequency of potential hazardous events. xx in cities | C0 |  |  | [G002] Prevent battery from operating outside SOA (ASIL D)
HE53118 | City | Paved | Any Temperature | Driver + Peoples Including Elderly, children, Disabled + Low traffic density |  | Drive | High vehicle speed | none | [F004] Balance battery | [MF023] Stops balancing earlier than required | [H003] Vehicle reduced driving range |  |  |  |  | E4 | Driving in city conditions with paved road type and environmental factors results in an E4 exposure due to the high frequency of potential hazardous events in such scenarios | C0 |  |  | [G002] Prevent battery from operating outside SOA (ASIL D)
HE53119 | City | Paved wet | Fog / low visibility | Driver + Peoples Including Elderly, children, Disabled + Any traffic density |  | Drive | Any vehicle speed | none | [F004] Balance battery | [MF023] Stops balancing earlier than required | [H003] Vehicle reduced driving range |  |  |  |  | E1 | Driving in city conditions with fog, low visibility, and passengers (including elderly, children, and disabled) results in an E2 exposure due to the moderate likelihood of hazardous events | C0 |  |  | [G002] Prevent battery from operating outside SOA (ASIL D)
HE53120 | City | Paved | Fog / low visibility | Driver + Peoples Including Elderly, children, Disabled + High traffic density |  | Drive | Low vehicle speed | none | [F004] Balance battery | [MF023] Stops balancing earlier than required | [H003] Vehicle reduced driving range |  |  |  |  | E2 | Driving in city conditions with paved road type and environmental factors results in an E4 exposure due to the high frequency of potential hazardous events in such scenarios | C0 |  |  | [G002] Prevent battery from operating outside SOA (ASIL D)
HE53121 | Any location | Paved Wet | Rain | Any Occupant + Any traffic density |  | Parked | Not Moving | none | [F004] Balance battery | [MF023] Stops balancing earlier than required | [H003] Vehicle reduced driving range |  |  |  |  | E3 | Parking in waterlogged or paved wet conditions during rain results in an E3 exposure due to the moderate likelihood of hazardous events in such scenarios. | C0 |  |  | [G002] Prevent battery from operating outside SOA (ASIL D)
HE53122 | Any location | Any Road Condition | Any environment | Driver + Peoples Including Elderly, children, Disabled + Any traffic density |  | Charging | Not Moving | none | [F004] Balance battery | [MF023] Stops balancing earlier than required | [H003] Vehicle reduced driving range |  |  |  |  | E4 | Buses undergo charging frequently, resulting in an E4 exposure due to the high frequency of potential exposure during these operations. | C0 |  |  | [G002] Prevent battery from operating outside SOA (ASIL D)
HE53123 | City | Paved wet | Rain | Driver + Peoples Including Elderly, children, Disabled + High traffic density |  | Drive | Low vehicle speed | none | [F004] Balance battery | [MF023] Stops balancing earlier than required | [H003] Vehicle reduced driving range |  |  |  |  | E4 | Rains occur only a few times a year in city areas, resulting in an E2 exposure | C0 |  |  | [G002] Prevent battery from operating outside SOA (ASIL D)
HE53124 | Expressway | Paved wet | Rain | Driver + Peoples Including Elderly, children, Disabled + Low density traffic |  | Drive | Any vehicle speed | none | [F004] Balance battery | [MF023] Stops balancing earlier than required | [H003] Vehicle reduced driving range |  |  |  |  | E4 | Rains occur only a few times a year in expressway areas, resulting in an E2 exposure | C0 |  |  | [G002] Prevent battery from operating outside SOA (ASIL D)
HE53125 | Expressway | Off-road / potholes | Rain | Driver + Peoples Including Elderly, children, Disabled + High traffic density |  | Drive | Any vehicle speed | none | [F004] Balance battery | [MF023] Stops balancing earlier than required | [H003] Vehicle reduced driving range |  |  |  |  | E1 | Rains on the expressway occurs only during certain months of the year, coupled with high traffic density and off road , resulting in an E2 exposure | C0 |  |  | [G002] Prevent battery from operating outside SOA (ASIL D)
HE53126 | City | Water Logged | Rain | Driver + Peoples Including Elderly, children, Disabled + Any traffic density |  | Drive | Any vehicle speed | none | [F004] Balance battery | [MF023] Stops balancing earlier than required | [H003] Vehicle reduced driving range |  |  |  |  | E1 | Driving in waterlogged city conditions during rain, with both driver and goods onboard and any traffic density, results in an E1 exposure due to the low likelihood of hazardous events under these conditions | C0 |  |  | [G002] Prevent battery from operating outside SOA (ASIL D)
HE53127 | Mountain | Any Road Condition | Any Temperature | Driver + Peoples Including Elderly, children, Disabled + Any traffic density |  | Parked | Not Moving | none | [F004] Balance battery | [MF023] Stops balancing earlier than required | [H003] Vehicle reduced driving range |  |  |  |  | E4 | Bus parking in various locations and conditions results in an E4 exposure due to the high frequency of potential hazardous events. | C0 |  |  | [G002] Prevent battery from operating outside SOA (ASIL D)
HE53128 | Mountain | Any Road Condition | Rain | Driver + Peoples Including Elderly, children, Disabled + Any traffic density |  | Parked | Not Moving | none | [F004] Balance battery | [MF023] Stops balancing earlier than required | [H003] Vehicle reduced driving range |  |  |  |  | E3 | Parking in mountainous areas with any road condition during rain results in an E3 exposure due to the moderate likelihood of hazardous events under these conditions. | C0 |  |  | [G002] Prevent battery from operating outside SOA (ASIL D)
HE53129 | Expressway | Paved | Fog / low visibility | Driver + Peoples Including Elderly, children, Disabled + Low density traffic |  | Drive | High speed | none | [F004] Balance battery | [MF023] Stops balancing earlier than required | [H003] Vehicle reduced driving range |  |  |  |  | E3 | Fog on the expressway occurs only during certain months of the year, coupled with high traffic density, resulting in an E2 exposure | C0 |  |  | [G002] Prevent battery from operating outside SOA (ASIL D)
HE53130 | Expressway | Paved | Any temperature | Driver + Peoples Including Elderly, children, Disabled + Low density traffic |  | Drive | High speed | none | [F004] Balance battery | [MF023] Stops balancing earlier than required | [H003] Vehicle reduced driving range |  |  |  |  | E4 | High-speed driving on paved expressways in any temperature results in an E4 exposure due to the high likelihood of hazardous events under these conditions | C0 |  |  | [G002] Prevent battery from operating outside SOA (ASIL D)
HE53131 | City | Off-road / potholes | Fog / low visibility | Driver + Peoples Including Elderly, children, Disabled + Any traffic density |  | Drive | Any vehicle speed | none | [F004] Balance battery | [MF023] Stops balancing earlier than required | [H003] Vehicle reduced driving range |  |  |  |  | E2 | Driving in city conditions with fog, low visibility, and passengers (including elderly, children, and disabled) results in an E2 exposure due to the moderate likelihood of hazardous events | C0 |  |  | [G002] Prevent battery from operating outside SOA (ASIL D)
HE53132 | Mountain | Off-road / potholes | Any temperature | Driver + Peoples Including Elderly, children, Disabled + Any traffic density |  | Drive | Any vehicle speed | none | [F004] Balance battery | [MF023] Stops balancing earlier than required | [H003] Vehicle reduced driving range |  |  |  |  | E3 | Off-road patches on the mountains, commonly present due to ongoing construction, occur frequently regardless of traffic density, resulting in an E3 exposure | C0 |  |  | [G002] Prevent battery from operating outside SOA (ASIL D)
HE53133 | Mountain | Off-road / potholes | Fog / low visibility | Driver + Peoples Including Elderly, children, Disabled + Any traffic density |  | Drive | Any vehicle speed | none | [F004] Balance battery | [MF023] Stops balancing earlier than required | [H003] Vehicle reduced driving range |  |  |  |  | E2 | Fog and low visibility occur only a few times a year in mountainous areas, resulting in an E2 exposure | C0 |  |  | [G002] Prevent battery from operating outside SOA (ASIL D)
HE53134 | Mountain | Paved wet | Rain | Driver + Peoples Including Elderly, children, Disabled + Any traffic density |  | Drive | Any vehicle speed | none | [F004] Balance battery | [MF023] Stops balancing earlier than required | [H003] Vehicle reduced driving range |  |  |  |  | E3 | Rains occur only a few times a year in mountainous areas, resulting in an E2 exposure | C0 |  |  | [G002] Prevent battery from operating outside SOA (ASIL D) |  | depends
HE53135 | City | Any Road Condition | Any Environment | Driver + Peoples Including Elderly, children, Disabled + Any traffic density |  | Drive | Any vehicle speed | none | [F004] Balance battery | [MF023] Stops balancing earlier than required | [H003] Vehicle reduced driving range |  |  |  |  | E4 | Place holder for miscellaneos xx | C0 |  |  | [G002] Prevent battery from operating outside SOA (ASIL D)
HE53136 | Any location | Paved wet | Rain | Driver + Peoples Including Elderly, children, Disabled + Any traffic density |  | Charging | Not Moving | none | [F004] Balance battery | [MF023] Stops balancing earlier than required | [H003] Vehicle reduced driving range |  |  |  |  | E3 | Charging under wet and rainy conditions at various locations is moderately frequent in India, resulting in an E3 exposure. | C0 |  |  | [G002] Prevent battery from operating outside SOA (ASIL D)
HE53137 | Expressway | Off-road / potholes | Fog / low visibility | Driver + Peoples Including Elderly, children, Disabled + High traffic density |  | Drive | Any vehicle speed | none | [F004] Balance battery | [MF023] Stops balancing earlier than required | [H003] Vehicle reduced driving range |  |  |  |  | E1 | Fog on the expressway occurs only during certain months of the year, coupled with high traffic density and off road , resulting in an E2 exposure | C0 |  |  | [G002] Prevent battery from operating outside SOA (ASIL D)
HE53138 | Mountain | Off-road / potholes | Rain | Driver + Peoples Including Elderly, children, Disabled + Any traffic density |  | Drive | Any vehicle speed | none | [F004] Balance battery | [MF023] Stops balancing earlier than required | [H003] Vehicle reduced driving range |  |  |  |  | E2 | Rains occur only a few times a year in mountainous areas, resulting in an E2 exposure | C0 |  |  | [G002] Prevent battery from operating outside SOA (ASIL D)
HE53139 | City | Paved | Fog / low visibility | Driver + Peoples Including Elderly, children, Disabled + Low traffic density |  | Drive | High vehicle speed | none | [F004] Balance battery | [MF023] Stops balancing earlier than required | [H003] Vehicle reduced driving range |  |  |  |  | E2 | Driving in city conditions with fog, low visibility, and passengers (including elderly, children, and disabled) results in an E2 exposure due to the moderate likelihood of hazardous events | C0 |  |  | [G002] Prevent battery from operating outside SOA (ASIL D)
HE53140 | City | Off-road / potholes | Any temperature | Driver + Peoples Including Elderly, children, Disabled + Any traffic density |  | Drive | Any vehicle speed | none | [F004] Balance battery | [MF023] Stops balancing earlier than required | [H003] Vehicle reduced driving range |  |  |  |  | E4 | Driving in city conditions with off road type and environmental factors results in an E4 exposure due to the high frequency of potential hazardous events in such scenarios | C0 |  |  | [G002] Prevent battery from operating outside SOA (ASIL D)
HE53141 | City | Any Road Condition | Any Environment | Only Driver + Any density traffic |  | Drive | Any vehicle speed | none | [F004] Balance battery | [MF023] Stops balancing earlier than required | [H003] Vehicle reduced driving range |  |  |  |  | E4 | Driving in city conditions with any road type and environmental factors results in an E4 exposure due to the high frequency of potential hazardous events in such scenarios | C0 |  |  | [G002] Prevent battery from operating outside SOA (ASIL D)
HE53142 | City | Paved | Any Temperature | Driver + Peoples Including Elderly, children, Disabled + High traffic density |  | Drive | Low vehicle speed | none | [F004] Balance battery | [MF023] Stops balancing earlier than required | [H003] Vehicle reduced driving range |  |  |  |  | E4 | Driving in city conditions with paved road type and environmental factors results in an E4 exposure due to the high frequency of potential hazardous events in such scenarios | C0 |  |  | [G002] Prevent battery from operating outside SOA (ASIL D)
HE53143 | Mountain | Confined spaces | Any temperature | Driver + Peoples Including Elderly, children, Disabled + Low density traffic |  | Drive | Any vehicle speed | none | [F004] Balance battery | [MF023] Stops balancing earlier than required | [H003] Vehicle reduced driving range |  |  |  |  | E1 | Bus travel through tunnels occurs only a few times during a journey, as tunnels are infrequent, even with low traffic density. considering the expesswasy tunnels. | C0 |  |  | [G002] Prevent battery from operating outside SOA (ASIL D)
HE53144 | Expressway | Paved | Any temperature | Driver + Peoples Including Elderly, children, Disabled + High traffic density |  | Drive | Low speed city | none | [F004] Balance battery | [MF023] Stops balancing earlier than required | [H003] Vehicle reduced driving range |  |  |  |  | E4 | Low-speed driving on paved expressways in any temperature results in an E4 exposure due to the high likelihood of hazardous events under these conditions | C0 |  |  | [G002] Prevent battery from operating outside SOA (ASIL D)
HE53145 | Expressway | Any Road Condition | Any Environment | Only Driver + Any density traffic |  | Drive | Any vehicle speed | none | [F004] Balance battery | [MF023] Stops balancing earlier than required | [H003] Vehicle reduced driving range |  |  |  |  | E2 | Any speed driving on expressways in any enviroment results in an E4 exposure due to the high likelihood of hazardous events under these conditions | C0 |  |  | [G002] Prevent battery from operating outside SOA (ASIL D)
HE53146 | City | Paved | Fog / low visibility | Driver + Peoples Including Elderly, children, Disabled + Any traffic density |  | Drive | Any vehicle speed | none | [F004] Balance battery | [MF023] Stops balancing earlier than required | [H003] Vehicle reduced driving range |  |  |  |  | E2 | Driving in city conditions with paved road type and environmental factors results in an E4 exposure due to the high frequency of potential hazardous events in such scenarios xx | C0 |  |  | [G002] Prevent battery from operating outside SOA (ASIL D)
HE53147 | Mountain | Any Road Condition | Any Environment | Only Driver + Any density traffic |  | Drive | Any vehicle speed | none | [F004] Balance battery | [MF023] Stops balancing earlier than required | [H003] Vehicle reduced driving range |  |  |  |  | E2 | Any speed driving on mountains in any enviroment results in an E4 exposure due to the high likelihood of hazardous events under these conditions | C0 |  |  | [G002] Prevent battery from operating outside SOA (ASIL D)
HE53148 | Expressway | Off-road / potholes | Rain | Driver + Peoples Including Elderly, children, Disabled + Low density traffic |  | Drive | Any vehicle speed | none | [F004] Balance battery | [MF023] Stops balancing earlier than required | [H003] Vehicle reduced driving range |  |  |  |  | E1 | Rain on the expressway occurs only during certain months of the year, coupled with low traffic density and off road resulting in an E2 exposure | C0 |  |  | [G002] Prevent battery from operating outside SOA (ASIL D)
HE53149 | Expressway | Off-road / potholes | Any temperature | Driver + Peoples Including Elderly, children, Disabled + High traffic density |  | Drive | Any vehicle speed | none | [F004] Balance battery | [MF023] Stops balancing earlier than required | [H003] Vehicle reduced driving range |  |  |  |  | E2 | Off-road patches on the expressway, commonly present due to ongoing construction, occur frequently even with high traffic density, resulting in an E3 exposure | C0 |  |  | [G002] Prevent battery from operating outside SOA (ASIL D)
HE53150 | Any location | Any Road Condition | High Temperature | Driver + Peoples Including Elderly, children, Disabled + Any traffic density |  | Charging | Not Moving | none | [F004] Balance battery | [MF023] Stops balancing earlier than required | [H003] Vehicle reduced driving range |  |  |  |  | E4 | Buses undergo charging frequently, resulting in an E4 exposure due to the high frequency of potential exposure during these operations. | C0 |  |  | [G002] Prevent battery from operating outside SOA (ASIL D)
HE53151 | Any location | Any Road Condition | Any Environment | Any Occupant + Any traffic density |  | Parked | Not Moving | none | [F004] Balance battery | [MF023] Stops balancing earlier than required | [H003] Vehicle reduced driving range |  |  |  |  | E4 | Bus parking in various locations and conditions results in an E4 exposure due to the high frequency of potential hazardous events. | C0 |  |  | [G002] Prevent battery from operating outside SOA (ASIL D)
HE53152 | City | Off-road / potholes | Rain | Driver + Peoples Including Elderly, children, Disabled + Any traffic density |  | Drive | Any vehicle speed | none | [F004] Balance battery | [MF023] Stops balancing earlier than required | [H003] Vehicle reduced driving range |  |  |  |  | E2 | Rains in the city occurs only during certain months of the year, regardless of traffic density and off road , resulting in an E2 exposure | C0 |  |  | [G002] Prevent battery from operating outside SOA (ASIL D)
HE53153 | Expressway | Off-road / potholes | Any temperature | Driver + Peoples Including Elderly, children, Disabled + Low density traffic |  | Drive | Any vehicle speed | none | [F004] Balance battery | [MF023] Stops balancing earlier than required | [H003] Vehicle reduced driving range |  |  |  |  | E2 | Off-road patches on the expressway, commonly present due to ongoing construction, occur frequently even with low traffic density, resulting in an E3 exposure | C0 |  |  | [G002] Prevent battery from operating outside SOA (ASIL D)
HE53154 | Expressway | Paved | Fog / low visibility | Driver + Peoples Including Elderly, children, Disabled + High traffic density |  | Drive | Low speed city | none | [F004] Balance battery | [MF023] Stops balancing earlier than required | [H003] Vehicle reduced driving range |  |  |  |  | E3 | Fog on the expressway occurs only during certain months of the year, coupled with low traffic density, resulting in an E2 exposure | C0 |  |  | [G002] Prevent battery from operating outside SOA (ASIL D)
HE53155 | Expressway | Paved wet | Fog / low visibility | Driver + Peoples Including Elderly, children, Disabled + Any density traffic |  | Drive | Any vehicle speed | none | [F004] Balance battery | [MF023] Stops balancing earlier than required | [H003] Vehicle reduced driving range |  |  |  |  | E1 | Driving on paved wet expressways in fog or low visibility, with low traffic density and the presence of driver and goods, results in an E1 exposure due to the low likelihood of hazardous events under these conditions. | C0 |  |  | [G002] Prevent battery from operating outside SOA (ASIL D)
HE53156 | City | Paved | Any Temperature | Driver + Peoples Including Elderly, children, Disabled + Any traffic density |  | Drive | Any vehicle speed | none | [F004] Balance battery | [MF023] Stops balancing earlier than required | [H003] Vehicle reduced driving range |  |  |  |  | E4 | Driving in city conditions with paved road type and environmental factors results in an E4 exposure due to the high frequency of potential hazardous events in such scenarios xx | C0 |  |  | [G002] Prevent battery from operating outside SOA (ASIL D)
HE53157 | Expressway | Paved wet | Rain | Driver + Peoples Including Elderly, children, Disabled + High traffic density |  | Drive | Any vehicle speed | none | [F004] Balance battery | [MF023] Stops balancing earlier than required | [H003] Vehicle reduced driving range |  |  |  |  | E4 | Rains occur only a few times a year in expressway areas, resulting in an E2 exposure | C0 |  |  | [G002] Prevent battery from operating outside SOA (ASIL D)
HE53158 | Mountain | Paved | Any temperature | Driver + Peoples Including Elderly, children, Disabled + Any traffic density |  | Drive | Any vehicle speed | none | [F004] Balance battery | [MF023] Stops balancing earlier than required | [H003] Vehicle reduced driving range |  |  |  |  | E4 | Driving on paved mountain roads at any speed and temperature results in an E4 exposure due to the high likelihood of hazardous events in these conditions. | C0 |  |  | [G002] Prevent battery from operating outside SOA (ASIL D)
HE53159 | City | Paved wet | Rain | Driver + Peoples Including Elderly, children, Disabled + Low traffic density |  | Drive | High vehicle speed | none | [F004] Balance battery | [MF023] Stops balancing earlier than required | [H003] Vehicle reduced driving range |  |  |  |  | E4 | Rains occur only a few times a year in city areas, resulting in an E2 exposure | C0 |  |  | [G002] Prevent battery from operating outside SOA (ASIL D)
HE53160 | Expressway | Off-road / potholes | Fog / low visibility | Driver + Peoples Including Elderly, children, Disabled + Low density traffic |  | Drive | Any vehicle speed | none | [F004] Balance battery | [MF023] Stops balancing earlier than required | [H003] Vehicle reduced driving range |  |  |  |  | E1 | Fog on the expressway occurs only during certain months of the year, coupled with low traffic density and off road resulting in an E2 exposure | C0 |  |  | [G002] Prevent battery from operating outside SOA (ASIL D)
HE53161 | Mountain | Confined spaces | Any temperature | Driver + Peoples Including Elderly, children, Disabled + High traffic density |  | Drive | Any vehicle speed | none | [F004] Balance battery | [MF023] Stops balancing earlier than required | [H003] Vehicle reduced driving range |  |  |  |  | E1 | Bus travel through tunnels occurs only a few times during a journey, as tunnels are infrequent, even with low traffic density. considering the expesswasy tunnels. | C0 |  |  | [G002] Prevent battery from operating outside SOA (ASIL D)
HE53162 | Any location | Any Road Condition | Any Environment | Driver + Peoples Including Elderly, children, Disabled + Any traffic density |  | Breakdown | Not Moving | none | [F004] Balance battery | [MF025] Balancing switch control is performed at a different or erratic frequency than specified | [H003] Vehicle reduced driving range |  |  |  |  | E2 | Breakdowns are anticipated to occur occasionally, resulting in an E2 exposure as the likelihood of hazardous events is low but not negligible, with infrequent occurrence during operational scenarios. | C0 |  |  | [G002] Prevent battery from operating outside SOA (ASIL D) |  | Difficult disabled people
HE53163 | City | Paved wet | Any Temperature | Driver + Peoples Including Elderly, children, Disabled + Any traffic density |  | Drive | Any vehicle speed | none | [F004] Balance battery | [MF025] Balancing switch control is performed at a different or erratic frequency than specified | [H003] Vehicle reduced driving range |  |  |  |  | E1 | Driving in city conditions with rain and passengers (including elderly, children, and disabled) results in an E2 exposure due to the moderate likelihood of hazardous events | C0 |  |  | [G002] Prevent battery from operating outside SOA (ASIL D)
HE53164 | Mountain | Any Road Condition | Any Environment | Driver + Peoples Including Elderly, children, Disabled + Any traffic density |  | Breakdown | Not Moving | none | [F004] Balance battery | [MF025] Balancing switch control is performed at a different or erratic frequency than specified | [H003] Vehicle reduced driving range |  |  |  |  | E2 | Breakdowns are anticipated to occur occasionally, resulting in an E2 exposure as the likelihood of hazardous events is low but not negligible, with infrequent occurrence during operational scenarios. | C0 |  |  | [G002] Prevent battery from operating outside SOA (ASIL D)
HE53165 | Expressway | Paved wet | Any temperature | Driver + Peoples Including Elderly, children, Disabled + Any density traffic |  | Drive | Any vehicle speed | none | [F004] Balance battery | [MF025] Balancing switch control is performed at a different or erratic frequency than specified | [H003] Vehicle reduced driving range |  |  |  |  | E1 | Paved wet road conditions on the expressway occur very rarely throughout the year, regardless of temperature, even with high traffic density, resulting in an E2 exposure. | C0 |  |  | [G002] Prevent battery from operating outside SOA (ASIL D)
HE53166 | Mountain | Paved | Fog / low visibility | Driver + Peoples Including Elderly, children, Disabled + Any traffic density |  | Drive | Any vehicle speed | none | [F004] Balance battery | [MF025] Balancing switch control is performed at a different or erratic frequency than specified | [H003] Vehicle reduced driving range |  |  |  |  | E2 | Fog and low visibility occur only a few times a year in mountainous areas, resulting in an E2 exposure | C0 |  |  | [G002] Prevent battery from operating outside SOA (ASIL D)
HE53167 | Any location | Confined spaces | Any Temperature | Any Occupant + High traffic density |  | Parked | Not Moving | none | [F004] Balance battery | [MF025] Balancing switch control is performed at a different or erratic frequency than specified | [H003] Vehicle reduced driving range |  |  |  |  | E4 | Bus parking in various locations and conditions results in an E4 exposure due to the high frequency of potential hazardous events. xx in cities | C0 |  |  | [G002] Prevent battery from operating outside SOA (ASIL D)
HE53168 | City | Paved | Any Temperature | Driver + Peoples Including Elderly, children, Disabled + Low traffic density |  | Drive | High vehicle speed | none | [F004] Balance battery | [MF025] Balancing switch control is performed at a different or erratic frequency than specified | [H003] Vehicle reduced driving range |  |  |  |  | E4 | Driving in city conditions with paved road type and environmental factors results in an E4 exposure due to the high frequency of potential hazardous events in such scenarios | C0 |  |  | [G002] Prevent battery from operating outside SOA (ASIL D)
HE53169 | City | Paved wet | Fog / low visibility | Driver + Peoples Including Elderly, children, Disabled + Any traffic density |  | Drive | Any vehicle speed | none | [F004] Balance battery | [MF025] Balancing switch control is performed at a different or erratic frequency than specified | [H003] Vehicle reduced driving range |  |  |  |  | E1 | Driving in city conditions with fog, low visibility, and passengers (including elderly, children, and disabled) results in an E2 exposure due to the moderate likelihood of hazardous events | C0 |  |  | [G002] Prevent battery from operating outside SOA (ASIL D)
HE53170 | City | Paved | Fog / low visibility | Driver + Peoples Including Elderly, children, Disabled + High traffic density |  | Drive | Low vehicle speed | none | [F004] Balance battery | [MF025] Balancing switch control is performed at a different or erratic frequency than specified | [H003] Vehicle reduced driving range |  |  |  |  | E2 | Driving in city conditions with paved road type and environmental factors results in an E4 exposure due to the high frequency of potential hazardous events in such scenarios | C0 |  |  | [G002] Prevent battery from operating outside SOA (ASIL D)
HE53171 | Any location | Paved Wet | Rain | Any Occupant + Any traffic density |  | Parked | Not Moving | none | [F004] Balance battery | [MF025] Balancing switch control is performed at a different or erratic frequency than specified | [H003] Vehicle reduced driving range |  |  |  |  | E3 | Parking in waterlogged or paved wet conditions during rain results in an E3 exposure due to the moderate likelihood of hazardous events in such scenarios. | C0 |  |  | [G002] Prevent battery from operating outside SOA (ASIL D)
HE53172 | Any location | Any Road Condition | Any environment | Driver + Peoples Including Elderly, children, Disabled + Any traffic density |  | Charging | Not Moving | none | [F004] Balance battery | [MF025] Balancing switch control is performed at a different or erratic frequency than specified | [H003] Vehicle reduced driving range |  |  |  |  | E4 | Buses undergo charging frequently, resulting in an E4 exposure due to the high frequency of potential exposure during these operations. | C0 |  |  | [G002] Prevent battery from operating outside SOA (ASIL D)
HE53173 | City | Paved wet | Rain | Driver + Peoples Including Elderly, children, Disabled + High traffic density |  | Drive | Low vehicle speed | none | [F004] Balance battery | [MF025] Balancing switch control is performed at a different or erratic frequency than specified | [H003] Vehicle reduced driving range |  |  |  |  | E4 | Rains occur only a few times a year in city areas, resulting in an E2 exposure | C0 |  |  | [G002] Prevent battery from operating outside SOA (ASIL D)
HE53174 | Expressway | Paved wet | Rain | Driver + Peoples Including Elderly, children, Disabled + Low density traffic |  | Drive | Any vehicle speed | none | [F004] Balance battery | [MF025] Balancing switch control is performed at a different or erratic frequency than specified | [H003] Vehicle reduced driving range |  |  |  |  | E4 | Rains occur only a few times a year in expressway areas, resulting in an E2 exposure | C0 |  |  | [G002] Prevent battery from operating outside SOA (ASIL D)
HE53175 | Expressway | Off-road / potholes | Rain | Driver + Peoples Including Elderly, children, Disabled + High traffic density |  | Drive | Any vehicle speed | none | [F004] Balance battery | [MF025] Balancing switch control is performed at a different or erratic frequency than specified | [H003] Vehicle reduced driving range |  |  |  |  | E1 | Rains on the expressway occurs only during certain months of the year, coupled with high traffic density and off road , resulting in an E2 exposure | C0 |  |  | [G002] Prevent battery from operating outside SOA (ASIL D)
HE53176 | City | Water Logged | Rain | Driver + Peoples Including Elderly, children, Disabled + Any traffic density |  | Drive | Any vehicle speed | none | [F004] Balance battery | [MF025] Balancing switch control is performed at a different or erratic frequency than specified | [H003] Vehicle reduced driving range |  |  |  |  | E1 | Driving in waterlogged city conditions during rain, with both driver and goods onboard and any traffic density, results in an E1 exposure due to the low likelihood of hazardous events under these conditions | C0 |  |  | [G002] Prevent battery from operating outside SOA (ASIL D)
HE53177 | Mountain | Any Road Condition | Any Temperature | Driver + Peoples Including Elderly, children, Disabled + Any traffic density |  | Parked | Not Moving | none | [F004] Balance battery | [MF025] Balancing switch control is performed at a different or erratic frequency than specified | [H003] Vehicle reduced driving range |  |  |  |  | E4 | Bus parking in various locations and conditions results in an E4 exposure due to the high frequency of potential hazardous events. | C0 |  |  | [G002] Prevent battery from operating outside SOA (ASIL D)
HE53178 | Mountain | Any Road Condition | Rain | Driver + Peoples Including Elderly, children, Disabled + Any traffic density |  | Parked | Not Moving | none | [F004] Balance battery | [MF025] Balancing switch control is performed at a different or erratic frequency than specified | [H003] Vehicle reduced driving range |  |  |  |  | E3 | Parking in mountainous areas with any road condition during rain results in an E3 exposure due to the moderate likelihood of hazardous events under these conditions. | C0 |  |  | [G002] Prevent battery from operating outside SOA (ASIL D)
HE53179 | Expressway | Paved | Fog / low visibility | Driver + Peoples Including Elderly, children, Disabled + Low density traffic |  | Drive | High speed | none | [F004] Balance battery | [MF025] Balancing switch control is performed at a different or erratic frequency than specified | [H003] Vehicle reduced driving range |  |  |  |  | E3 | Fog on the expressway occurs only during certain months of the year, coupled with high traffic density, resulting in an E2 exposure | C0 |  |  | [G002] Prevent battery from operating outside SOA (ASIL D)
HE53180 | Expressway | Paved | Any temperature | Driver + Peoples Including Elderly, children, Disabled + Low density traffic |  | Drive | High speed | none | [F004] Balance battery | [MF025] Balancing switch control is performed at a different or erratic frequency than specified | [H003] Vehicle reduced driving range |  |  |  |  | E4 | High-speed driving on paved expressways in any temperature results in an E4 exposure due to the high likelihood of hazardous events under these conditions | C0 |  |  | [G002] Prevent battery from operating outside SOA (ASIL D)
HE53181 | City | Off-road / potholes | Fog / low visibility | Driver + Peoples Including Elderly, children, Disabled + Any traffic density |  | Drive | Any vehicle speed | none | [F004] Balance battery | [MF025] Balancing switch control is performed at a different or erratic frequency than specified | [H003] Vehicle reduced driving range |  |  |  |  | E2 | Driving in city conditions with fog, low visibility, and passengers (including elderly, children, and disabled) results in an E2 exposure due to the moderate likelihood of hazardous events | C0 |  |  | [G002] Prevent battery from operating outside SOA (ASIL D)
HE53182 | Mountain | Off-road / potholes | Any temperature | Driver + Peoples Including Elderly, children, Disabled + Any traffic density |  | Drive | Any vehicle speed | none | [F004] Balance battery | [MF025] Balancing switch control is performed at a different or erratic frequency than specified | [H003] Vehicle reduced driving range |  |  |  |  | E3 | Off-road patches on the mountains, commonly present due to ongoing construction, occur frequently regardless of traffic density, resulting in an E3 exposure | C0 |  |  | [G002] Prevent battery from operating outside SOA (ASIL D)
HE53183 | Mountain | Off-road / potholes | Fog / low visibility | Driver + Peoples Including Elderly, children, Disabled + Any traffic density |  | Drive | Any vehicle speed | none | [F004] Balance battery | [MF025] Balancing switch control is performed at a different or erratic frequency than specified | [H003] Vehicle reduced driving range |  |  |  |  | E2 | Fog and low visibility occur only a few times a year in mountainous areas, resulting in an E2 exposure | C0 |  |  | [G002] Prevent battery from operating outside SOA (ASIL D)
HE53184 | Mountain | Paved wet | Rain | Driver + Peoples Including Elderly, children, Disabled + Any traffic density |  | Drive | Any vehicle speed | none | [F004] Balance battery | [MF025] Balancing switch control is performed at a different or erratic frequency than specified | [H003] Vehicle reduced driving range |  |  |  |  | E3 | Rains occur only a few times a year in mountainous areas, resulting in an E2 exposure | C0 |  |  | [G002] Prevent battery from operating outside SOA (ASIL D) |  | depends
HE53185 | City | Any Road Condition | Any Environment | Driver + Peoples Including Elderly, children, Disabled + Any traffic density |  | Drive | Any vehicle speed | none | [F004] Balance battery | [MF025] Balancing switch control is performed at a different or erratic frequency than specified | [H003] Vehicle reduced driving range |  |  |  |  | E4 | Place holder for miscellaneos xx | C0 |  |  | [G002] Prevent battery from operating outside SOA (ASIL D)
HE53186 | Any location | Paved wet | Rain | Driver + Peoples Including Elderly, children, Disabled + Any traffic density |  | Charging | Not Moving | none | [F004] Balance battery | [MF025] Balancing switch control is performed at a different or erratic frequency than specified | [H003] Vehicle reduced driving range |  |  |  |  | E3 | Charging under wet and rainy conditions at various locations is moderately frequent in India, resulting in an E3 exposure. | C0 |  |  | [G002] Prevent battery from operating outside SOA (ASIL D)
HE53187 | Expressway | Off-road / potholes | Fog / low visibility | Driver + Peoples Including Elderly, children, Disabled + High traffic density |  | Drive | Any vehicle speed | none | [F004] Balance battery | [MF025] Balancing switch control is performed at a different or erratic frequency than specified | [H003] Vehicle reduced driving range |  |  |  |  | E1 | Fog on the expressway occurs only during certain months of the year, coupled with high traffic density and off road , resulting in an E2 exposure | C0 |  |  | [G002] Prevent battery from operating outside SOA (ASIL D)
HE53188 | Mountain | Off-road / potholes | Rain | Driver + Peoples Including Elderly, children, Disabled + Any traffic density |  | Drive | Any vehicle speed | none | [F004] Balance battery | [MF025] Balancing switch control is performed at a different or erratic frequency than specified | [H003] Vehicle reduced driving range |  |  |  |  | E2 | Rains occur only a few times a year in mountainous areas, resulting in an E2 exposure | C0 |  |  | [G002] Prevent battery from operating outside SOA (ASIL D)
HE53189 | City | Paved | Fog / low visibility | Driver + Peoples Including Elderly, children, Disabled + Low traffic density |  | Drive | High vehicle speed | none | [F004] Balance battery | [MF025] Balancing switch control is performed at a different or erratic frequency than specified | [H003] Vehicle reduced driving range |  |  |  |  | E2 | Driving in city conditions with fog, low visibility, and passengers (including elderly, children, and disabled) results in an E2 exposure due to the moderate likelihood of hazardous events | C0 |  |  | [G002] Prevent battery from operating outside SOA (ASIL D)
HE53190 | City | Off-road / potholes | Any temperature | Driver + Peoples Including Elderly, children, Disabled + Any traffic density |  | Drive | Any vehicle speed | none | [F004] Balance battery | [MF025] Balancing switch control is performed at a different or erratic frequency than specified | [H003] Vehicle reduced driving range |  |  |  |  | E4 | Driving in city conditions with off road type and environmental factors results in an E4 exposure due to the high frequency of potential hazardous events in such scenarios | C0 |  |  | [G002] Prevent battery from operating outside SOA (ASIL D)
HE53191 | City | Any Road Condition | Any Environment | Only Driver + Any density traffic |  | Drive | Any vehicle speed | none | [F004] Balance battery | [MF025] Balancing switch control is performed at a different or erratic frequency than specified | [H003] Vehicle reduced driving range |  |  |  |  | E4 | Driving in city conditions with any road type and environmental factors results in an E4 exposure due to the high frequency of potential hazardous events in such scenarios | C0 |  |  | [G002] Prevent battery from operating outside SOA (ASIL D)
HE53192 | City | Paved | Any Temperature | Driver + Peoples Including Elderly, children, Disabled + High traffic density |  | Drive | Low vehicle speed | none | [F004] Balance battery | [MF025] Balancing switch control is performed at a different or erratic frequency than specified | [H003] Vehicle reduced driving range |  |  |  |  | E4 | Driving in city conditions with paved road type and environmental factors results in an E4 exposure due to the high frequency of potential hazardous events in such scenarios | C0 |  |  | [G002] Prevent battery from operating outside SOA (ASIL D)
HE53193 | Mountain | Confined spaces | Any temperature | Driver + Peoples Including Elderly, children, Disabled + Low density traffic |  | Drive | Any vehicle speed | none | [F004] Balance battery | [MF025] Balancing switch control is performed at a different or erratic frequency than specified | [H003] Vehicle reduced driving range |  |  |  |  | E1 | Bus travel through tunnels occurs only a few times during a journey, as tunnels are infrequent, even with low traffic density. considering the expesswasy tunnels. | C0 |  |  | [G002] Prevent battery from operating outside SOA (ASIL D)
HE53194 | Expressway | Paved | Any temperature | Driver + Peoples Including Elderly, children, Disabled + High traffic density |  | Drive | Low speed city | none | [F004] Balance battery | [MF025] Balancing switch control is performed at a different or erratic frequency than specified | [H003] Vehicle reduced driving range |  |  |  |  | E4 | Low-speed driving on paved expressways in any temperature results in an E4 exposure due to the high likelihood of hazardous events under these conditions | C0 |  |  | [G002] Prevent battery from operating outside SOA (ASIL D)
HE53195 | Expressway | Any Road Condition | Any Environment | Only Driver + Any density traffic |  | Drive | Any vehicle speed | none | [F004] Balance battery | [MF025] Balancing switch control is performed at a different or erratic frequency than specified | [H003] Vehicle reduced driving range |  |  |  |  | E2 | Any speed driving on expressways in any enviroment results in an E4 exposure due to the high likelihood of hazardous events under these conditions | C0 |  |  | [G002] Prevent battery from operating outside SOA (ASIL D)
HE53196 | City | Paved | Fog / low visibility | Driver + Peoples Including Elderly, children, Disabled + Any traffic density |  | Drive | Any vehicle speed | none | [F004] Balance battery | [MF025] Balancing switch control is performed at a different or erratic frequency than specified | [H003] Vehicle reduced driving range |  |  |  |  | E2 | Driving in city conditions with paved road type and environmental factors results in an E4 exposure due to the high frequency of potential hazardous events in such scenarios xx | C0 |  |  | [G002] Prevent battery from operating outside SOA (ASIL D)
HE53197 | Mountain | Any Road Condition | Any Environment | Only Driver + Any density traffic |  | Drive | Any vehicle speed | none | [F004] Balance battery | [MF025] Balancing switch control is performed at a different or erratic frequency than specified | [H003] Vehicle reduced driving range |  |  |  |  | E2 | Any speed driving on mountains in any enviroment results in an E4 exposure due to the high likelihood of hazardous events under these conditions | C0 |  |  | [G002] Prevent battery from operating outside SOA (ASIL D)
HE53198 | Expressway | Off-road / potholes | Rain | Driver + Peoples Including Elderly, children, Disabled + Low density traffic |  | Drive | Any vehicle speed | none | [F004] Balance battery | [MF025] Balancing switch control is performed at a different or erratic frequency than specified | [H003] Vehicle reduced driving range |  |  |  |  | E1 | Rain on the expressway occurs only during certain months of the year, coupled with low traffic density and off road resulting in an E2 exposure | C0 |  |  | [G002] Prevent battery from operating outside SOA (ASIL D)
HE53199 | Expressway | Off-road / potholes | Any temperature | Driver + Peoples Including Elderly, children, Disabled + High traffic density |  | Drive | Any vehicle speed | none | [F004] Balance battery | [MF025] Balancing switch control is performed at a different or erratic frequency than specified | [H003] Vehicle reduced driving range |  |  |  |  | E2 | Off-road patches on the expressway, commonly present due to ongoing construction, occur frequently even with high traffic density, resulting in an E3 exposure | C0 |  |  | [G002] Prevent battery from operating outside SOA (ASIL D)
HE53200 | Any location | Any Road Condition | High Temperature | Driver + Peoples Including Elderly, children, Disabled + Any traffic density |  | Charging | Not Moving | none | [F004] Balance battery | [MF025] Balancing switch control is performed at a different or erratic frequency than specified | [H003] Vehicle reduced driving range |  |  |  |  | E4 | Buses undergo charging frequently, resulting in an E4 exposure due to the high frequency of potential exposure during these operations. | C0 |  |  | [G002] Prevent battery from operating outside SOA (ASIL D)
HE53201 | Any location | Any Road Condition | Any Environment | Any Occupant + Any traffic density |  | Parked | Not Moving | none | [F004] Balance battery | [MF025] Balancing switch control is performed at a different or erratic frequency than specified | [H003] Vehicle reduced driving range |  |  |  |  | E4 | Bus parking in various locations and conditions results in an E4 exposure due to the high frequency of potential hazardous events. | C0 |  |  | [G002] Prevent battery from operating outside SOA (ASIL D)
HE53202 | City | Off-road / potholes | Rain | Driver + Peoples Including Elderly, children, Disabled + Any traffic density |  | Drive | Any vehicle speed | none | [F004] Balance battery | [MF025] Balancing switch control is performed at a different or erratic frequency than specified | [H003] Vehicle reduced driving range |  |  |  |  | E2 | Rains in the city occurs only during certain months of the year, regardless of traffic density and off road , resulting in an E2 exposure | C0 |  |  | [G002] Prevent battery from operating outside SOA (ASIL D)
HE53203 | Expressway | Off-road / potholes | Any temperature | Driver + Peoples Including Elderly, children, Disabled + Low density traffic |  | Drive | Any vehicle speed | none | [F004] Balance battery | [MF025] Balancing switch control is performed at a different or erratic frequency than specified | [H003] Vehicle reduced driving range |  |  |  |  | E2 | Off-road patches on the expressway, commonly present due to ongoing construction, occur frequently even with low traffic density, resulting in an E3 exposure | C0 |  |  | [G002] Prevent battery from operating outside SOA (ASIL D)
HE53204 | Expressway | Paved | Fog / low visibility | Driver + Peoples Including Elderly, children, Disabled + High traffic density |  | Drive | Low speed city | none | [F004] Balance battery | [MF025] Balancing switch control is performed at a different or erratic frequency than specified | [H003] Vehicle reduced driving range |  |  |  |  | E3 | Fog on the expressway occurs only during certain months of the year, coupled with low traffic density, resulting in an E2 exposure | C0 |  |  | [G002] Prevent battery from operating outside SOA (ASIL D)
HE53205 | Expressway | Paved wet | Fog / low visibility | Driver + Peoples Including Elderly, children, Disabled + Any density traffic |  | Drive | Any vehicle speed | none | [F004] Balance battery | [MF025] Balancing switch control is performed at a different or erratic frequency than specified | [H003] Vehicle reduced driving range |  |  |  |  | E1 | Driving on paved wet expressways in fog or low visibility, with low traffic density and the presence of driver and goods, results in an E1 exposure due to the low likelihood of hazardous events under these conditions. | C0 |  |  | [G002] Prevent battery from operating outside SOA (ASIL D)
HE53206 | City | Paved | Any Temperature | Driver + Peoples Including Elderly, children, Disabled + Any traffic density |  | Drive | Any vehicle speed | none | [F004] Balance battery | [MF025] Balancing switch control is performed at a different or erratic frequency than specified | [H003] Vehicle reduced driving range |  |  |  |  | E4 | Driving in city conditions with paved road type and environmental factors results in an E4 exposure due to the high frequency of potential hazardous events in such scenarios xx | C0 |  |  | [G002] Prevent battery from operating outside SOA (ASIL D)
HE53207 | Expressway | Paved wet | Rain | Driver + Peoples Including Elderly, children, Disabled + High traffic density |  | Drive | Any vehicle speed | none | [F004] Balance battery | [MF025] Balancing switch control is performed at a different or erratic frequency than specified | [H003] Vehicle reduced driving range |  |  |  |  | E4 | Rains occur only a few times a year in expressway areas, resulting in an E2 exposure | C0 |  |  | [G002] Prevent battery from operating outside SOA (ASIL D)
HE53208 | Mountain | Paved | Any temperature | Driver + Peoples Including Elderly, children, Disabled + Any traffic density |  | Drive | Any vehicle speed | none | [F004] Balance battery | [MF025] Balancing switch control is performed at a different or erratic frequency than specified | [H003] Vehicle reduced driving range |  |  |  |  | E4 | Driving on paved mountain roads at any speed and temperature results in an E4 exposure due to the high likelihood of hazardous events in these conditions. | C0 |  |  | [G002] Prevent battery from operating outside SOA (ASIL D)
HE53209 | City | Paved wet | Rain | Driver + Peoples Including Elderly, children, Disabled + Low traffic density |  | Drive | High vehicle speed | none | [F004] Balance battery | [MF025] Balancing switch control is performed at a different or erratic frequency than specified | [H003] Vehicle reduced driving range |  |  |  |  | E4 | Rains occur only a few times a year in city areas, resulting in an E2 exposure | C0 |  |  | [G002] Prevent battery from operating outside SOA (ASIL D)
HE53210 | Expressway | Off-road / potholes | Fog / low visibility | Driver + Peoples Including Elderly, children, Disabled + Low density traffic |  | Drive | Any vehicle speed | none | [F004] Balance battery | [MF025] Balancing switch control is performed at a different or erratic frequency than specified | [H003] Vehicle reduced driving range |  |  |  |  | E1 | Fog on the expressway occurs only during certain months of the year, coupled with low traffic density and off road resulting in an E2 exposure | C0 |  |  | [G002] Prevent battery from operating outside SOA (ASIL D)
HE53211 | Mountain | Confined spaces | Any temperature | Driver + Peoples Including Elderly, children, Disabled + High traffic density |  | Drive | Any vehicle speed | none | [F004] Balance battery | [MF025] Balancing switch control is performed at a different or erratic frequency than specified | [H003] Vehicle reduced driving range |  |  |  |  | E1 | Bus travel through tunnels occurs only a few times during a journey, as tunnels are infrequent, even with low traffic density. considering the expesswasy tunnels. | C0 |  |  | [G002] Prevent battery from operating outside SOA (ASIL D)
HE53212 | Any location | Any Road Condition | Any Environment | Driver + Peoples Including Elderly, children, Disabled + Any traffic density |  | Breakdown | Not Moving | none | [F004] Balance battery | [MF017] Does not do battery balancing | [H003] Vehicle reduced driving range |  |  |  |  | E2 | Breakdowns are anticipated to occur occasionally, resulting in an E2 exposure as the likelihood of hazardous events is low but not negligible, with infrequent occurrence during operational scenarios. | C0 |  |  | [G002] Prevent battery from operating outside SOA (ASIL D) |  | Difficult disabled people
HE53213 | City | Paved wet | Any Temperature | Driver + Peoples Including Elderly, children, Disabled + Any traffic density |  | Drive | Any vehicle speed | none | [F004] Balance battery | [MF017] Does not do battery balancing | [H003] Vehicle reduced driving range |  |  |  |  | E1 | Driving in city conditions with rain and passengers (including elderly, children, and disabled) results in an E2 exposure due to the moderate likelihood of hazardous events | C0 |  |  | [G002] Prevent battery from operating outside SOA (ASIL D)
HE53214 | Mountain | Any Road Condition | Any Environment | Driver + Peoples Including Elderly, children, Disabled + Any traffic density |  | Breakdown | Not Moving | none | [F004] Balance battery | [MF017] Does not do battery balancing | [H003] Vehicle reduced driving range |  |  |  |  | E2 | Breakdowns are anticipated to occur occasionally, resulting in an E2 exposure as the likelihood of hazardous events is low but not negligible, with infrequent occurrence during operational scenarios. | C0 |  |  | [G002] Prevent battery from operating outside SOA (ASIL D)
HE53215 | Expressway | Paved wet | Any temperature | Driver + Peoples Including Elderly, children, Disabled + Any density traffic |  | Drive | Any vehicle speed | none | [F004] Balance battery | [MF017] Does not do battery balancing | [H003] Vehicle reduced driving range |  |  |  |  | E1 | Paved wet road conditions on the expressway occur very rarely throughout the year, regardless of temperature, even with high traffic density, resulting in an E2 exposure. | C0 |  |  | [G002] Prevent battery from operating outside SOA (ASIL D)
HE53216 | Mountain | Paved | Fog / low visibility | Driver + Peoples Including Elderly, children, Disabled + Any traffic density |  | Drive | Any vehicle speed | none | [F004] Balance battery | [MF017] Does not do battery balancing | [H003] Vehicle reduced driving range |  |  |  |  | E2 | Fog and low visibility occur only a few times a year in mountainous areas, resulting in an E2 exposure | C0 |  |  | [G002] Prevent battery from operating outside SOA (ASIL D)
HE53217 | Any location | Confined spaces | Any Temperature | Any Occupant + High traffic density |  | Parked | Not Moving | none | [F004] Balance battery | [MF017] Does not do battery balancing | [H003] Vehicle reduced driving range |  |  |  |  | E4 | Bus parking in various locations and conditions results in an E4 exposure due to the high frequency of potential hazardous events. xx in cities | C0 |  |  | [G002] Prevent battery from operating outside SOA (ASIL D)
HE53218 | City | Paved | Any Temperature | Driver + Peoples Including Elderly, children, Disabled + Low traffic density |  | Drive | High vehicle speed | none | [F004] Balance battery | [MF017] Does not do battery balancing | [H003] Vehicle reduced driving range |  |  |  |  | E4 | Driving in city conditions with paved road type and environmental factors results in an E4 exposure due to the high frequency of potential hazardous events in such scenarios | C0 |  |  | [G002] Prevent battery from operating outside SOA (ASIL D)
HE53219 | City | Paved wet | Fog / low visibility | Driver + Peoples Including Elderly, children, Disabled + Any traffic density |  | Drive | Any vehicle speed | none | [F004] Balance battery | [MF017] Does not do battery balancing | [H003] Vehicle reduced driving range |  |  |  |  | E1 | Driving in city conditions with fog, low visibility, and passengers (including elderly, children, and disabled) results in an E2 exposure due to the moderate likelihood of hazardous events | C0 |  |  | [G002] Prevent battery from operating outside SOA (ASIL D)
HE53220 | City | Paved | Fog / low visibility | Driver + Peoples Including Elderly, children, Disabled + High traffic density |  | Drive | Low vehicle speed | none | [F004] Balance battery | [MF017] Does not do battery balancing | [H003] Vehicle reduced driving range |  |  |  |  | E2 | Driving in city conditions with paved road type and environmental factors results in an E4 exposure due to the high frequency of potential hazardous events in such scenarios | C0 |  |  | [G002] Prevent battery from operating outside SOA (ASIL D)
HE53221 | Any location | Paved Wet | Rain | Any Occupant + Any traffic density |  | Parked | Not Moving | none | [F004] Balance battery | [MF017] Does not do battery balancing | [H003] Vehicle reduced driving range |  |  |  |  | E3 | Parking in waterlogged or paved wet conditions during rain results in an E3 exposure due to the moderate likelihood of hazardous events in such scenarios. | C0 |  |  | [G002] Prevent battery from operating outside SOA (ASIL D)
HE53222 | Any location | Any Road Condition | Any environment | Driver + Peoples Including Elderly, children, Disabled + Any traffic density |  | Charging | Not Moving | none | [F004] Balance battery | [MF017] Does not do battery balancing | [H003] Vehicle reduced driving range |  |  |  |  | E4 | Buses undergo charging frequently, resulting in an E4 exposure due to the high frequency of potential exposure during these operations. | C0 |  |  | [G002] Prevent battery from operating outside SOA (ASIL D)
HE53223 | City | Paved wet | Rain | Driver + Peoples Including Elderly, children, Disabled + High traffic density |  | Drive | Low vehicle speed | none | [F004] Balance battery | [MF017] Does not do battery balancing | [H003] Vehicle reduced driving range |  |  |  |  | E4 | Rains occur only a few times a year in city areas, resulting in an E2 exposure | C0 |  |  | [G002] Prevent battery from operating outside SOA (ASIL D)
HE53224 | Expressway | Paved wet | Rain | Driver + Peoples Including Elderly, children, Disabled + Low density traffic |  | Drive | Any vehicle speed | none | [F004] Balance battery | [MF017] Does not do battery balancing | [H003] Vehicle reduced driving range |  |  |  |  | E4 | Rains occur only a few times a year in expressway areas, resulting in an E2 exposure | C0 |  |  | [G002] Prevent battery from operating outside SOA (ASIL D)
HE53225 | Expressway | Off-road / potholes | Rain | Driver + Peoples Including Elderly, children, Disabled + High traffic density |  | Drive | Any vehicle speed | none | [F004] Balance battery | [MF017] Does not do battery balancing | [H003] Vehicle reduced driving range |  |  |  |  | E1 | Rains on the expressway occurs only during certain months of the year, coupled with high traffic density and off road , resulting in an E2 exposure | C0 |  |  | [G002] Prevent battery from operating outside SOA (ASIL D)
HE53226 | City | Water Logged | Rain | Driver + Peoples Including Elderly, children, Disabled + Any traffic density |  | Drive | Any vehicle speed | none | [F004] Balance battery | [MF017] Does not do battery balancing | [H003] Vehicle reduced driving range |  |  |  |  | E1 | Driving in waterlogged city conditions during rain, with both driver and goods onboard and any traffic density, results in an E1 exposure due to the low likelihood of hazardous events under these conditions | C0 |  |  | [G002] Prevent battery from operating outside SOA (ASIL D)
HE53227 | Mountain | Any Road Condition | Any Temperature | Driver + Peoples Including Elderly, children, Disabled + Any traffic density |  | Parked | Not Moving | none | [F004] Balance battery | [MF017] Does not do battery balancing | [H003] Vehicle reduced driving range |  |  |  |  | E4 | Bus parking in various locations and conditions results in an E4 exposure due to the high frequency of potential hazardous events. | C0 |  |  | [G002] Prevent battery from operating outside SOA (ASIL D)
HE53228 | Mountain | Any Road Condition | Rain | Driver + Peoples Including Elderly, children, Disabled + Any traffic density |  | Parked | Not Moving | none | [F004] Balance battery | [MF017] Does not do battery balancing | [H003] Vehicle reduced driving range |  |  |  |  | E3 | Parking in mountainous areas with any road condition during rain results in an E3 exposure due to the moderate likelihood of hazardous events under these conditions. | C0 |  |  | [G002] Prevent battery from operating outside SOA (ASIL D)
HE53229 | Expressway | Paved | Fog / low visibility | Driver + Peoples Including Elderly, children, Disabled + Low density traffic |  | Drive | High speed | none | [F004] Balance battery | [MF017] Does not do battery balancing | [H003] Vehicle reduced driving range |  |  |  |  | E3 | Fog on the expressway occurs only during certain months of the year, coupled with high traffic density, resulting in an E2 exposure | C0 |  |  | [G002] Prevent battery from operating outside SOA (ASIL D)
HE53230 | Expressway | Paved | Any temperature | Driver + Peoples Including Elderly, children, Disabled + Low density traffic |  | Drive | High speed | none | [F004] Balance battery | [MF017] Does not do battery balancing | [H003] Vehicle reduced driving range |  |  |  |  | E4 | High-speed driving on paved expressways in any temperature results in an E4 exposure due to the high likelihood of hazardous events under these conditions | C0 |  |  | [G002] Prevent battery from operating outside SOA (ASIL D)
HE53231 | City | Off-road / potholes | Fog / low visibility | Driver + Peoples Including Elderly, children, Disabled + Any traffic density |  | Drive | Any vehicle speed | none | [F004] Balance battery | [MF017] Does not do battery balancing | [H003] Vehicle reduced driving range |  |  |  |  | E2 | Driving in city conditions with fog, low visibility, and passengers (including elderly, children, and disabled) results in an E2 exposure due to the moderate likelihood of hazardous events | C0 |  |  | [G002] Prevent battery from operating outside SOA (ASIL D)
HE53232 | Mountain | Off-road / potholes | Any temperature | Driver + Peoples Including Elderly, children, Disabled + Any traffic density |  | Drive | Any vehicle speed | none | [F004] Balance battery | [MF017] Does not do battery balancing | [H003] Vehicle reduced driving range |  |  |  |  | E3 | Off-road patches on the mountains, commonly present due to ongoing construction, occur frequently regardless of traffic density, resulting in an E3 exposure | C0 |  |  | [G002] Prevent battery from operating outside SOA (ASIL D)
HE53233 | Mountain | Off-road / potholes | Fog / low visibility | Driver + Peoples Including Elderly, children, Disabled + Any traffic density |  | Drive | Any vehicle speed | none | [F004] Balance battery | [MF017] Does not do battery balancing | [H003] Vehicle reduced driving range |  |  |  |  | E2 | Fog and low visibility occur only a few times a year in mountainous areas, resulting in an E2 exposure | C0 |  |  | [G002] Prevent battery from operating outside SOA (ASIL D)
HE53234 | Mountain | Paved wet | Rain | Driver + Peoples Including Elderly, children, Disabled + Any traffic density |  | Drive | Any vehicle speed | none | [F004] Balance battery | [MF017] Does not do battery balancing | [H003] Vehicle reduced driving range |  |  |  |  | E3 | Rains occur only a few times a year in mountainous areas, resulting in an E2 exposure | C0 |  |  | [G002] Prevent battery from operating outside SOA (ASIL D) |  | depends
HE53235 | City | Any Road Condition | Any Environment | Driver + Peoples Including Elderly, children, Disabled + Any traffic density |  | Drive | Any vehicle speed | none | [F004] Balance battery | [MF017] Does not do battery balancing | [H003] Vehicle reduced driving range |  |  |  |  | E4 | Place holder for miscellaneos xx | C0 |  |  | [G002] Prevent battery from operating outside SOA (ASIL D)
HE53236 | Any location | Paved wet | Rain | Driver + Peoples Including Elderly, children, Disabled + Any traffic density |  | Charging | Not Moving | none | [F004] Balance battery | [MF017] Does not do battery balancing | [H003] Vehicle reduced driving range |  |  |  |  | E3 | Charging under wet and rainy conditions at various locations is moderately frequent in India, resulting in an E3 exposure. | C0 |  |  | [G002] Prevent battery from operating outside SOA (ASIL D)
HE53237 | Expressway | Off-road / potholes | Fog / low visibility | Driver + Peoples Including Elderly, children, Disabled + High traffic density |  | Drive | Any vehicle speed | none | [F004] Balance battery | [MF017] Does not do battery balancing | [H003] Vehicle reduced driving range |  |  |  |  | E1 | Fog on the expressway occurs only during certain months of the year, coupled with high traffic density and off road , resulting in an E2 exposure | C0 |  |  | [G002] Prevent battery from operating outside SOA (ASIL D)
HE53238 | Mountain | Off-road / potholes | Rain | Driver + Peoples Including Elderly, children, Disabled + Any traffic density |  | Drive | Any vehicle speed | none | [F004] Balance battery | [MF017] Does not do battery balancing | [H003] Vehicle reduced driving range |  |  |  |  | E2 | Rains occur only a few times a year in mountainous areas, resulting in an E2 exposure | C0 |  |  | [G002] Prevent battery from operating outside SOA (ASIL D)
HE53239 | City | Paved | Fog / low visibility | Driver + Peoples Including Elderly, children, Disabled + Low traffic density |  | Drive | High vehicle speed | none | [F004] Balance battery | [MF017] Does not do battery balancing | [H003] Vehicle reduced driving range |  |  |  |  | E2 | Driving in city conditions with fog, low visibility, and passengers (including elderly, children, and disabled) results in an E2 exposure due to the moderate likelihood of hazardous events | C0 |  |  | [G002] Prevent battery from operating outside SOA (ASIL D)
HE53240 | City | Off-road / potholes | Any temperature | Driver + Peoples Including Elderly, children, Disabled + Any traffic density |  | Drive | Any vehicle speed | none | [F004] Balance battery | [MF017] Does not do battery balancing | [H003] Vehicle reduced driving range |  |  |  |  | E4 | Driving in city conditions with off road type and environmental factors results in an E4 exposure due to the high frequency of potential hazardous events in such scenarios | C0 |  |  | [G002] Prevent battery from operating outside SOA (ASIL D)
HE53241 | City | Any Road Condition | Any Environment | Only Driver + Any density traffic |  | Drive | Any vehicle speed | none | [F004] Balance battery | [MF017] Does not do battery balancing | [H003] Vehicle reduced driving range |  |  |  |  | E4 | Driving in city conditions with any road type and environmental factors results in an E4 exposure due to the high frequency of potential hazardous events in such scenarios | C0 |  |  | [G002] Prevent battery from operating outside SOA (ASIL D)
HE53242 | City | Paved | Any Temperature | Driver + Peoples Including Elderly, children, Disabled + High traffic density |  | Drive | Low vehicle speed | none | [F004] Balance battery | [MF017] Does not do battery balancing | [H003] Vehicle reduced driving range |  |  |  |  | E4 | Driving in city conditions with paved road type and environmental factors results in an E4 exposure due to the high frequency of potential hazardous events in such scenarios | C0 |  |  | [G002] Prevent battery from operating outside SOA (ASIL D)
HE53243 | Mountain | Confined spaces | Any temperature | Driver + Peoples Including Elderly, children, Disabled + Low density traffic |  | Drive | Any vehicle speed | none | [F004] Balance battery | [MF017] Does not do battery balancing | [H003] Vehicle reduced driving range |  |  |  |  | E1 | Bus travel through tunnels occurs only a few times during a journey, as tunnels are infrequent, even with low traffic density. considering the expesswasy tunnels. | C0 |  |  | [G002] Prevent battery from operating outside SOA (ASIL D)
HE53244 | Expressway | Paved | Any temperature | Driver + Peoples Including Elderly, children, Disabled + High traffic density |  | Drive | Low speed city | none | [F004] Balance battery | [MF017] Does not do battery balancing | [H003] Vehicle reduced driving range |  |  |  |  | E4 | Low-speed driving on paved expressways in any temperature results in an E4 exposure due to the high likelihood of hazardous events under these conditions | C0 |  |  | [G002] Prevent battery from operating outside SOA (ASIL D)
HE53245 | Expressway | Any Road Condition | Any Environment | Only Driver + Any density traffic |  | Drive | Any vehicle speed | none | [F004] Balance battery | [MF017] Does not do battery balancing | [H003] Vehicle reduced driving range |  |  |  |  | E2 | Any speed driving on expressways in any enviroment results in an E4 exposure due to the high likelihood of hazardous events under these conditions | C0 |  |  | [G002] Prevent battery from operating outside SOA (ASIL D)
HE53246 | City | Paved | Fog / low visibility | Driver + Peoples Including Elderly, children, Disabled + Any traffic density |  | Drive | Any vehicle speed | none | [F004] Balance battery | [MF017] Does not do battery balancing | [H003] Vehicle reduced driving range |  |  |  |  | E2 | Driving in city conditions with paved road type and environmental factors results in an E4 exposure due to the high frequency of potential hazardous events in such scenarios xx | C0 |  |  | [G002] Prevent battery from operating outside SOA (ASIL D)
HE53247 | Mountain | Any Road Condition | Any Environment | Only Driver + Any density traffic |  | Drive | Any vehicle speed | none | [F004] Balance battery | [MF017] Does not do battery balancing | [H003] Vehicle reduced driving range |  |  |  |  | E2 | Any speed driving on mountains in any enviroment results in an E4 exposure due to the high likelihood of hazardous events under these conditions | C0 |  |  | [G002] Prevent battery from operating outside SOA (ASIL D)
HE53248 | Expressway | Off-road / potholes | Rain | Driver + Peoples Including Elderly, children, Disabled + Low density traffic |  | Drive | Any vehicle speed | none | [F004] Balance battery | [MF017] Does not do battery balancing | [H003] Vehicle reduced driving range |  |  |  |  | E1 | Rain on the expressway occurs only during certain months of the year, coupled with low traffic density and off road resulting in an E2 exposure | C0 |  |  | [G002] Prevent battery from operating outside SOA (ASIL D)
HE53249 | Expressway | Off-road / potholes | Any temperature | Driver + Peoples Including Elderly, children, Disabled + High traffic density |  | Drive | Any vehicle speed | none | [F004] Balance battery | [MF017] Does not do battery balancing | [H003] Vehicle reduced driving range |  |  |  |  | E2 | Off-road patches on the expressway, commonly present due to ongoing construction, occur frequently even with high traffic density, resulting in an E3 exposure | C0 |  |  | [G002] Prevent battery from operating outside SOA (ASIL D)
HE53250 | Any location | Any Road Condition | High Temperature | Driver + Peoples Including Elderly, children, Disabled + Any traffic density |  | Charging | Not Moving | none | [F004] Balance battery | [MF017] Does not do battery balancing | [H003] Vehicle reduced driving range |  |  |  |  | E4 | Buses undergo charging frequently, resulting in an E4 exposure due to the high frequency of potential exposure during these operations. | C0 |  |  | [G002] Prevent battery from operating outside SOA (ASIL D)
HE53251 | Any location | Any Road Condition | Any Environment | Any Occupant + Any traffic density |  | Parked | Not Moving | none | [F004] Balance battery | [MF017] Does not do battery balancing | [H003] Vehicle reduced driving range |  |  |  |  | E4 | Bus parking in various locations and conditions results in an E4 exposure due to the high frequency of potential hazardous events. | C0 |  |  | [G002] Prevent battery from operating outside SOA (ASIL D)
HE53252 | City | Off-road / potholes | Rain | Driver + Peoples Including Elderly, children, Disabled + Any traffic density |  | Drive | Any vehicle speed | none | [F004] Balance battery | [MF017] Does not do battery balancing | [H003] Vehicle reduced driving range |  |  |  |  | E2 | Rains in the city occurs only during certain months of the year, regardless of traffic density and off road , resulting in an E2 exposure | C0 |  |  | [G002] Prevent battery from operating outside SOA (ASIL D)
HE53253 | Expressway | Off-road / potholes | Any temperature | Driver + Peoples Including Elderly, children, Disabled + Low density traffic |  | Drive | Any vehicle speed | none | [F004] Balance battery | [MF017] Does not do battery balancing | [H003] Vehicle reduced driving range |  |  |  |  | E2 | Off-road patches on the expressway, commonly present due to ongoing construction, occur frequently even with low traffic density, resulting in an E3 exposure | C0 |  |  | [G002] Prevent battery from operating outside SOA (ASIL D)
HE53254 | Expressway | Paved | Fog / low visibility | Driver + Peoples Including Elderly, children, Disabled + High traffic density |  | Drive | Low speed city | none | [F004] Balance battery | [MF017] Does not do battery balancing | [H003] Vehicle reduced driving range |  |  |  |  | E3 | Fog on the expressway occurs only during certain months of the year, coupled with low traffic density, resulting in an E2 exposure | C0 |  |  | [G002] Prevent battery from operating outside SOA (ASIL D)
HE53255 | Expressway | Paved wet | Fog / low visibility | Driver + Peoples Including Elderly, children, Disabled + Any density traffic |  | Drive | Any vehicle speed | none | [F004] Balance battery | [MF017] Does not do battery balancing | [H003] Vehicle reduced driving range |  |  |  |  | E1 | Driving on paved wet expressways in fog or low visibility, with low traffic density and the presence of driver and goods, results in an E1 exposure due to the low likelihood of hazardous events under these conditions. | C0 |  |  | [G002] Prevent battery from operating outside SOA (ASIL D)
HE53256 | City | Paved | Any Temperature | Driver + Peoples Including Elderly, children, Disabled + Any traffic density |  | Drive | Any vehicle speed | none | [F004] Balance battery | [MF017] Does not do battery balancing | [H003] Vehicle reduced driving range |  |  |  |  | E4 | Driving in city conditions with paved road type and environmental factors results in an E4 exposure due to the high frequency of potential hazardous events in such scenarios xx | C0 |  |  | [G002] Prevent battery from operating outside SOA (ASIL D)
HE53257 | Expressway | Paved wet | Rain | Driver + Peoples Including Elderly, children, Disabled + High traffic density |  | Drive | Any vehicle speed | none | [F004] Balance battery | [MF017] Does not do battery balancing | [H003] Vehicle reduced driving range |  |  |  |  | E4 | Rains occur only a few times a year in expressway areas, resulting in an E2 exposure | C0 |  |  | [G002] Prevent battery from operating outside SOA (ASIL D)
HE53258 | Mountain | Paved | Any temperature | Driver + Peoples Including Elderly, children, Disabled + Any traffic density |  | Drive | Any vehicle speed | none | [F004] Balance battery | [MF017] Does not do battery balancing | [H003] Vehicle reduced driving range |  |  |  |  | E4 | Driving on paved mountain roads at any speed and temperature results in an E4 exposure due to the high likelihood of hazardous events in these conditions. | C0 |  |  | [G002] Prevent battery from operating outside SOA (ASIL D)
HE53259 | City | Paved wet | Rain | Driver + Peoples Including Elderly, children, Disabled + Low traffic density |  | Drive | High vehicle speed | none | [F004] Balance battery | [MF017] Does not do battery balancing | [H003] Vehicle reduced driving range |  |  |  |  | E4 | Rains occur only a few times a year in city areas, resulting in an E2 exposure | C0 |  |  | [G002] Prevent battery from operating outside SOA (ASIL D)
HE53260 | Expressway | Off-road / potholes | Fog / low visibility | Driver + Peoples Including Elderly, children, Disabled + Low density traffic |  | Drive | Any vehicle speed | none | [F004] Balance battery | [MF017] Does not do battery balancing | [H003] Vehicle reduced driving range |  |  |  |  | E1 | Fog on the expressway occurs only during certain months of the year, coupled with low traffic density and off road resulting in an E2 exposure | C0 |  |  | [G002] Prevent battery from operating outside SOA (ASIL D)
HE53261 | Mountain | Confined spaces | Any temperature | Driver + Peoples Including Elderly, children, Disabled + High traffic density |  | Drive | Any vehicle speed | none | [F004] Balance battery | [MF017] Does not do battery balancing | [H003] Vehicle reduced driving range |  |  |  |  | E1 | Bus travel through tunnels occurs only a few times during a journey, as tunnels are infrequent, even with low traffic density. considering the expesswasy tunnels. | C0 |  |  | [G002] Prevent battery from operating outside SOA (ASIL D)
HE53262 | Any location | Any Road Condition | Any Environment | Driver + Peoples Including Elderly, children, Disabled + Any traffic density |  | Breakdown | Not Moving | none | [F004] Balance battery | [MF024] Stops balancing later than required | [H003] Vehicle reduced driving range |  |  |  |  | E2 | Breakdowns are anticipated to occur occasionally, resulting in an E2 exposure as the likelihood of hazardous events is low but not negligible, with infrequent occurrence during operational scenarios. | C0 |  |  | [G002] Prevent battery from operating outside SOA (ASIL D) |  | Difficult disabled people
HE53263 | City | Paved wet | Any Temperature | Driver + Peoples Including Elderly, children, Disabled + Any traffic density |  | Drive | Any vehicle speed | none | [F004] Balance battery | [MF024] Stops balancing later than required | [H003] Vehicle reduced driving range |  |  |  |  | E1 | Driving in city conditions with rain and passengers (including elderly, children, and disabled) results in an E2 exposure due to the moderate likelihood of hazardous events | C0 |  |  | [G002] Prevent battery from operating outside SOA (ASIL D)
HE53264 | Mountain | Any Road Condition | Any Environment | Driver + Peoples Including Elderly, children, Disabled + Any traffic density |  | Breakdown | Not Moving | none | [F004] Balance battery | [MF024] Stops balancing later than required | [H003] Vehicle reduced driving range |  |  |  |  | E2 | Breakdowns are anticipated to occur occasionally, resulting in an E2 exposure as the likelihood of hazardous events is low but not negligible, with infrequent occurrence during operational scenarios. | C0 |  |  | [G002] Prevent battery from operating outside SOA (ASIL D)
HE53265 | Expressway | Paved wet | Any temperature | Driver + Peoples Including Elderly, children, Disabled + Any density traffic |  | Drive | Any vehicle speed | none | [F004] Balance battery | [MF024] Stops balancing later than required | [H003] Vehicle reduced driving range |  |  |  |  | E1 | Paved wet road conditions on the expressway occur very rarely throughout the year, regardless of temperature, even with high traffic density, resulting in an E2 exposure. | C0 |  |  | [G002] Prevent battery from operating outside SOA (ASIL D)
HE53266 | Mountain | Paved | Fog / low visibility | Driver + Peoples Including Elderly, children, Disabled + Any traffic density |  | Drive | Any vehicle speed | none | [F004] Balance battery | [MF024] Stops balancing later than required | [H003] Vehicle reduced driving range |  |  |  |  | E2 | Fog and low visibility occur only a few times a year in mountainous areas, resulting in an E2 exposure | C0 |  |  | [G002] Prevent battery from operating outside SOA (ASIL D)
HE53267 | Any location | Confined spaces | Any Temperature | Any Occupant + High traffic density |  | Parked | Not Moving | none | [F004] Balance battery | [MF024] Stops balancing later than required | [H003] Vehicle reduced driving range |  |  |  |  | E4 | Bus parking in various locations and conditions results in an E4 exposure due to the high frequency of potential hazardous events. xx in cities | C0 |  |  | [G002] Prevent battery from operating outside SOA (ASIL D)
HE53268 | City | Paved | Any Temperature | Driver + Peoples Including Elderly, children, Disabled + Low traffic density |  | Drive | High vehicle speed | none | [F004] Balance battery | [MF024] Stops balancing later than required | [H003] Vehicle reduced driving range |  |  |  |  | E4 | Driving in city conditions with paved road type and environmental factors results in an E4 exposure due to the high frequency of potential hazardous events in such scenarios | C0 |  |  | [G002] Prevent battery from operating outside SOA (ASIL D)
HE53269 | City | Paved wet | Fog / low visibility | Driver + Peoples Including Elderly, children, Disabled + Any traffic density |  | Drive | Any vehicle speed | none | [F004] Balance battery | [MF024] Stops balancing later than required | [H003] Vehicle reduced driving range |  |  |  |  | E1 | Driving in city conditions with fog, low visibility, and passengers (including elderly, children, and disabled) results in an E2 exposure due to the moderate likelihood of hazardous events | C0 |  |  | [G002] Prevent battery from operating outside SOA (ASIL D)
HE53270 | City | Paved | Fog / low visibility | Driver + Peoples Including Elderly, children, Disabled + High traffic density |  | Drive | Low vehicle speed | none | [F004] Balance battery | [MF024] Stops balancing later than required | [H003] Vehicle reduced driving range |  |  |  |  | E2 | Driving in city conditions with paved road type and environmental factors results in an E4 exposure due to the high frequency of potential hazardous events in such scenarios | C0 |  |  | [G002] Prevent battery from operating outside SOA (ASIL D)
HE53271 | Any location | Paved Wet | Rain | Any Occupant + Any traffic density |  | Parked | Not Moving | none | [F004] Balance battery | [MF024] Stops balancing later than required | [H003] Vehicle reduced driving range |  |  |  |  | E3 | Parking in waterlogged or paved wet conditions during rain results in an E3 exposure due to the moderate likelihood of hazardous events in such scenarios. | C0 |  |  | [G002] Prevent battery from operating outside SOA (ASIL D)
HE53272 | Any location | Any Road Condition | Any environment | Driver + Peoples Including Elderly, children, Disabled + Any traffic density |  | Charging | Not Moving | none | [F004] Balance battery | [MF024] Stops balancing later than required | [H003] Vehicle reduced driving range |  |  |  |  | E4 | Buses undergo charging frequently, resulting in an E4 exposure due to the high frequency of potential exposure during these operations. | C0 |  |  | [G002] Prevent battery from operating outside SOA (ASIL D)
HE53273 | City | Paved wet | Rain | Driver + Peoples Including Elderly, children, Disabled + High traffic density |  | Drive | Low vehicle speed | none | [F004] Balance battery | [MF024] Stops balancing later than required | [H003] Vehicle reduced driving range |  |  |  |  | E4 | Rains occur only a few times a year in city areas, resulting in an E2 exposure | C0 |  |  | [G002] Prevent battery from operating outside SOA (ASIL D)
HE53274 | Expressway | Paved wet | Rain | Driver + Peoples Including Elderly, children, Disabled + Low density traffic |  | Drive | Any vehicle speed | none | [F004] Balance battery | [MF024] Stops balancing later than required | [H003] Vehicle reduced driving range |  |  |  |  | E4 | Rains occur only a few times a year in expressway areas, resulting in an E2 exposure | C0 |  |  | [G002] Prevent battery from operating outside SOA (ASIL D)
HE53275 | Expressway | Off-road / potholes | Rain | Driver + Peoples Including Elderly, children, Disabled + High traffic density |  | Drive | Any vehicle speed | none | [F004] Balance battery | [MF024] Stops balancing later than required | [H003] Vehicle reduced driving range |  |  |  |  | E1 | Rains on the expressway occurs only during certain months of the year, coupled with high traffic density and off road , resulting in an E2 exposure | C0 |  |  | [G002] Prevent battery from operating outside SOA (ASIL D)
HE53276 | City | Water Logged | Rain | Driver + Peoples Including Elderly, children, Disabled + Any traffic density |  | Drive | Any vehicle speed | none | [F004] Balance battery | [MF024] Stops balancing later than required | [H003] Vehicle reduced driving range |  |  |  |  | E1 | Driving in waterlogged city conditions during rain, with both driver and goods onboard and any traffic density, results in an E1 exposure due to the low likelihood of hazardous events under these conditions | C0 |  |  | [G002] Prevent battery from operating outside SOA (ASIL D)
HE53277 | Mountain | Any Road Condition | Any Temperature | Driver + Peoples Including Elderly, children, Disabled + Any traffic density |  | Parked | Not Moving | none | [F004] Balance battery | [MF024] Stops balancing later than required | [H003] Vehicle reduced driving range |  |  |  |  | E4 | Bus parking in various locations and conditions results in an E4 exposure due to the high frequency of potential hazardous events. | C0 |  |  | [G002] Prevent battery from operating outside SOA (ASIL D)
HE53278 | Mountain | Any Road Condition | Rain | Driver + Peoples Including Elderly, children, Disabled + Any traffic density |  | Parked | Not Moving | none | [F004] Balance battery | [MF024] Stops balancing later than required | [H003] Vehicle reduced driving range |  |  |  |  | E3 | Parking in mountainous areas with any road condition during rain results in an E3 exposure due to the moderate likelihood of hazardous events under these conditions. | C0 |  |  | [G002] Prevent battery from operating outside SOA (ASIL D)
HE53279 | Expressway | Paved | Fog / low visibility | Driver + Peoples Including Elderly, children, Disabled + Low density traffic |  | Drive | High speed | none | [F004] Balance battery | [MF024] Stops balancing later than required | [H003] Vehicle reduced driving range |  |  |  |  | E3 | Fog on the expressway occurs only during certain months of the year, coupled with high traffic density, resulting in an E2 exposure | C0 |  |  | [G002] Prevent battery from operating outside SOA (ASIL D)
HE53280 | Expressway | Paved | Any temperature | Driver + Peoples Including Elderly, children, Disabled + Low density traffic |  | Drive | High speed | none | [F004] Balance battery | [MF024] Stops balancing later than required | [H003] Vehicle reduced driving range |  |  |  |  | E4 | High-speed driving on paved expressways in any temperature results in an E4 exposure due to the high likelihood of hazardous events under these conditions | C0 |  |  | [G002] Prevent battery from operating outside SOA (ASIL D)
HE53281 | City | Off-road / potholes | Fog / low visibility | Driver + Peoples Including Elderly, children, Disabled + Any traffic density |  | Drive | Any vehicle speed | none | [F004] Balance battery | [MF024] Stops balancing later than required | [H003] Vehicle reduced driving range |  |  |  |  | E2 | Driving in city conditions with fog, low visibility, and passengers (including elderly, children, and disabled) results in an E2 exposure due to the moderate likelihood of hazardous events | C0 |  |  | [G002] Prevent battery from operating outside SOA (ASIL D)
HE53282 | Mountain | Off-road / potholes | Any temperature | Driver + Peoples Including Elderly, children, Disabled + Any traffic density |  | Drive | Any vehicle speed | none | [F004] Balance battery | [MF024] Stops balancing later than required | [H003] Vehicle reduced driving range |  |  |  |  | E3 | Off-road patches on the mountains, commonly present due to ongoing construction, occur frequently regardless of traffic density, resulting in an E3 exposure | C0 |  |  | [G002] Prevent battery from operating outside SOA (ASIL D)
HE53283 | Mountain | Off-road / potholes | Fog / low visibility | Driver + Peoples Including Elderly, children, Disabled + Any traffic density |  | Drive | Any vehicle speed | none | [F004] Balance battery | [MF024] Stops balancing later than required | [H003] Vehicle reduced driving range |  |  |  |  | E2 | Fog and low visibility occur only a few times a year in mountainous areas, resulting in an E2 exposure | C0 |  |  | [G002] Prevent battery from operating outside SOA (ASIL D)
HE53284 | Mountain | Paved wet | Rain | Driver + Peoples Including Elderly, children, Disabled + Any traffic density |  | Drive | Any vehicle speed | none | [F004] Balance battery | [MF024] Stops balancing later than required | [H003] Vehicle reduced driving range |  |  |  |  | E3 | Rains occur only a few times a year in mountainous areas, resulting in an E2 exposure | C0 |  |  | [G002] Prevent battery from operating outside SOA (ASIL D) |  | depends
HE53285 | City | Any Road Condition | Any Environment | Driver + Peoples Including Elderly, children, Disabled + Any traffic density |  | Drive | Any vehicle speed | none | [F004] Balance battery | [MF024] Stops balancing later than required | [H003] Vehicle reduced driving range |  |  |  |  | E4 | Place holder for miscellaneos xx | C0 |  |  | [G002] Prevent battery from operating outside SOA (ASIL D)
HE53286 | Any location | Paved wet | Rain | Driver + Peoples Including Elderly, children, Disabled + Any traffic density |  | Charging | Not Moving | none | [F004] Balance battery | [MF024] Stops balancing later than required | [H003] Vehicle reduced driving range |  |  |  |  | E3 | Charging under wet and rainy conditions at various locations is moderately frequent in India, resulting in an E3 exposure. | C0 |  |  | [G002] Prevent battery from operating outside SOA (ASIL D)
HE53287 | Expressway | Off-road / potholes | Fog / low visibility | Driver + Peoples Including Elderly, children, Disabled + High traffic density |  | Drive | Any vehicle speed | none | [F004] Balance battery | [MF024] Stops balancing later than required | [H003] Vehicle reduced driving range |  |  |  |  | E1 | Fog on the expressway occurs only during certain months of the year, coupled with high traffic density and off road , resulting in an E2 exposure | C0 |  |  | [G002] Prevent battery from operating outside SOA (ASIL D)
HE53288 | Mountain | Off-road / potholes | Rain | Driver + Peoples Including Elderly, children, Disabled + Any traffic density |  | Drive | Any vehicle speed | none | [F004] Balance battery | [MF024] Stops balancing later than required | [H003] Vehicle reduced driving range |  |  |  |  | E2 | Rains occur only a few times a year in mountainous areas, resulting in an E2 exposure | C0 |  |  | [G002] Prevent battery from operating outside SOA (ASIL D)
HE53289 | City | Paved | Fog / low visibility | Driver + Peoples Including Elderly, children, Disabled + Low traffic density |  | Drive | High vehicle speed | none | [F004] Balance battery | [MF024] Stops balancing later than required | [H003] Vehicle reduced driving range |  |  |  |  | E2 | Driving in city conditions with fog, low visibility, and passengers (including elderly, children, and disabled) results in an E2 exposure due to the moderate likelihood of hazardous events | C0 |  |  | [G002] Prevent battery from operating outside SOA (ASIL D)
HE53290 | City | Off-road / potholes | Any temperature | Driver + Peoples Including Elderly, children, Disabled + Any traffic density |  | Drive | Any vehicle speed | none | [F004] Balance battery | [MF024] Stops balancing later than required | [H003] Vehicle reduced driving range |  |  |  |  | E4 | Driving in city conditions with off road type and environmental factors results in an E4 exposure due to the high frequency of potential hazardous events in such scenarios | C0 |  |  | [G002] Prevent battery from operating outside SOA (ASIL D)
HE53291 | City | Any Road Condition | Any Environment | Only Driver + Any density traffic |  | Drive | Any vehicle speed | none | [F004] Balance battery | [MF024] Stops balancing later than required | [H003] Vehicle reduced driving range |  |  |  |  | E4 | Driving in city conditions with any road type and environmental factors results in an E4 exposure due to the high frequency of potential hazardous events in such scenarios | C0 |  |  | [G002] Prevent battery from operating outside SOA (ASIL D)
HE53292 | City | Paved | Any Temperature | Driver + Peoples Including Elderly, children, Disabled + High traffic density |  | Drive | Low vehicle speed | none | [F004] Balance battery | [MF024] Stops balancing later than required | [H003] Vehicle reduced driving range |  |  |  |  | E4 | Driving in city conditions with paved road type and environmental factors results in an E4 exposure due to the high frequency of potential hazardous events in such scenarios | C0 |  |  | [G002] Prevent battery from operating outside SOA (ASIL D)
HE53293 | Mountain | Confined spaces | Any temperature | Driver + Peoples Including Elderly, children, Disabled + Low density traffic |  | Drive | Any vehicle speed | none | [F004] Balance battery | [MF024] Stops balancing later than required | [H003] Vehicle reduced driving range |  |  |  |  | E1 | Bus travel through tunnels occurs only a few times during a journey, as tunnels are infrequent, even with low traffic density. considering the expesswasy tunnels. | C0 |  |  | [G002] Prevent battery from operating outside SOA (ASIL D)
HE53294 | Expressway | Paved | Any temperature | Driver + Peoples Including Elderly, children, Disabled + High traffic density |  | Drive | Low speed city | none | [F004] Balance battery | [MF024] Stops balancing later than required | [H003] Vehicle reduced driving range |  |  |  |  | E4 | Low-speed driving on paved expressways in any temperature results in an E4 exposure due to the high likelihood of hazardous events under these conditions | C0 |  |  | [G002] Prevent battery from operating outside SOA (ASIL D)
HE53295 | Expressway | Any Road Condition | Any Environment | Only Driver + Any density traffic |  | Drive | Any vehicle speed | none | [F004] Balance battery | [MF024] Stops balancing later than required | [H003] Vehicle reduced driving range |  |  |  |  | E2 | Any speed driving on expressways in any enviroment results in an E4 exposure due to the high likelihood of hazardous events under these conditions | C0 |  |  | [G002] Prevent battery from operating outside SOA (ASIL D)
HE53296 | City | Paved | Fog / low visibility | Driver + Peoples Including Elderly, children, Disabled + Any traffic density |  | Drive | Any vehicle speed | none | [F004] Balance battery | [MF024] Stops balancing later than required | [H003] Vehicle reduced driving range |  |  |  |  | E2 | Driving in city conditions with paved road type and environmental factors results in an E4 exposure due to the high frequency of potential hazardous events in such scenarios xx | C0 |  |  | [G002] Prevent battery from operating outside SOA (ASIL D)
HE53297 | Mountain | Any Road Condition | Any Environment | Only Driver + Any density traffic |  | Drive | Any vehicle speed | none | [F004] Balance battery | [MF024] Stops balancing later than required | [H003] Vehicle reduced driving range |  |  |  |  | E2 | Any speed driving on mountains in any enviroment results in an E4 exposure due to the high likelihood of hazardous events under these conditions | C0 |  |  | [G002] Prevent battery from operating outside SOA (ASIL D)
HE53298 | Expressway | Off-road / potholes | Rain | Driver + Peoples Including Elderly, children, Disabled + Low density traffic |  | Drive | Any vehicle speed | none | [F004] Balance battery | [MF024] Stops balancing later than required | [H003] Vehicle reduced driving range |  |  |  |  | E1 | Rain on the expressway occurs only during certain months of the year, coupled with low traffic density and off road resulting in an E2 exposure | C0 |  |  | [G002] Prevent battery from operating outside SOA (ASIL D)
HE53299 | Expressway | Off-road / potholes | Any temperature | Driver + Peoples Including Elderly, children, Disabled + High traffic density |  | Drive | Any vehicle speed | none | [F004] Balance battery | [MF024] Stops balancing later than required | [H003] Vehicle reduced driving range |  |  |  |  | E2 | Off-road patches on the expressway, commonly present due to ongoing construction, occur frequently even with high traffic density, resulting in an E3 exposure | C0 |  |  | [G002] Prevent battery from operating outside SOA (ASIL D)
HE53300 | Any location | Any Road Condition | High Temperature | Driver + Peoples Including Elderly, children, Disabled + Any traffic density |  | Charging | Not Moving | none | [F004] Balance battery | [MF024] Stops balancing later than required | [H003] Vehicle reduced driving range |  |  |  |  | E4 | Buses undergo charging frequently, resulting in an E4 exposure due to the high frequency of potential exposure during these operations. | C0 |  |  | [G002] Prevent battery from operating outside SOA (ASIL D)
HE53301 | Any location | Any Road Condition | Any Environment | Any Occupant + Any traffic density |  | Parked | Not Moving | none | [F004] Balance battery | [MF024] Stops balancing later than required | [H003] Vehicle reduced driving range |  |  |  |  | E4 | Bus parking in various locations and conditions results in an E4 exposure due to the high frequency of potential hazardous events. | C0 |  |  | [G002] Prevent battery from operating outside SOA (ASIL D)
HE53302 | City | Off-road / potholes | Rain | Driver + Peoples Including Elderly, children, Disabled + Any traffic density |  | Drive | Any vehicle speed | none | [F004] Balance battery | [MF024] Stops balancing later than required | [H003] Vehicle reduced driving range |  |  |  |  | E2 | Rains in the city occurs only during certain months of the year, regardless of traffic density and off road , resulting in an E2 exposure | C0 |  |  | [G002] Prevent battery from operating outside SOA (ASIL D)
HE53303 | Expressway | Off-road / potholes | Any temperature | Driver + Peoples Including Elderly, children, Disabled + Low density traffic |  | Drive | Any vehicle speed | none | [F004] Balance battery | [MF024] Stops balancing later than required | [H003] Vehicle reduced driving range |  |  |  |  | E2 | Off-road patches on the expressway, commonly present due to ongoing construction, occur frequently even with low traffic density, resulting in an E3 exposure | C0 |  |  | [G002] Prevent battery from operating outside SOA (ASIL D)
HE53304 | Expressway | Paved | Fog / low visibility | Driver + Peoples Including Elderly, children, Disabled + High traffic density |  | Drive | Low speed city | none | [F004] Balance battery | [MF024] Stops balancing later than required | [H003] Vehicle reduced driving range |  |  |  |  | E3 | Fog on the expressway occurs only during certain months of the year, coupled with low traffic density, resulting in an E2 exposure | C0 |  |  | [G002] Prevent battery from operating outside SOA (ASIL D)
HE53305 | Expressway | Paved wet | Fog / low visibility | Driver + Peoples Including Elderly, children, Disabled + Any density traffic |  | Drive | Any vehicle speed | none | [F004] Balance battery | [MF024] Stops balancing later than required | [H003] Vehicle reduced driving range |  |  |  |  | E1 | Driving on paved wet expressways in fog or low visibility, with low traffic density and the presence of driver and goods, results in an E1 exposure due to the low likelihood of hazardous events under these conditions. | C0 |  |  | [G002] Prevent battery from operating outside SOA (ASIL D)
HE53306 | City | Paved | Any Temperature | Driver + Peoples Including Elderly, children, Disabled + Any traffic density |  | Drive | Any vehicle speed | none | [F004] Balance battery | [MF024] Stops balancing later than required | [H003] Vehicle reduced driving range |  |  |  |  | E4 | Driving in city conditions with paved road type and environmental factors results in an E4 exposure due to the high frequency of potential hazardous events in such scenarios xx | C0 |  |  | [G002] Prevent battery from operating outside SOA (ASIL D)
HE53307 | Expressway | Paved wet | Rain | Driver + Peoples Including Elderly, children, Disabled + High traffic density |  | Drive | Any vehicle speed | none | [F004] Balance battery | [MF024] Stops balancing later than required | [H003] Vehicle reduced driving range |  |  |  |  | E4 | Rains occur only a few times a year in expressway areas, resulting in an E2 exposure | C0 |  |  | [G002] Prevent battery from operating outside SOA (ASIL D)
HE53308 | Mountain | Paved | Any temperature | Driver + Peoples Including Elderly, children, Disabled + Any traffic density |  | Drive | Any vehicle speed | none | [F004] Balance battery | [MF024] Stops balancing later than required | [H003] Vehicle reduced driving range |  |  |  |  | E4 | Driving on paved mountain roads at any speed and temperature results in an E4 exposure due to the high likelihood of hazardous events in these conditions. | C0 |  |  | [G002] Prevent battery from operating outside SOA (ASIL D)
HE53309 | City | Paved wet | Rain | Driver + Peoples Including Elderly, children, Disabled + Low traffic density |  | Drive | High vehicle speed | none | [F004] Balance battery | [MF024] Stops balancing later than required | [H003] Vehicle reduced driving range |  |  |  |  | E4 | Rains occur only a few times a year in city areas, resulting in an E2 exposure | C0 |  |  | [G002] Prevent battery from operating outside SOA (ASIL D)
HE53310 | Expressway | Off-road / potholes | Fog / low visibility | Driver + Peoples Including Elderly, children, Disabled + Low density traffic |  | Drive | Any vehicle speed | none | [F004] Balance battery | [MF024] Stops balancing later than required | [H003] Vehicle reduced driving range |  |  |  |  | E1 | Fog on the expressway occurs only during certain months of the year, coupled with low traffic density and off road resulting in an E2 exposure | C0 |  |  | [G002] Prevent battery from operating outside SOA (ASIL D)
HE53311 | Mountain | Confined spaces | Any temperature | Driver + Peoples Including Elderly, children, Disabled + High traffic density |  | Drive | Any vehicle speed | none | [F004] Balance battery | [MF024] Stops balancing later than required | [H003] Vehicle reduced driving range |  |  |  |  | E1 | Bus travel through tunnels occurs only a few times during a journey, as tunnels are infrequent, even with low traffic density. considering the expesswasy tunnels. | C0 |  |  | [G002] Prevent battery from operating outside SOA (ASIL D)