## Report
ID | Location | Road Conditions | Environment | Traffic and People | Operation Mode of Item | Item Usage | Vehicle Speed | Further Situation Properties | Function | Malfunctioning Behaviour | Hazard | Potential Effect | Accident Type | Severity | Severity Comment | Exposure | Exposure Comment | Controllability | Controllability Comment | ASIL | Safety Goal | Safe State | Assumptions and Comments
HE56300 | City | Paved wet | Rain | Driver + Peoples Including Elderly, children, Disabled + High traffic density |  | Drive | Low vehicle speed | none | [F009] Detect overtemperature condition | [MF052] Detects overtemperature EARLIER than required | [H004] Vehicle suddenly unable to discharge / sudden loss of power |  |  |  |  | E4 | Rains occur only a few times a year in city areas, resulting in an E2 exposure |  |  |  | [G002] Prevent battery from operating outside SOA (ASIL D)
HE56301 | Any location | Confined spaces | Any Temperature | Any Occupant + High traffic density |  | Parked | Not Moving | none | [F009] Detect overtemperature condition | [MF052] Detects overtemperature EARLIER than required | [H004] Vehicle suddenly unable to discharge / sudden loss of power |  |  |  |  | E4 | Bus parking in various locations and conditions results in an E4 exposure due to the high frequency of potential hazardous events. xx in cities |  |  |  | [G002] Prevent battery from operating outside SOA (ASIL D)
HE56302 | City | Any Road Condition | Any Environment | Only Driver + Any density traffic |  | Drive | Any vehicle speed | none | [F009] Detect overtemperature condition | [MF052] Detects overtemperature EARLIER than required | [H004] Vehicle suddenly unable to discharge / sudden loss of power |  |  |  |  | E4 | Driving in city conditions with any road type and environmental factors results in an E4 exposure due to the high frequency of potential hazardous events in such scenarios |  |  |  | [G002] Prevent battery from operating outside SOA (ASIL D)
HE56303 | City | Paved wet | Rain | Driver + Peoples Including Elderly, children, Disabled + Low traffic density |  | Drive | High vehicle speed | none | [F009] Detect overtemperature condition | [MF052] Detects overtemperature EARLIER than required | [H004] Vehicle suddenly unable to discharge / sudden loss of power |  |  |  |  | E4 | Rains occur only a few times a year in city areas, resulting in an E2 exposure |  |  |  | [G002] Prevent battery from operating outside SOA (ASIL D)
HE56304 | City | Off-road / potholes | Rain | Driver + Peoples Including Elderly, children, Disabled + Any traffic density |  | Drive | Any vehicle speed | none | [F009] Detect overtemperature condition | [MF052] Detects overtemperature EARLIER than required | [H004] Vehicle suddenly unable to discharge / sudden loss of power |  |  |  |  | E2 | Rains in the city occurs only during certain months of the year, regardless of traffic density and off road , resulting in an E2 exposure |  |  |  | [G002] Prevent battery from operating outside SOA (ASIL D)
HE56305 | City | Water Logged | Rain | Driver + Peoples Including Elderly, children, Disabled + Any traffic density |  | Drive | Any vehicle speed | none | [F009] Detect overtemperature condition | [MF052] Detects overtemperature EARLIER than required | [H004] Vehicle suddenly unable to discharge / sudden loss of power |  |  |  |  | E1 | Driving in waterlogged city conditions during rain, with both driver and goods onboard and any traffic density, results in an E1 exposure due to the low likelihood of hazardous events under these conditions |  |  |  | [G002] Prevent battery from operating outside SOA (ASIL D)
HE56306 | Expressway | Off-road / potholes | Any temperature | Driver + Peoples Including Elderly, children, Disabled + High traffic density |  | Drive | Any vehicle speed | none | [F009] Detect overtemperature condition | [MF052] Detects overtemperature EARLIER than required | [H004] Vehicle suddenly unable to discharge / sudden loss of power |  |  |  |  | E2 | Off-road patches on the expressway, commonly present due to ongoing construction, occur frequently even with high traffic density, resulting in an E3 exposure |  |  |  | [G002] Prevent battery from operating outside SOA (ASIL D)
HE56307 | City | Paved | Fog / low visibility | Driver + Peoples Including Elderly, children, Disabled + Any traffic density |  | Drive | Any vehicle speed | none | [F009] Detect overtemperature condition | [MF052] Detects overtemperature EARLIER than required | [H004] Vehicle suddenly unable to discharge / sudden loss of power |  |  |  |  | E2 | Driving in city conditions with paved road type and environmental factors results in an E4 exposure due to the high frequency of potential hazardous events in such scenarios xx |  |  |  | [G002] Prevent battery from operating outside SOA (ASIL D)
HE56308 | City | Paved wet | Any Temperature | Driver + Peoples Including Elderly, children, Disabled + Any traffic density |  | Drive | Any vehicle speed | none | [F009] Detect overtemperature condition | [MF052] Detects overtemperature EARLIER than required | [H004] Vehicle suddenly unable to discharge / sudden loss of power |  |  |  |  | E1 | Driving in city conditions with rain and passengers (including elderly, children, and disabled) results in an E2 exposure due to the moderate likelihood of hazardous events |  |  |  | [G002] Prevent battery from operating outside SOA (ASIL D)
HE56309 | Mountain | Any Road Condition | Any Environment | Driver + Peoples Including Elderly, children, Disabled + Any traffic density |  | Breakdown | Not Moving | none | [F009] Detect overtemperature condition | [MF052] Detects overtemperature EARLIER than required | [H004] Vehicle suddenly unable to discharge / sudden loss of power |  |  |  |  | E2 | Breakdowns are anticipated to occur occasionally, resulting in an E2 exposure as the likelihood of hazardous events is low but not negligible, with infrequent occurrence during operational scenarios. |  |  |  | [G002] Prevent battery from operating outside SOA (ASIL D)
HE56310 | Mountain | Paved | Fog / low visibility | Driver + Peoples Including Elderly, children, Disabled + Any traffic density |  | Drive | Any vehicle speed | none | [F009] Detect overtemperature condition | [MF052] Detects overtemperature EARLIER than required | [H004] Vehicle suddenly unable to discharge / sudden loss of power |  |  |  |  | E2 | Fog and low visibility occur only a few times a year in mountainous areas, resulting in an E2 exposure |  |  |  | [G002] Prevent battery from operating outside SOA (ASIL D)
HE56311 | Mountain | Off-road / potholes | Rain | Driver + Peoples Including Elderly, children, Disabled + Any traffic density |  | Drive | Any vehicle speed | none | [F009] Detect overtemperature condition | [MF052] Detects overtemperature EARLIER than required | [H004] Vehicle suddenly unable to discharge / sudden loss of power |  |  |  |  | E2 | Rains occur only a few times a year in mountainous areas, resulting in an E2 exposure |  |  |  | [G002] Prevent battery from operating outside SOA (ASIL D)
HE56312 | City | Paved | Fog / low visibility | Driver + Peoples Including Elderly, children, Disabled + High traffic density |  | Drive | Low vehicle speed | none | [F009] Detect overtemperature condition | [MF052] Detects overtemperature EARLIER than required | [H004] Vehicle suddenly unable to discharge / sudden loss of power |  |  |  |  | E2 | Driving in city conditions with paved road type and environmental factors results in an E4 exposure due to the high frequency of potential hazardous events in such scenarios |  |  |  | [G002] Prevent battery from operating outside SOA (ASIL D)
HE56313 | Expressway | Paved wet | Rain | Driver + Peoples Including Elderly, children, Disabled + Low density traffic |  | Drive | Any vehicle speed | none | [F009] Detect overtemperature condition | [MF052] Detects overtemperature EARLIER than required | [H004] Vehicle suddenly unable to discharge / sudden loss of power |  |  |  |  | E4 | Rains occur only a few times a year in expressway areas, resulting in an E2 exposure |  |  |  | [G002] Prevent battery from operating outside SOA (ASIL D)
HE56314 | City | Off-road / potholes | Fog / low visibility | Driver + Peoples Including Elderly, children, Disabled + Any traffic density |  | Drive | Any vehicle speed | none | [F009] Detect overtemperature condition | [MF052] Detects overtemperature EARLIER than required | [H004] Vehicle suddenly unable to discharge / sudden loss of power |  |  |  |  | E2 | Driving in city conditions with fog, low visibility, and passengers (including elderly, children, and disabled) results in an E2 exposure due to the moderate likelihood of hazardous events |  |  |  | [G002] Prevent battery from operating outside SOA (ASIL D)
HE56315 | Expressway | Any Road Condition | Any Environment | Only Driver + Any density traffic |  | Drive | Any vehicle speed | none | [F009] Detect overtemperature condition | [MF052] Detects overtemperature EARLIER than required | [H004] Vehicle suddenly unable to discharge / sudden loss of power |  |  |  |  | E2 | Any speed driving on expressways in any enviroment results in an E4 exposure due to the high likelihood of hazardous events under these conditions |  |  |  | [G002] Prevent battery from operating outside SOA (ASIL D)
HE56316 | Expressway | Off-road / potholes | Rain | Driver + Peoples Including Elderly, children, Disabled + High traffic density |  | Drive | Any vehicle speed | none | [F009] Detect overtemperature condition | [MF052] Detects overtemperature EARLIER than required | [H004] Vehicle suddenly unable to discharge / sudden loss of power |  |  |  |  | E1 | Rains on the expressway occurs only during certain months of the year, coupled with high traffic density and off road , resulting in an E2 exposure |  |  |  | [G002] Prevent battery from operating outside SOA (ASIL D)
HE56317 | City | Paved | Fog / low visibility | Driver + Peoples Including Elderly, children, Disabled + Low traffic density |  | Drive | High vehicle speed | none | [F009] Detect overtemperature condition | [MF052] Detects overtemperature EARLIER than required | [H004] Vehicle suddenly unable to discharge / sudden loss of power |  |  |  |  | E2 | Driving in city conditions with fog, low visibility, and passengers (including elderly, children, and disabled) results in an E2 exposure due to the moderate likelihood of hazardous events |  |  |  | [G002] Prevent battery from operating outside SOA (ASIL D)
HE56318 | City | Paved | Any Temperature | Driver + Peoples Including Elderly, children, Disabled + High traffic density |  | Drive | Low vehicle speed | none | [F009] Detect overtemperature condition | [MF052] Detects overtemperature EARLIER than required | [H004] Vehicle suddenly unable to discharge / sudden loss of power |  |  |  |  | E4 | Driving in city conditions with paved road type and environmental factors results in an E4 exposure due to the high frequency of potential hazardous events in such scenarios |  |  |  | [G002] Prevent battery from operating outside SOA (ASIL D)
HE56319 | Mountain | Paved | Any temperature | Driver + Peoples Including Elderly, children, Disabled + Any traffic density |  | Drive | Any vehicle speed | none | [F009] Detect overtemperature condition | [MF052] Detects overtemperature EARLIER than required | [H004] Vehicle suddenly unable to discharge / sudden loss of power |  |  |  |  | E4 | Driving on paved mountain roads at any speed and temperature results in an E4 exposure due to the high likelihood of hazardous events in these conditions. |  |  |  | [G002] Prevent battery from operating outside SOA (ASIL D)
HE56320 | Any location | Any Road Condition | Any environment | Driver + Peoples Including Elderly, children, Disabled + Any traffic density |  | Charging | Not Moving | none | [F009] Detect overtemperature condition | [MF052] Detects overtemperature EARLIER than required | [H004] Vehicle suddenly unable to discharge / sudden loss of power |  |  |  |  | E4 | Buses undergo charging frequently, resulting in an E4 exposure due to the high frequency of potential exposure during these operations. |  |  |  | [G002] Prevent battery from operating outside SOA (ASIL D)
HE56321 | City | Paved | Any Temperature | Driver + Peoples Including Elderly, children, Disabled + Low traffic density |  | Drive | High vehicle speed | none | [F009] Detect overtemperature condition | [MF052] Detects overtemperature EARLIER than required | [H004] Vehicle suddenly unable to discharge / sudden loss of power |  |  |  |  | E4 | Driving in city conditions with paved road type and environmental factors results in an E4 exposure due to the high frequency of potential hazardous events in such scenarios |  |  |  | [G002] Prevent battery from operating outside SOA (ASIL D)
HE56322 | Expressway | Paved wet | Any temperature | Driver + Peoples Including Elderly, children, Disabled + Any density traffic |  | Drive | Any vehicle speed | none | [F009] Detect overtemperature condition | [MF052] Detects overtemperature EARLIER than required | [H004] Vehicle suddenly unable to discharge / sudden loss of power |  |  |  |  | E1 | Paved wet road conditions on the expressway occur very rarely throughout the year, regardless of temperature, even with high traffic density, resulting in an E2 exposure. |  |  |  | [G002] Prevent battery from operating outside SOA (ASIL D)
HE56323 | Expressway | Off-road / potholes | Fog / low visibility | Driver + Peoples Including Elderly, children, Disabled + Low density traffic |  | Drive | Any vehicle speed | none | [F009] Detect overtemperature condition | [MF052] Detects overtemperature EARLIER than required | [H004] Vehicle suddenly unable to discharge / sudden loss of power |  |  |  |  | E1 | Fog on the expressway occurs only during certain months of the year, coupled with low traffic density and off road resulting in an E2 exposure |  |  |  | [G002] Prevent battery from operating outside SOA (ASIL D)
HE56324 | Mountain | Off-road / potholes | Fog / low visibility | Driver + Peoples Including Elderly, children, Disabled + Any traffic density |  | Drive | Any vehicle speed | none | [F009] Detect overtemperature condition | [MF052] Detects overtemperature EARLIER than required | [H004] Vehicle suddenly unable to discharge / sudden loss of power |  |  |  |  | E2 | Fog and low visibility occur only a few times a year in mountainous areas, resulting in an E2 exposure |  |  |  | [G002] Prevent battery from operating outside SOA (ASIL D)
HE56325 | Expressway | Paved | Fog / low visibility | Driver + Peoples Including Elderly, children, Disabled + Low density traffic |  | Drive | High vehicle speed | none | [F009] Detect overtemperature condition | [MF052] Detects overtemperature EARLIER than required | [H004] Vehicle suddenly unable to discharge / sudden loss of power |  |  |  |  | E3 | Fog on the expressway occurs only during certain months of the year, coupled with high traffic density, resulting in an E2 exposure |  |  |  | [G002] Prevent battery from operating outside SOA (ASIL D)
HE56326 | Expressway | Paved | Fog / low visibility | Driver + Peoples Including Elderly, children, Disabled + High traffic density |  | Drive | Low vehicle speed | none | [F009] Detect overtemperature condition | [MF052] Detects overtemperature EARLIER than required | [H004] Vehicle suddenly unable to discharge / sudden loss of power |  |  |  |  | E3 | Fog on the expressway occurs only during certain months of the year, coupled with low traffic density, resulting in an E2 exposure |  |  |  | [G002] Prevent battery from operating outside SOA (ASIL D)
HE56327 | Mountain | Confined spaces | Any temperature | Driver + Peoples Including Elderly, children, Disabled + Low density traffic |  | Drive | Any vehicle speed | none | [F009] Detect overtemperature condition | [MF052] Detects overtemperature EARLIER than required | [H004] Vehicle suddenly unable to discharge / sudden loss of power |  |  |  |  | E1 | Bus travel through tunnels occurs only a few times during a journey, as tunnels are infrequent, even with low traffic density. considering the expesswasy tunnels. |  |  |  | [G002] Prevent battery from operating outside SOA (ASIL D)
HE56328 | Expressway | Off-road / potholes | Fog / low visibility | Driver + Peoples Including Elderly, children, Disabled + High traffic density |  | Drive | Any vehicle speed | none | [F009] Detect overtemperature condition | [MF052] Detects overtemperature EARLIER than required | [H004] Vehicle suddenly unable to discharge / sudden loss of power |  |  |  |  | E1 | Fog on the expressway occurs only during certain months of the year, coupled with high traffic density and off road , resulting in an E2 exposure |  |  |  | [G002] Prevent battery from operating outside SOA (ASIL D)
HE56329 | Expressway | Paved | Any temperature | Driver + Peoples Including Elderly, children, Disabled + High traffic density |  | Drive | Low vehicle speed | none | [F009] Detect overtemperature condition | [MF052] Detects overtemperature EARLIER than required | [H004] Vehicle suddenly unable to discharge / sudden loss of power |  |  |  |  | E4 | Low-speed driving on paved expressways in any temperature results in an E4 exposure due to the high likelihood of hazardous events under these conditions |  |  |  | [G002] Prevent battery from operating outside SOA (ASIL D)
HE56330 | Any location | Paved wet | Rain | Driver + Peoples Including Elderly, children, Disabled + Any traffic density |  | Charging | Not Moving | none | [F009] Detect overtemperature condition | [MF052] Detects overtemperature EARLIER than required | [H004] Vehicle suddenly unable to discharge / sudden loss of power |  |  |  |  | E3 | Charging under wet and rainy conditions at various locations is moderately frequent in India, resulting in an E3 exposure. |  |  |  | [G002] Prevent battery from operating outside SOA (ASIL D)
HE56331 | City | Any Road Condition | Any Environment | Driver + Peoples Including Elderly, children, Disabled + Any traffic density |  | Drive | Any vehicle speed | none | [F009] Detect overtemperature condition | [MF052] Detects overtemperature EARLIER than required | [H004] Vehicle suddenly unable to discharge / sudden loss of power |  |  |  |  | E4 | Place holder for miscellaneos xx |  |  |  | [G002] Prevent battery from operating outside SOA (ASIL D)
HE56332 | Expressway | Paved wet | Fog / low visibility | Driver + Peoples Including Elderly, children, Disabled + Any density traffic |  | Drive | Any vehicle speed | none | [F009] Detect overtemperature condition | [MF052] Detects overtemperature EARLIER than required | [H004] Vehicle suddenly unable to discharge / sudden loss of power |  |  |  |  | E1 | Driving on paved wet expressways in fog or low visibility, with low traffic density and the presence of driver and goods, results in an E1 exposure due to the low likelihood of hazardous events under these conditions. |  |  |  | [G002] Prevent battery from operating outside SOA (ASIL D)
HE56333 | Any location | Paved Wet | Rain | Any Occupant + Any traffic density |  | Parked | Not Moving | none | [F009] Detect overtemperature condition | [MF052] Detects overtemperature EARLIER than required | [H004] Vehicle suddenly unable to discharge / sudden loss of power |  |  |  |  | E3 | Parking in waterlogged or paved wet conditions during rain results in an E3 exposure due to the moderate likelihood of hazardous events in such scenarios. |  |  |  | [G002] Prevent battery from operating outside SOA (ASIL D)
HE56334 | Expressway | Off-road / potholes | Any temperature | Driver + Peoples Including Elderly, children, Disabled + Low density traffic |  | Drive | Any vehicle speed | none | [F009] Detect overtemperature condition | [MF052] Detects overtemperature EARLIER than required | [H004] Vehicle suddenly unable to discharge / sudden loss of power |  |  |  |  | E2 | Off-road patches on the expressway, commonly present due to ongoing construction, occur frequently even with low traffic density, resulting in an E3 exposure |  |  |  | [G002] Prevent battery from operating outside SOA (ASIL D)
HE56335 | Expressway | Paved | Any temperature | Driver + Peoples Including Elderly, children, Disabled + Low density traffic |  | Drive | High vehicle speed | none | [F009] Detect overtemperature condition | [MF052] Detects overtemperature EARLIER than required | [H004] Vehicle suddenly unable to discharge / sudden loss of power |  |  |  |  | E4 | High-speed driving on paved expressways in any temperature results in an E4 exposure due to the high likelihood of hazardous events under these conditions |  |  |  | [G002] Prevent battery from operating outside SOA (ASIL D)
HE56336 | Mountain | Any Road Condition | Any Temperature | Driver + Peoples Including Elderly, children, Disabled + Any traffic density |  | Parked | Not Moving | none | [F009] Detect overtemperature condition | [MF052] Detects overtemperature EARLIER than required | [H004] Vehicle suddenly unable to discharge / sudden loss of power |  |  |  |  | E4 | Bus parking in various locations and conditions results in an E4 exposure due to the high frequency of potential hazardous events. |  |  |  | [G002] Prevent battery from operating outside SOA (ASIL D)
HE56337 | Any location | Any Road Condition | High Temperature | Driver + Peoples Including Elderly, children, Disabled + Any traffic density |  | Charging | Not Moving | none | [F009] Detect overtemperature condition | [MF052] Detects overtemperature EARLIER than required | [H004] Vehicle suddenly unable to discharge / sudden loss of power |  |  |  |  | E4 | Buses undergo charging frequently, resulting in an E4 exposure due to the high frequency of potential exposure during these operations. |  |  |  | [G002] Prevent battery from operating outside SOA (ASIL D)
HE56338 | Any location | Any Road Condition | Any Environment | Any Occupant + Any traffic density |  | Parked | Not Moving | none | [F009] Detect overtemperature condition | [MF052] Detects overtemperature EARLIER than required | [H004] Vehicle suddenly unable to discharge / sudden loss of power |  |  |  |  | E4 | Bus parking in various locations and conditions results in an E4 exposure due to the high frequency of potential hazardous events. |  |  |  | [G002] Prevent battery from operating outside SOA (ASIL D)
HE56339 | City | Paved | Any Temperature | Driver + Peoples Including Elderly, children, Disabled + Any traffic density |  | Drive | Any vehicle speed | none | [F009] Detect overtemperature condition | [MF052] Detects overtemperature EARLIER than required | [H004] Vehicle suddenly unable to discharge / sudden loss of power |  |  |  |  | E4 | Driving in city conditions with paved road type and environmental factors results in an E4 exposure due to the high frequency of potential hazardous events in such scenarios xx |  |  |  | [G002] Prevent battery from operating outside SOA (ASIL D)
HE56340 | Mountain | Any Road Condition | Rain | Driver + Peoples Including Elderly, children, Disabled + Any traffic density |  | Parked | Not Moving | none | [F009] Detect overtemperature condition | [MF052] Detects overtemperature EARLIER than required | [H004] Vehicle suddenly unable to discharge / sudden loss of power |  |  |  |  | E3 | Parking in mountainous areas with any road condition during rain results in an E3 exposure due to the moderate likelihood of hazardous events under these conditions. |  |  |  | [G002] Prevent battery from operating outside SOA (ASIL D)
HE56341 | Mountain | Any Road Condition | Any Environment | Only Driver + Any density traffic |  | Drive | Any vehicle speed | none | [F009] Detect overtemperature condition | [MF052] Detects overtemperature EARLIER than required | [H004] Vehicle suddenly unable to discharge / sudden loss of power |  |  |  |  | E2 | Any speed driving on mountains in any enviroment results in an E4 exposure due to the high likelihood of hazardous events under these conditions |  |  |  | [G002] Prevent battery from operating outside SOA (ASIL D)
HE56342 | Mountain | Off-road / potholes | Any temperature | Driver + Peoples Including Elderly, children, Disabled + Any traffic density |  | Drive | Any vehicle speed | none | [F009] Detect overtemperature condition | [MF052] Detects overtemperature EARLIER than required | [H004] Vehicle suddenly unable to discharge / sudden loss of power |  |  |  |  | E3 | Off-road patches on the mountains, commonly present due to ongoing construction, occur frequently regardless of traffic density, resulting in an E3 exposure |  |  |  | [G002] Prevent battery from operating outside SOA (ASIL D)
HE56343 | City | Off-road / potholes | Any temperature | Driver + Peoples Including Elderly, children, Disabled + Any traffic density |  | Drive | Any vehicle speed | none | [F009] Detect overtemperature condition | [MF052] Detects overtemperature EARLIER than required | [H004] Vehicle suddenly unable to discharge / sudden loss of power |  |  |  |  | E4 | Driving in city conditions with off road type and environmental factors results in an E4 exposure due to the high frequency of potential hazardous events in such scenarios |  |  |  | [G002] Prevent battery from operating outside SOA (ASIL D)
HE56344 | Mountain | Paved wet | Rain | Driver + Peoples Including Elderly, children, Disabled + Any traffic density |  | Drive | Any vehicle speed | none | [F009] Detect overtemperature condition | [MF052] Detects overtemperature EARLIER than required | [H004] Vehicle suddenly unable to discharge / sudden loss of power |  |  |  |  | E3 | Rains occur only a few times a year in mountainous areas, resulting in an E2 exposure |  |  |  | [G002] Prevent battery from operating outside SOA (ASIL D) |  | depends
HE56345 | Any location | Any Road Condition | Any Environment | Driver + Peoples Including Elderly, children, Disabled + Any traffic density |  | Breakdown | Not Moving | none | [F009] Detect overtemperature condition | [MF052] Detects overtemperature EARLIER than required | [H004] Vehicle suddenly unable to discharge / sudden loss of power |  |  |  |  | E2 | Breakdowns are anticipated to occur occasionally, resulting in an E2 exposure as the likelihood of hazardous events is low but not negligible, with infrequent occurrence during operational scenarios. |  |  |  | [G002] Prevent battery from operating outside SOA (ASIL D) |  | Difficult disabled people
HE56346 | Expressway | Off-road / potholes | Rain | Driver + Peoples Including Elderly, children, Disabled + Low density traffic |  | Drive | Any vehicle speed | none | [F009] Detect overtemperature condition | [MF052] Detects overtemperature EARLIER than required | [H004] Vehicle suddenly unable to discharge / sudden loss of power |  |  |  |  | E1 | Rain on the expressway occurs only during certain months of the year, coupled with low traffic density and off road resulting in an E2 exposure |  |  |  | [G002] Prevent battery from operating outside SOA (ASIL D)
HE56347 | Expressway | Paved wet | Rain | Driver + Peoples Including Elderly, children, Disabled + High traffic density |  | Drive | Any vehicle speed | none | [F009] Detect overtemperature condition | [MF052] Detects overtemperature EARLIER than required | [H004] Vehicle suddenly unable to discharge / sudden loss of power |  |  |  |  | E4 | Rains occur only a few times a year in expressway areas, resulting in an E2 exposure |  |  |  | [G002] Prevent battery from operating outside SOA (ASIL D)
HE56348 | City | Paved wet | Fog / low visibility | Driver + Peoples Including Elderly, children, Disabled + Any traffic density |  | Drive | Any vehicle speed | none | [F009] Detect overtemperature condition | [MF052] Detects overtemperature EARLIER than required | [H004] Vehicle suddenly unable to discharge / sudden loss of power |  |  |  |  | E1 | Driving in city conditions with fog, low visibility, and passengers (including elderly, children, and disabled) results in an E2 exposure due to the moderate likelihood of hazardous events |  |  |  | [G002] Prevent battery from operating outside SOA (ASIL D)
HE56349 | Mountain | Confined spaces | Any temperature | Driver + Peoples Including Elderly, children, Disabled + High traffic density |  | Drive | Any vehicle speed | none | [F009] Detect overtemperature condition | [MF052] Detects overtemperature EARLIER than required | [H004] Vehicle suddenly unable to discharge / sudden loss of power |  |  |  |  | E1 | Bus travel through tunnels occurs only a few times during a journey, as tunnels are infrequent, even with low traffic density. considering the expesswasy tunnels. |  |  |  | [G002] Prevent battery from operating outside SOA (ASIL D)
HE56350 | City | Paved wet | Rain | Driver + Peoples Including Elderly, children, Disabled + High traffic density |  | Drive | Low vehicle speed | none | [F009] Detect overtemperature condition | [MF046] Does NOT detect overtemperature condition | [H001] Battery gases / smoke / thermal runaway |  |  |  |  | E4 | Rains occur only a few times a year in city areas, resulting in an E2 exposure |  |  |  | [G002] Prevent battery from operating outside SOA (ASIL D)
HE56351 | Any location | Confined spaces | Any Temperature | Any Occupant + High traffic density |  | Parked | Not Moving | none | [F009] Detect overtemperature condition | [MF046] Does NOT detect overtemperature condition | [H001] Battery gases / smoke / thermal runaway |  |  |  |  | E4 | Bus parking in various locations and conditions results in an E4 exposure due to the high frequency of potential hazardous events. xx in cities |  |  |  | [G002] Prevent battery from operating outside SOA (ASIL D)
HE56352 | City | Any Road Condition | Any Environment | Only Driver + Any density traffic |  | Drive | Any vehicle speed | none | [F009] Detect overtemperature condition | [MF046] Does NOT detect overtemperature condition | [H001] Battery gases / smoke / thermal runaway |  |  |  |  | E4 | Driving in city conditions with any road type and environmental factors results in an E4 exposure due to the high frequency of potential hazardous events in such scenarios |  |  |  | [G002] Prevent battery from operating outside SOA (ASIL D)
HE56353 | City | Paved wet | Rain | Driver + Peoples Including Elderly, children, Disabled + Low traffic density |  | Drive | High vehicle speed | none | [F009] Detect overtemperature condition | [MF046] Does NOT detect overtemperature condition | [H001] Battery gases / smoke / thermal runaway |  |  |  |  | E4 | Rains occur only a few times a year in city areas, resulting in an E2 exposure |  |  |  | [G002] Prevent battery from operating outside SOA (ASIL D)
HE56354 | City | Off-road / potholes | Rain | Driver + Peoples Including Elderly, children, Disabled + Any traffic density |  | Drive | Any vehicle speed | none | [F009] Detect overtemperature condition | [MF046] Does NOT detect overtemperature condition | [H001] Battery gases / smoke / thermal runaway |  |  |  |  | E2 | Rains in the city occurs only during certain months of the year, regardless of traffic density and off road , resulting in an E2 exposure |  |  |  | [G002] Prevent battery from operating outside SOA (ASIL D)
HE56355 | City | Water Logged | Rain | Driver + Peoples Including Elderly, children, Disabled + Any traffic density |  | Drive | Any vehicle speed | none | [F009] Detect overtemperature condition | [MF046] Does NOT detect overtemperature condition | [H001] Battery gases / smoke / thermal runaway |  |  |  |  | E1 | Driving in waterlogged city conditions during rain, with both driver and goods onboard and any traffic density, results in an E1 exposure due to the low likelihood of hazardous events under these conditions |  |  |  | [G002] Prevent battery from operating outside SOA (ASIL D)
HE56356 | Expressway | Off-road / potholes | Any temperature | Driver + Peoples Including Elderly, children, Disabled + High traffic density |  | Drive | Any vehicle speed | none | [F009] Detect overtemperature condition | [MF046] Does NOT detect overtemperature condition | [H001] Battery gases / smoke / thermal runaway |  |  |  |  | E2 | Off-road patches on the expressway, commonly present due to ongoing construction, occur frequently even with high traffic density, resulting in an E3 exposure |  |  |  | [G002] Prevent battery from operating outside SOA (ASIL D)
HE56357 | City | Paved | Fog / low visibility | Driver + Peoples Including Elderly, children, Disabled + Any traffic density |  | Drive | Any vehicle speed | none | [F009] Detect overtemperature condition | [MF046] Does NOT detect overtemperature condition | [H001] Battery gases / smoke / thermal runaway |  |  |  |  | E2 | Driving in city conditions with paved road type and environmental factors results in an E4 exposure due to the high frequency of potential hazardous events in such scenarios xx |  |  |  | [G002] Prevent battery from operating outside SOA (ASIL D)
HE56358 | City | Paved wet | Any Temperature | Driver + Peoples Including Elderly, children, Disabled + Any traffic density |  | Drive | Any vehicle speed | none | [F009] Detect overtemperature condition | [MF046] Does NOT detect overtemperature condition | [H001] Battery gases / smoke / thermal runaway |  |  |  |  | E1 | Driving in city conditions with rain and passengers (including elderly, children, and disabled) results in an E2 exposure due to the moderate likelihood of hazardous events |  |  |  | [G002] Prevent battery from operating outside SOA (ASIL D)
HE56359 | Mountain | Any Road Condition | Any Environment | Driver + Peoples Including Elderly, children, Disabled + Any traffic density |  | Breakdown | Not Moving | none | [F009] Detect overtemperature condition | [MF046] Does NOT detect overtemperature condition | [H001] Battery gases / smoke / thermal runaway |  |  |  |  | E2 | Breakdowns are anticipated to occur occasionally, resulting in an E2 exposure as the likelihood of hazardous events is low but not negligible, with infrequent occurrence during operational scenarios. |  |  |  | [G002] Prevent battery from operating outside SOA (ASIL D)
HE56360 | Mountain | Paved | Fog / low visibility | Driver + Peoples Including Elderly, children, Disabled + Any traffic density |  | Drive | Any vehicle speed | none | [F009] Detect overtemperature condition | [MF046] Does NOT detect overtemperature condition | [H001] Battery gases / smoke / thermal runaway |  |  |  |  | E2 | Fog and low visibility occur only a few times a year in mountainous areas, resulting in an E2 exposure |  |  |  | [G002] Prevent battery from operating outside SOA (ASIL D)
HE56361 | Mountain | Off-road / potholes | Rain | Driver + Peoples Including Elderly, children, Disabled + Any traffic density |  | Drive | Any vehicle speed | none | [F009] Detect overtemperature condition | [MF046] Does NOT detect overtemperature condition | [H001] Battery gases / smoke / thermal runaway |  |  |  |  | E2 | Rains occur only a few times a year in mountainous areas, resulting in an E2 exposure |  |  |  | [G002] Prevent battery from operating outside SOA (ASIL D)
HE56362 | City | Paved | Fog / low visibility | Driver + Peoples Including Elderly, children, Disabled + High traffic density |  | Drive | Low vehicle speed | none | [F009] Detect overtemperature condition | [MF046] Does NOT detect overtemperature condition | [H001] Battery gases / smoke / thermal runaway |  |  |  |  | E2 | Driving in city conditions with paved road type and environmental factors results in an E4 exposure due to the high frequency of potential hazardous events in such scenarios |  |  |  | [G002] Prevent battery from operating outside SOA (ASIL D)
HE56363 | Expressway | Paved wet | Rain | Driver + Peoples Including Elderly, children, Disabled + Low density traffic |  | Drive | Any vehicle speed | none | [F009] Detect overtemperature condition | [MF046] Does NOT detect overtemperature condition | [H001] Battery gases / smoke / thermal runaway |  |  |  |  | E4 | Rains occur only a few times a year in expressway areas, resulting in an E2 exposure |  |  |  | [G002] Prevent battery from operating outside SOA (ASIL D)
HE56364 | City | Off-road / potholes | Fog / low visibility | Driver + Peoples Including Elderly, children, Disabled + Any traffic density |  | Drive | Any vehicle speed | none | [F009] Detect overtemperature condition | [MF046] Does NOT detect overtemperature condition | [H001] Battery gases / smoke / thermal runaway |  |  |  |  | E2 | Driving in city conditions with fog, low visibility, and passengers (including elderly, children, and disabled) results in an E2 exposure due to the moderate likelihood of hazardous events |  |  |  | [G002] Prevent battery from operating outside SOA (ASIL D)
HE56365 | Expressway | Any Road Condition | Any Environment | Only Driver + Any density traffic |  | Drive | Any vehicle speed | none | [F009] Detect overtemperature condition | [MF046] Does NOT detect overtemperature condition | [H001] Battery gases / smoke / thermal runaway |  |  |  |  | E2 | Any speed driving on expressways in any enviroment results in an E4 exposure due to the high likelihood of hazardous events under these conditions |  |  |  | [G002] Prevent battery from operating outside SOA (ASIL D)
HE56366 | Expressway | Off-road / potholes | Rain | Driver + Peoples Including Elderly, children, Disabled + High traffic density |  | Drive | Any vehicle speed | none | [F009] Detect overtemperature condition | [MF046] Does NOT detect overtemperature condition | [H001] Battery gases / smoke / thermal runaway |  |  |  |  | E1 | Rains on the expressway occurs only during certain months of the year, coupled with high traffic density and off road , resulting in an E2 exposure |  |  |  | [G002] Prevent battery from operating outside SOA (ASIL D)
HE56367 | City | Paved | Fog / low visibility | Driver + Peoples Including Elderly, children, Disabled + Low traffic density |  | Drive | High vehicle speed | none | [F009] Detect overtemperature condition | [MF046] Does NOT detect overtemperature condition | [H001] Battery gases / smoke / thermal runaway |  |  |  |  | E2 | Driving in city conditions with fog, low visibility, and passengers (including elderly, children, and disabled) results in an E2 exposure due to the moderate likelihood of hazardous events |  |  |  | [G002] Prevent battery from operating outside SOA (ASIL D)
HE56368 | City | Paved | Any Temperature | Driver + Peoples Including Elderly, children, Disabled + High traffic density |  | Drive | Low vehicle speed | none | [F009] Detect overtemperature condition | [MF046] Does NOT detect overtemperature condition | [H001] Battery gases / smoke / thermal runaway |  |  |  |  | E4 | Driving in city conditions with paved road type and environmental factors results in an E4 exposure due to the high frequency of potential hazardous events in such scenarios |  |  |  | [G002] Prevent battery from operating outside SOA (ASIL D)
HE56369 | Mountain | Paved | Any temperature | Driver + Peoples Including Elderly, children, Disabled + Any traffic density |  | Drive | Any vehicle speed | none | [F009] Detect overtemperature condition | [MF046] Does NOT detect overtemperature condition | [H001] Battery gases / smoke / thermal runaway |  |  |  |  | E4 | Driving on paved mountain roads at any speed and temperature results in an E4 exposure due to the high likelihood of hazardous events in these conditions. |  |  |  | [G002] Prevent battery from operating outside SOA (ASIL D)
HE56370 | Any location | Any Road Condition | Any environment | Driver + Peoples Including Elderly, children, Disabled + Any traffic density |  | Charging | Not Moving | none | [F009] Detect overtemperature condition | [MF046] Does NOT detect overtemperature condition | [H001] Battery gases / smoke / thermal runaway |  |  |  |  | E4 | Buses undergo charging frequently, resulting in an E4 exposure due to the high frequency of potential exposure during these operations. |  |  |  | [G002] Prevent battery from operating outside SOA (ASIL D)
HE56371 | City | Paved | Any Temperature | Driver + Peoples Including Elderly, children, Disabled + Low traffic density |  | Drive | High vehicle speed | none | [F009] Detect overtemperature condition | [MF046] Does NOT detect overtemperature condition | [H001] Battery gases / smoke / thermal runaway |  |  |  |  | E4 | Driving in city conditions with paved road type and environmental factors results in an E4 exposure due to the high frequency of potential hazardous events in such scenarios |  |  |  | [G002] Prevent battery from operating outside SOA (ASIL D)
HE56372 | Expressway | Paved wet | Any temperature | Driver + Peoples Including Elderly, children, Disabled + Any density traffic |  | Drive | Any vehicle speed | none | [F009] Detect overtemperature condition | [MF046] Does NOT detect overtemperature condition | [H001] Battery gases / smoke / thermal runaway |  |  |  |  | E1 | Paved wet road conditions on the expressway occur very rarely throughout the year, regardless of temperature, even with high traffic density, resulting in an E2 exposure. |  |  |  | [G002] Prevent battery from operating outside SOA (ASIL D)
HE56373 | Expressway | Off-road / potholes | Fog / low visibility | Driver + Peoples Including Elderly, children, Disabled + Low density traffic |  | Drive | Any vehicle speed | none | [F009] Detect overtemperature condition | [MF046] Does NOT detect overtemperature condition | [H001] Battery gases / smoke / thermal runaway |  |  |  |  | E1 | Fog on the expressway occurs only during certain months of the year, coupled with low traffic density and off road resulting in an E2 exposure |  |  |  | [G002] Prevent battery from operating outside SOA (ASIL D)
HE56374 | Mountain | Off-road / potholes | Fog / low visibility | Driver + Peoples Including Elderly, children, Disabled + Any traffic density |  | Drive | Any vehicle speed | none | [F009] Detect overtemperature condition | [MF046] Does NOT detect overtemperature condition | [H001] Battery gases / smoke / thermal runaway |  |  |  |  | E2 | Fog and low visibility occur only a few times a year in mountainous areas, resulting in an E2 exposure |  |  |  | [G002] Prevent battery from operating outside SOA (ASIL D)
HE56375 | Expressway | Paved | Fog / low visibility | Driver + Peoples Including Elderly, children, Disabled + Low density traffic |  | Drive | High vehicle speed | none | [F009] Detect overtemperature condition | [MF046] Does NOT detect overtemperature condition | [H001] Battery gases / smoke / thermal runaway |  |  |  |  | E3 | Fog on the expressway occurs only during certain months of the year, coupled with high traffic density, resulting in an E2 exposure |  |  |  | [G002] Prevent battery from operating outside SOA (ASIL D)
HE56376 | Expressway | Paved | Fog / low visibility | Driver + Peoples Including Elderly, children, Disabled + High traffic density |  | Drive | Low vehicle speed | none | [F009] Detect overtemperature condition | [MF046] Does NOT detect overtemperature condition | [H001] Battery gases / smoke / thermal runaway |  |  |  |  | E3 | Fog on the expressway occurs only during certain months of the year, coupled with low traffic density, resulting in an E2 exposure |  |  |  | [G002] Prevent battery from operating outside SOA (ASIL D)
HE56377 | Mountain | Confined spaces | Any temperature | Driver + Peoples Including Elderly, children, Disabled + Low density traffic |  | Drive | Any vehicle speed | none | [F009] Detect overtemperature condition | [MF046] Does NOT detect overtemperature condition | [H001] Battery gases / smoke / thermal runaway |  |  |  |  | E1 | Bus travel through tunnels occurs only a few times during a journey, as tunnels are infrequent, even with low traffic density. considering the expesswasy tunnels. |  |  |  | [G002] Prevent battery from operating outside SOA (ASIL D)
HE56378 | Expressway | Off-road / potholes | Fog / low visibility | Driver + Peoples Including Elderly, children, Disabled + High traffic density |  | Drive | Any vehicle speed | none | [F009] Detect overtemperature condition | [MF046] Does NOT detect overtemperature condition | [H001] Battery gases / smoke / thermal runaway |  |  |  |  | E1 | Fog on the expressway occurs only during certain months of the year, coupled with high traffic density and off road , resulting in an E2 exposure |  |  |  | [G002] Prevent battery from operating outside SOA (ASIL D)
HE56379 | Expressway | Paved | Any temperature | Driver + Peoples Including Elderly, children, Disabled + High traffic density |  | Drive | Low vehicle speed | none | [F009] Detect overtemperature condition | [MF046] Does NOT detect overtemperature condition | [H001] Battery gases / smoke / thermal runaway |  |  |  |  | E4 | Low-speed driving on paved expressways in any temperature results in an E4 exposure due to the high likelihood of hazardous events under these conditions |  |  |  | [G002] Prevent battery from operating outside SOA (ASIL D)
HE56380 | Any location | Paved wet | Rain | Driver + Peoples Including Elderly, children, Disabled + Any traffic density |  | Charging | Not Moving | none | [F009] Detect overtemperature condition | [MF046] Does NOT detect overtemperature condition | [H001] Battery gases / smoke / thermal runaway |  |  |  |  | E3 | Charging under wet and rainy conditions at various locations is moderately frequent in India, resulting in an E3 exposure. |  |  |  | [G002] Prevent battery from operating outside SOA (ASIL D)
HE56381 | City | Any Road Condition | Any Environment | Driver + Peoples Including Elderly, children, Disabled + Any traffic density |  | Drive | Any vehicle speed | none | [F009] Detect overtemperature condition | [MF046] Does NOT detect overtemperature condition | [H001] Battery gases / smoke / thermal runaway |  |  |  |  | E4 | Place holder for miscellaneos xx |  |  |  | [G002] Prevent battery from operating outside SOA (ASIL D)
HE56382 | Expressway | Paved wet | Fog / low visibility | Driver + Peoples Including Elderly, children, Disabled + Any density traffic |  | Drive | Any vehicle speed | none | [F009] Detect overtemperature condition | [MF046] Does NOT detect overtemperature condition | [H001] Battery gases / smoke / thermal runaway |  |  |  |  | E1 | Driving on paved wet expressways in fog or low visibility, with low traffic density and the presence of driver and goods, results in an E1 exposure due to the low likelihood of hazardous events under these conditions. |  |  |  | [G002] Prevent battery from operating outside SOA (ASIL D)
HE56383 | Any location | Paved Wet | Rain | Any Occupant + Any traffic density |  | Parked | Not Moving | none | [F009] Detect overtemperature condition | [MF046] Does NOT detect overtemperature condition | [H001] Battery gases / smoke / thermal runaway |  |  |  |  | E3 | Parking in waterlogged or paved wet conditions during rain results in an E3 exposure due to the moderate likelihood of hazardous events in such scenarios. |  |  |  | [G002] Prevent battery from operating outside SOA (ASIL D)
HE56384 | Expressway | Off-road / potholes | Any temperature | Driver + Peoples Including Elderly, children, Disabled + Low density traffic |  | Drive | Any vehicle speed | none | [F009] Detect overtemperature condition | [MF046] Does NOT detect overtemperature condition | [H001] Battery gases / smoke / thermal runaway |  |  |  |  | E2 | Off-road patches on the expressway, commonly present due to ongoing construction, occur frequently even with low traffic density, resulting in an E3 exposure |  |  |  | [G002] Prevent battery from operating outside SOA (ASIL D)
HE56385 | Expressway | Paved | Any temperature | Driver + Peoples Including Elderly, children, Disabled + Low density traffic |  | Drive | High vehicle speed | none | [F009] Detect overtemperature condition | [MF046] Does NOT detect overtemperature condition | [H001] Battery gases / smoke / thermal runaway |  |  |  |  | E4 | High-speed driving on paved expressways in any temperature results in an E4 exposure due to the high likelihood of hazardous events under these conditions |  |  |  | [G002] Prevent battery from operating outside SOA (ASIL D)
HE56386 | Mountain | Any Road Condition | Any Temperature | Driver + Peoples Including Elderly, children, Disabled + Any traffic density |  | Parked | Not Moving | none | [F009] Detect overtemperature condition | [MF046] Does NOT detect overtemperature condition | [H001] Battery gases / smoke / thermal runaway |  |  |  |  | E4 | Bus parking in various locations and conditions results in an E4 exposure due to the high frequency of potential hazardous events. |  |  |  | [G002] Prevent battery from operating outside SOA (ASIL D)
HE56387 | Any location | Any Road Condition | High Temperature | Driver + Peoples Including Elderly, children, Disabled + Any traffic density |  | Charging | Not Moving | none | [F009] Detect overtemperature condition | [MF046] Does NOT detect overtemperature condition | [H001] Battery gases / smoke / thermal runaway |  |  |  |  | E4 | Buses undergo charging frequently, resulting in an E4 exposure due to the high frequency of potential exposure during these operations. |  |  |  | [G002] Prevent battery from operating outside SOA (ASIL D)
HE56388 | Any location | Any Road Condition | Any Environment | Any Occupant + Any traffic density |  | Parked | Not Moving | none | [F009] Detect overtemperature condition | [MF046] Does NOT detect overtemperature condition | [H001] Battery gases / smoke / thermal runaway |  |  |  |  | E4 | Bus parking in various locations and conditions results in an E4 exposure due to the high frequency of potential hazardous events. |  |  |  | [G002] Prevent battery from operating outside SOA (ASIL D)
HE56389 | City | Paved | Any Temperature | Driver + Peoples Including Elderly, children, Disabled + Any traffic density |  | Drive | Any vehicle speed | none | [F009] Detect overtemperature condition | [MF046] Does NOT detect overtemperature condition | [H001] Battery gases / smoke / thermal runaway |  |  |  |  | E4 | Driving in city conditions with paved road type and environmental factors results in an E4 exposure due to the high frequency of potential hazardous events in such scenarios xx |  |  |  | [G002] Prevent battery from operating outside SOA (ASIL D)
HE56390 | Mountain | Any Road Condition | Rain | Driver + Peoples Including Elderly, children, Disabled + Any traffic density |  | Parked | Not Moving | none | [F009] Detect overtemperature condition | [MF046] Does NOT detect overtemperature condition | [H001] Battery gases / smoke / thermal runaway |  |  |  |  | E3 | Parking in mountainous areas with any road condition during rain results in an E3 exposure due to the moderate likelihood of hazardous events under these conditions. |  |  |  | [G002] Prevent battery from operating outside SOA (ASIL D)
HE56391 | Mountain | Any Road Condition | Any Environment | Only Driver + Any density traffic |  | Drive | Any vehicle speed | none | [F009] Detect overtemperature condition | [MF046] Does NOT detect overtemperature condition | [H001] Battery gases / smoke / thermal runaway |  |  |  |  | E2 | Any speed driving on mountains in any enviroment results in an E4 exposure due to the high likelihood of hazardous events under these conditions |  |  |  | [G002] Prevent battery from operating outside SOA (ASIL D)
HE56392 | Mountain | Off-road / potholes | Any temperature | Driver + Peoples Including Elderly, children, Disabled + Any traffic density |  | Drive | Any vehicle speed | none | [F009] Detect overtemperature condition | [MF046] Does NOT detect overtemperature condition | [H001] Battery gases / smoke / thermal runaway |  |  |  |  | E3 | Off-road patches on the mountains, commonly present due to ongoing construction, occur frequently regardless of traffic density, resulting in an E3 exposure |  |  |  | [G002] Prevent battery from operating outside SOA (ASIL D)
HE56393 | City | Off-road / potholes | Any temperature | Driver + Peoples Including Elderly, children, Disabled + Any traffic density |  | Drive | Any vehicle speed | none | [F009] Detect overtemperature condition | [MF046] Does NOT detect overtemperature condition | [H001] Battery gases / smoke / thermal runaway |  |  |  |  | E4 | Driving in city conditions with off road type and environmental factors results in an E4 exposure due to the high frequency of potential hazardous events in such scenarios |  |  |  | [G002] Prevent battery from operating outside SOA (ASIL D)
HE56394 | Mountain | Paved wet | Rain | Driver + Peoples Including Elderly, children, Disabled + Any traffic density |  | Drive | Any vehicle speed | none | [F009] Detect overtemperature condition | [MF046] Does NOT detect overtemperature condition | [H001] Battery gases / smoke / thermal runaway |  |  |  |  | E3 | Rains occur only a few times a year in mountainous areas, resulting in an E2 exposure |  |  |  | [G002] Prevent battery from operating outside SOA (ASIL D) |  | depends
HE56395 | Any location | Any Road Condition | Any Environment | Driver + Peoples Including Elderly, children, Disabled + Any traffic density |  | Breakdown | Not Moving | none | [F009] Detect overtemperature condition | [MF046] Does NOT detect overtemperature condition | [H001] Battery gases / smoke / thermal runaway |  |  |  |  | E2 | Breakdowns are anticipated to occur occasionally, resulting in an E2 exposure as the likelihood of hazardous events is low but not negligible, with infrequent occurrence during operational scenarios. |  |  |  | [G002] Prevent battery from operating outside SOA (ASIL D) |  | Difficult disabled people
HE56396 | Expressway | Off-road / potholes | Rain | Driver + Peoples Including Elderly, children, Disabled + Low density traffic |  | Drive | Any vehicle speed | none | [F009] Detect overtemperature condition | [MF046] Does NOT detect overtemperature condition | [H001] Battery gases / smoke / thermal runaway |  |  |  |  | E1 | Rain on the expressway occurs only during certain months of the year, coupled with low traffic density and off road resulting in an E2 exposure |  |  |  | [G002] Prevent battery from operating outside SOA (ASIL D)
HE56397 | Expressway | Paved wet | Rain | Driver + Peoples Including Elderly, children, Disabled + High traffic density |  | Drive | Any vehicle speed | none | [F009] Detect overtemperature condition | [MF046] Does NOT detect overtemperature condition | [H001] Battery gases / smoke / thermal runaway |  |  |  |  | E4 | Rains occur only a few times a year in expressway areas, resulting in an E2 exposure |  |  |  | [G002] Prevent battery from operating outside SOA (ASIL D)
HE56398 | City | Paved wet | Fog / low visibility | Driver + Peoples Including Elderly, children, Disabled + Any traffic density |  | Drive | Any vehicle speed | none | [F009] Detect overtemperature condition | [MF046] Does NOT detect overtemperature condition | [H001] Battery gases / smoke / thermal runaway |  |  |  |  | E1 | Driving in city conditions with fog, low visibility, and passengers (including elderly, children, and disabled) results in an E2 exposure due to the moderate likelihood of hazardous events |  |  |  | [G002] Prevent battery from operating outside SOA (ASIL D)
HE56399 | Mountain | Confined spaces | Any temperature | Driver + Peoples Including Elderly, children, Disabled + High traffic density |  | Drive | Any vehicle speed | none | [F009] Detect overtemperature condition | [MF046] Does NOT detect overtemperature condition | [H001] Battery gases / smoke / thermal runaway |  |  |  |  | E1 | Bus travel through tunnels occurs only a few times during a journey, as tunnels are infrequent, even with low traffic density. considering the expesswasy tunnels. |  |  |  | [G002] Prevent battery from operating outside SOA (ASIL D)
HE56400 | City | Paved wet | Rain | Driver + Peoples Including Elderly, children, Disabled + High traffic density |  | Drive | Low vehicle speed | none | [F009] Detect overtemperature condition | [MF048] Battery over-temperature protection is maintained at a LOWER than required threshold | [H008] Battery limited lifetime |  |  |  |  | E4 | Rains occur only a few times a year in city areas, resulting in an E2 exposure |  |  |  | [G002] Prevent battery from operating outside SOA (ASIL D)
HE56401 | Any location | Confined spaces | Any Temperature | Any Occupant + High traffic density |  | Parked | Not Moving | none | [F009] Detect overtemperature condition | [MF048] Battery over-temperature protection is maintained at a LOWER than required threshold | [H008] Battery limited lifetime |  |  |  |  | E4 | Bus parking in various locations and conditions results in an E4 exposure due to the high frequency of potential hazardous events. xx in cities |  |  |  | [G002] Prevent battery from operating outside SOA (ASIL D)
HE56402 | City | Any Road Condition | Any Environment | Only Driver + Any density traffic |  | Drive | Any vehicle speed | none | [F009] Detect overtemperature condition | [MF048] Battery over-temperature protection is maintained at a LOWER than required threshold | [H008] Battery limited lifetime |  |  |  |  | E4 | Driving in city conditions with any road type and environmental factors results in an E4 exposure due to the high frequency of potential hazardous events in such scenarios |  |  |  | [G002] Prevent battery from operating outside SOA (ASIL D)
HE56403 | City | Paved wet | Rain | Driver + Peoples Including Elderly, children, Disabled + Low traffic density |  | Drive | High vehicle speed | none | [F009] Detect overtemperature condition | [MF048] Battery over-temperature protection is maintained at a LOWER than required threshold | [H008] Battery limited lifetime |  |  |  |  | E4 | Rains occur only a few times a year in city areas, resulting in an E2 exposure |  |  |  | [G002] Prevent battery from operating outside SOA (ASIL D)
HE56404 | City | Off-road / potholes | Rain | Driver + Peoples Including Elderly, children, Disabled + Any traffic density |  | Drive | Any vehicle speed | none | [F009] Detect overtemperature condition | [MF048] Battery over-temperature protection is maintained at a LOWER than required threshold | [H008] Battery limited lifetime |  |  |  |  | E2 | Rains in the city occurs only during certain months of the year, regardless of traffic density and off road , resulting in an E2 exposure |  |  |  | [G002] Prevent battery from operating outside SOA (ASIL D)
HE56405 | City | Water Logged | Rain | Driver + Peoples Including Elderly, children, Disabled + Any traffic density |  | Drive | Any vehicle speed | none | [F009] Detect overtemperature condition | [MF048] Battery over-temperature protection is maintained at a LOWER than required threshold | [H008] Battery limited lifetime |  |  |  |  | E1 | Driving in waterlogged city conditions during rain, with both driver and goods onboard and any traffic density, results in an E1 exposure due to the low likelihood of hazardous events under these conditions |  |  |  | [G002] Prevent battery from operating outside SOA (ASIL D)
HE56406 | Expressway | Off-road / potholes | Any temperature | Driver + Peoples Including Elderly, children, Disabled + High traffic density |  | Drive | Any vehicle speed | none | [F009] Detect overtemperature condition | [MF048] Battery over-temperature protection is maintained at a LOWER than required threshold | [H008] Battery limited lifetime |  |  |  |  | E2 | Off-road patches on the expressway, commonly present due to ongoing construction, occur frequently even with high traffic density, resulting in an E3 exposure |  |  |  | [G002] Prevent battery from operating outside SOA (ASIL D)
HE56407 | City | Paved | Fog / low visibility | Driver + Peoples Including Elderly, children, Disabled + Any traffic density |  | Drive | Any vehicle speed | none | [F009] Detect overtemperature condition | [MF048] Battery over-temperature protection is maintained at a LOWER than required threshold | [H008] Battery limited lifetime |  |  |  |  | E2 | Driving in city conditions with paved road type and environmental factors results in an E4 exposure due to the high frequency of potential hazardous events in such scenarios xx |  |  |  | [G002] Prevent battery from operating outside SOA (ASIL D)
HE56408 | City | Paved wet | Any Temperature | Driver + Peoples Including Elderly, children, Disabled + Any traffic density |  | Drive | Any vehicle speed | none | [F009] Detect overtemperature condition | [MF048] Battery over-temperature protection is maintained at a LOWER than required threshold | [H008] Battery limited lifetime |  |  |  |  | E1 | Driving in city conditions with rain and passengers (including elderly, children, and disabled) results in an E2 exposure due to the moderate likelihood of hazardous events |  |  |  | [G002] Prevent battery from operating outside SOA (ASIL D)
HE56409 | Mountain | Any Road Condition | Any Environment | Driver + Peoples Including Elderly, children, Disabled + Any traffic density |  | Breakdown | Not Moving | none | [F009] Detect overtemperature condition | [MF048] Battery over-temperature protection is maintained at a LOWER than required threshold | [H008] Battery limited lifetime |  |  |  |  | E2 | Breakdowns are anticipated to occur occasionally, resulting in an E2 exposure as the likelihood of hazardous events is low but not negligible, with infrequent occurrence during operational scenarios. |  |  |  | [G002] Prevent battery from operating outside SOA (ASIL D)
HE56410 | Mountain | Paved | Fog / low visibility | Driver + Peoples Including Elderly, children, Disabled + Any traffic density |  | Drive | Any vehicle speed | none | [F009] Detect overtemperature condition | [MF048] Battery over-temperature protection is maintained at a LOWER than required threshold | [H008] Battery limited lifetime |  |  |  |  | E2 | Fog and low visibility occur only a few times a year in mountainous areas, resulting in an E2 exposure |  |  |  | [G002] Prevent battery from operating outside SOA (ASIL D)
HE56411 | Mountain | Off-road / potholes | Rain | Driver + Peoples Including Elderly, children, Disabled + Any traffic density |  | Drive | Any vehicle speed | none | [F009] Detect overtemperature condition | [MF048] Battery over-temperature protection is maintained at a LOWER than required threshold | [H008] Battery limited lifetime |  |  |  |  | E2 | Rains occur only a few times a year in mountainous areas, resulting in an E2 exposure |  |  |  | [G002] Prevent battery from operating outside SOA (ASIL D)
HE56412 | City | Paved | Fog / low visibility | Driver + Peoples Including Elderly, children, Disabled + High traffic density |  | Drive | Low vehicle speed | none | [F009] Detect overtemperature condition | [MF048] Battery over-temperature protection is maintained at a LOWER than required threshold | [H008] Battery limited lifetime |  |  |  |  | E2 | Driving in city conditions with paved road type and environmental factors results in an E4 exposure due to the high frequency of potential hazardous events in such scenarios |  |  |  | [G002] Prevent battery from operating outside SOA (ASIL D)
HE56413 | Expressway | Paved wet | Rain | Driver + Peoples Including Elderly, children, Disabled + Low density traffic |  | Drive | Any vehicle speed | none | [F009] Detect overtemperature condition | [MF048] Battery over-temperature protection is maintained at a LOWER than required threshold | [H008] Battery limited lifetime |  |  |  |  | E4 | Rains occur only a few times a year in expressway areas, resulting in an E2 exposure |  |  |  | [G002] Prevent battery from operating outside SOA (ASIL D)
HE56414 | City | Off-road / potholes | Fog / low visibility | Driver + Peoples Including Elderly, children, Disabled + Any traffic density |  | Drive | Any vehicle speed | none | [F009] Detect overtemperature condition | [MF048] Battery over-temperature protection is maintained at a LOWER than required threshold | [H008] Battery limited lifetime |  |  |  |  | E2 | Driving in city conditions with fog, low visibility, and passengers (including elderly, children, and disabled) results in an E2 exposure due to the moderate likelihood of hazardous events |  |  |  | [G002] Prevent battery from operating outside SOA (ASIL D)
HE56415 | Expressway | Any Road Condition | Any Environment | Only Driver + Any density traffic |  | Drive | Any vehicle speed | none | [F009] Detect overtemperature condition | [MF048] Battery over-temperature protection is maintained at a LOWER than required threshold | [H008] Battery limited lifetime |  |  |  |  | E2 | Any speed driving on expressways in any enviroment results in an E4 exposure due to the high likelihood of hazardous events under these conditions |  |  |  | [G002] Prevent battery from operating outside SOA (ASIL D)
HE56416 | Expressway | Off-road / potholes | Rain | Driver + Peoples Including Elderly, children, Disabled + High traffic density |  | Drive | Any vehicle speed | none | [F009] Detect overtemperature condition | [MF048] Battery over-temperature protection is maintained at a LOWER than required threshold | [H008] Battery limited lifetime |  |  |  |  | E1 | Rains on the expressway occurs only during certain months of the year, coupled with high traffic density and off road , resulting in an E2 exposure |  |  |  | [G002] Prevent battery from operating outside SOA (ASIL D)
HE56417 | City | Paved | Fog / low visibility | Driver + Peoples Including Elderly, children, Disabled + Low traffic density |  | Drive | High vehicle speed | none | [F009] Detect overtemperature condition | [MF048] Battery over-temperature protection is maintained at a LOWER than required threshold | [H008] Battery limited lifetime |  |  |  |  | E2 | Driving in city conditions with fog, low visibility, and passengers (including elderly, children, and disabled) results in an E2 exposure due to the moderate likelihood of hazardous events |  |  |  | [G002] Prevent battery from operating outside SOA (ASIL D)
HE56418 | City | Paved | Any Temperature | Driver + Peoples Including Elderly, children, Disabled + High traffic density |  | Drive | Low vehicle speed | none | [F009] Detect overtemperature condition | [MF048] Battery over-temperature protection is maintained at a LOWER than required threshold | [H008] Battery limited lifetime |  |  |  |  | E4 | Driving in city conditions with paved road type and environmental factors results in an E4 exposure due to the high frequency of potential hazardous events in such scenarios |  |  |  | [G002] Prevent battery from operating outside SOA (ASIL D)
HE56419 | Mountain | Paved | Any temperature | Driver + Peoples Including Elderly, children, Disabled + Any traffic density |  | Drive | Any vehicle speed | none | [F009] Detect overtemperature condition | [MF048] Battery over-temperature protection is maintained at a LOWER than required threshold | [H008] Battery limited lifetime |  |  |  |  | E4 | Driving on paved mountain roads at any speed and temperature results in an E4 exposure due to the high likelihood of hazardous events in these conditions. |  |  |  | [G002] Prevent battery from operating outside SOA (ASIL D)
HE56420 | Any location | Any Road Condition | Any environment | Driver + Peoples Including Elderly, children, Disabled + Any traffic density |  | Charging | Not Moving | none | [F009] Detect overtemperature condition | [MF048] Battery over-temperature protection is maintained at a LOWER than required threshold | [H008] Battery limited lifetime |  |  |  |  | E4 | Buses undergo charging frequently, resulting in an E4 exposure due to the high frequency of potential exposure during these operations. |  |  |  | [G002] Prevent battery from operating outside SOA (ASIL D)
HE56421 | City | Paved | Any Temperature | Driver + Peoples Including Elderly, children, Disabled + Low traffic density |  | Drive | High vehicle speed | none | [F009] Detect overtemperature condition | [MF048] Battery over-temperature protection is maintained at a LOWER than required threshold | [H008] Battery limited lifetime |  |  |  |  | E4 | Driving in city conditions with paved road type and environmental factors results in an E4 exposure due to the high frequency of potential hazardous events in such scenarios |  |  |  | [G002] Prevent battery from operating outside SOA (ASIL D)
HE56422 | Expressway | Paved wet | Any temperature | Driver + Peoples Including Elderly, children, Disabled + Any density traffic |  | Drive | Any vehicle speed | none | [F009] Detect overtemperature condition | [MF048] Battery over-temperature protection is maintained at a LOWER than required threshold | [H008] Battery limited lifetime |  |  |  |  | E1 | Paved wet road conditions on the expressway occur very rarely throughout the year, regardless of temperature, even with high traffic density, resulting in an E2 exposure. |  |  |  | [G002] Prevent battery from operating outside SOA (ASIL D)
HE56423 | Expressway | Off-road / potholes | Fog / low visibility | Driver + Peoples Including Elderly, children, Disabled + Low density traffic |  | Drive | Any vehicle speed | none | [F009] Detect overtemperature condition | [MF048] Battery over-temperature protection is maintained at a LOWER than required threshold | [H008] Battery limited lifetime |  |  |  |  | E1 | Fog on the expressway occurs only during certain months of the year, coupled with low traffic density and off road resulting in an E2 exposure |  |  |  | [G002] Prevent battery from operating outside SOA (ASIL D)
HE56424 | Mountain | Off-road / potholes | Fog / low visibility | Driver + Peoples Including Elderly, children, Disabled + Any traffic density |  | Drive | Any vehicle speed | none | [F009] Detect overtemperature condition | [MF048] Battery over-temperature protection is maintained at a LOWER than required threshold | [H008] Battery limited lifetime |  |  |  |  | E2 | Fog and low visibility occur only a few times a year in mountainous areas, resulting in an E2 exposure |  |  |  | [G002] Prevent battery from operating outside SOA (ASIL D)
HE56425 | Expressway | Paved | Fog / low visibility | Driver + Peoples Including Elderly, children, Disabled + Low density traffic |  | Drive | High vehicle speed | none | [F009] Detect overtemperature condition | [MF048] Battery over-temperature protection is maintained at a LOWER than required threshold | [H008] Battery limited lifetime |  |  |  |  | E3 | Fog on the expressway occurs only during certain months of the year, coupled with high traffic density, resulting in an E2 exposure |  |  |  | [G002] Prevent battery from operating outside SOA (ASIL D)
HE56426 | Expressway | Paved | Fog / low visibility | Driver + Peoples Including Elderly, children, Disabled + High traffic density |  | Drive | Low vehicle speed | none | [F009] Detect overtemperature condition | [MF048] Battery over-temperature protection is maintained at a LOWER than required threshold | [H008] Battery limited lifetime |  |  |  |  | E3 | Fog on the expressway occurs only during certain months of the year, coupled with low traffic density, resulting in an E2 exposure |  |  |  | [G002] Prevent battery from operating outside SOA (ASIL D)
HE56427 | Mountain | Confined spaces | Any temperature | Driver + Peoples Including Elderly, children, Disabled + Low density traffic |  | Drive | Any vehicle speed | none | [F009] Detect overtemperature condition | [MF048] Battery over-temperature protection is maintained at a LOWER than required threshold | [H008] Battery limited lifetime |  |  |  |  | E1 | Bus travel through tunnels occurs only a few times during a journey, as tunnels are infrequent, even with low traffic density. considering the expesswasy tunnels. |  |  |  | [G002] Prevent battery from operating outside SOA (ASIL D)
HE56428 | Expressway | Off-road / potholes | Fog / low visibility | Driver + Peoples Including Elderly, children, Disabled + High traffic density |  | Drive | Any vehicle speed | none | [F009] Detect overtemperature condition | [MF048] Battery over-temperature protection is maintained at a LOWER than required threshold | [H008] Battery limited lifetime |  |  |  |  | E1 | Fog on the expressway occurs only during certain months of the year, coupled with high traffic density and off road , resulting in an E2 exposure |  |  |  | [G002] Prevent battery from operating outside SOA (ASIL D)
HE56429 | Expressway | Paved | Any temperature | Driver + Peoples Including Elderly, children, Disabled + High traffic density |  | Drive | Low vehicle speed | none | [F009] Detect overtemperature condition | [MF048] Battery over-temperature protection is maintained at a LOWER than required threshold | [H008] Battery limited lifetime |  |  |  |  | E4 | Low-speed driving on paved expressways in any temperature results in an E4 exposure due to the high likelihood of hazardous events under these conditions |  |  |  | [G002] Prevent battery from operating outside SOA (ASIL D)
HE56430 | Any location | Paved wet | Rain | Driver + Peoples Including Elderly, children, Disabled + Any traffic density |  | Charging | Not Moving | none | [F009] Detect overtemperature condition | [MF048] Battery over-temperature protection is maintained at a LOWER than required threshold | [H008] Battery limited lifetime |  |  |  |  | E3 | Charging under wet and rainy conditions at various locations is moderately frequent in India, resulting in an E3 exposure. |  |  |  | [G002] Prevent battery from operating outside SOA (ASIL D)
HE56431 | City | Any Road Condition | Any Environment | Driver + Peoples Including Elderly, children, Disabled + Any traffic density |  | Drive | Any vehicle speed | none | [F009] Detect overtemperature condition | [MF048] Battery over-temperature protection is maintained at a LOWER than required threshold | [H008] Battery limited lifetime |  |  |  |  | E4 | Place holder for miscellaneos xx |  |  |  | [G002] Prevent battery from operating outside SOA (ASIL D)
HE56432 | Expressway | Paved wet | Fog / low visibility | Driver + Peoples Including Elderly, children, Disabled + Any density traffic |  | Drive | Any vehicle speed | none | [F009] Detect overtemperature condition | [MF048] Battery over-temperature protection is maintained at a LOWER than required threshold | [H008] Battery limited lifetime |  |  |  |  | E1 | Driving on paved wet expressways in fog or low visibility, with low traffic density and the presence of driver and goods, results in an E1 exposure due to the low likelihood of hazardous events under these conditions. |  |  |  | [G002] Prevent battery from operating outside SOA (ASIL D)
HE56433 | Any location | Paved Wet | Rain | Any Occupant + Any traffic density |  | Parked | Not Moving | none | [F009] Detect overtemperature condition | [MF048] Battery over-temperature protection is maintained at a LOWER than required threshold | [H008] Battery limited lifetime |  |  |  |  | E3 | Parking in waterlogged or paved wet conditions during rain results in an E3 exposure due to the moderate likelihood of hazardous events in such scenarios. |  |  |  | [G002] Prevent battery from operating outside SOA (ASIL D)
HE56434 | Expressway | Off-road / potholes | Any temperature | Driver + Peoples Including Elderly, children, Disabled + Low density traffic |  | Drive | Any vehicle speed | none | [F009] Detect overtemperature condition | [MF048] Battery over-temperature protection is maintained at a LOWER than required threshold | [H008] Battery limited lifetime |  |  |  |  | E2 | Off-road patches on the expressway, commonly present due to ongoing construction, occur frequently even with low traffic density, resulting in an E3 exposure |  |  |  | [G002] Prevent battery from operating outside SOA (ASIL D)
HE56435 | Expressway | Paved | Any temperature | Driver + Peoples Including Elderly, children, Disabled + Low density traffic |  | Drive | High vehicle speed | none | [F009] Detect overtemperature condition | [MF048] Battery over-temperature protection is maintained at a LOWER than required threshold | [H008] Battery limited lifetime |  |  |  |  | E4 | High-speed driving on paved expressways in any temperature results in an E4 exposure due to the high likelihood of hazardous events under these conditions |  |  |  | [G002] Prevent battery from operating outside SOA (ASIL D)
HE56436 | Mountain | Any Road Condition | Any Temperature | Driver + Peoples Including Elderly, children, Disabled + Any traffic density |  | Parked | Not Moving | none | [F009] Detect overtemperature condition | [MF048] Battery over-temperature protection is maintained at a LOWER than required threshold | [H008] Battery limited lifetime |  |  |  |  | E4 | Bus parking in various locations and conditions results in an E4 exposure due to the high frequency of potential hazardous events. |  |  |  | [G002] Prevent battery from operating outside SOA (ASIL D)
HE56437 | Any location | Any Road Condition | High Temperature | Driver + Peoples Including Elderly, children, Disabled + Any traffic density |  | Charging | Not Moving | none | [F009] Detect overtemperature condition | [MF048] Battery over-temperature protection is maintained at a LOWER than required threshold | [H008] Battery limited lifetime |  |  |  |  | E4 | Buses undergo charging frequently, resulting in an E4 exposure due to the high frequency of potential exposure during these operations. |  |  |  | [G002] Prevent battery from operating outside SOA (ASIL D)
HE56438 | Any location | Any Road Condition | Any Environment | Any Occupant + Any traffic density |  | Parked | Not Moving | none | [F009] Detect overtemperature condition | [MF048] Battery over-temperature protection is maintained at a LOWER than required threshold | [H008] Battery limited lifetime |  |  |  |  | E4 | Bus parking in various locations and conditions results in an E4 exposure due to the high frequency of potential hazardous events. |  |  |  | [G002] Prevent battery from operating outside SOA (ASIL D)
HE56439 | City | Paved | Any Temperature | Driver + Peoples Including Elderly, children, Disabled + Any traffic density |  | Drive | Any vehicle speed | none | [F009] Detect overtemperature condition | [MF048] Battery over-temperature protection is maintained at a LOWER than required threshold | [H008] Battery limited lifetime |  |  |  |  | E4 | Driving in city conditions with paved road type and environmental factors results in an E4 exposure due to the high frequency of potential hazardous events in such scenarios xx |  |  |  | [G002] Prevent battery from operating outside SOA (ASIL D)
HE56440 | Mountain | Any Road Condition | Rain | Driver + Peoples Including Elderly, children, Disabled + Any traffic density |  | Parked | Not Moving | none | [F009] Detect overtemperature condition | [MF048] Battery over-temperature protection is maintained at a LOWER than required threshold | [H008] Battery limited lifetime |  |  |  |  | E3 | Parking in mountainous areas with any road condition during rain results in an E3 exposure due to the moderate likelihood of hazardous events under these conditions. |  |  |  | [G002] Prevent battery from operating outside SOA (ASIL D)
HE56441 | Mountain | Any Road Condition | Any Environment | Only Driver + Any density traffic |  | Drive | Any vehicle speed | none | [F009] Detect overtemperature condition | [MF048] Battery over-temperature protection is maintained at a LOWER than required threshold | [H008] Battery limited lifetime |  |  |  |  | E2 | Any speed driving on mountains in any enviroment results in an E4 exposure due to the high likelihood of hazardous events under these conditions |  |  |  | [G002] Prevent battery from operating outside SOA (ASIL D)
HE56442 | Mountain | Off-road / potholes | Any temperature | Driver + Peoples Including Elderly, children, Disabled + Any traffic density |  | Drive | Any vehicle speed | none | [F009] Detect overtemperature condition | [MF048] Battery over-temperature protection is maintained at a LOWER than required threshold | [H008] Battery limited lifetime |  |  |  |  | E3 | Off-road patches on the mountains, commonly present due to ongoing construction, occur frequently regardless of traffic density, resulting in an E3 exposure |  |  |  | [G002] Prevent battery from operating outside SOA (ASIL D)
HE56443 | City | Off-road / potholes | Any temperature | Driver + Peoples Including Elderly, children, Disabled + Any traffic density |  | Drive | Any vehicle speed | none | [F009] Detect overtemperature condition | [MF048] Battery over-temperature protection is maintained at a LOWER than required threshold | [H008] Battery limited lifetime |  |  |  |  | E4 | Driving in city conditions with off road type and environmental factors results in an E4 exposure due to the high frequency of potential hazardous events in such scenarios |  |  |  | [G002] Prevent battery from operating outside SOA (ASIL D)
HE56444 | Mountain | Paved wet | Rain | Driver + Peoples Including Elderly, children, Disabled + Any traffic density |  | Drive | Any vehicle speed | none | [F009] Detect overtemperature condition | [MF048] Battery over-temperature protection is maintained at a LOWER than required threshold | [H008] Battery limited lifetime |  |  |  |  | E3 | Rains occur only a few times a year in mountainous areas, resulting in an E2 exposure |  |  |  | [G002] Prevent battery from operating outside SOA (ASIL D) |  | depends
HE56445 | Any location | Any Road Condition | Any Environment | Driver + Peoples Including Elderly, children, Disabled + Any traffic density |  | Breakdown | Not Moving | none | [F009] Detect overtemperature condition | [MF048] Battery over-temperature protection is maintained at a LOWER than required threshold | [H008] Battery limited lifetime |  |  |  |  | E2 | Breakdowns are anticipated to occur occasionally, resulting in an E2 exposure as the likelihood of hazardous events is low but not negligible, with infrequent occurrence during operational scenarios. |  |  |  | [G002] Prevent battery from operating outside SOA (ASIL D) |  | Difficult disabled people
HE56446 | Expressway | Off-road / potholes | Rain | Driver + Peoples Including Elderly, children, Disabled + Low density traffic |  | Drive | Any vehicle speed | none | [F009] Detect overtemperature condition | [MF048] Battery over-temperature protection is maintained at a LOWER than required threshold | [H008] Battery limited lifetime |  |  |  |  | E1 | Rain on the expressway occurs only during certain months of the year, coupled with low traffic density and off road resulting in an E2 exposure |  |  |  | [G002] Prevent battery from operating outside SOA (ASIL D)
HE56447 | Expressway | Paved wet | Rain | Driver + Peoples Including Elderly, children, Disabled + High traffic density |  | Drive | Any vehicle speed | none | [F009] Detect overtemperature condition | [MF048] Battery over-temperature protection is maintained at a LOWER than required threshold | [H008] Battery limited lifetime |  |  |  |  | E4 | Rains occur only a few times a year in expressway areas, resulting in an E2 exposure |  |  |  | [G002] Prevent battery from operating outside SOA (ASIL D)
HE56448 | City | Paved wet | Fog / low visibility | Driver + Peoples Including Elderly, children, Disabled + Any traffic density |  | Drive | Any vehicle speed | none | [F009] Detect overtemperature condition | [MF048] Battery over-temperature protection is maintained at a LOWER than required threshold | [H008] Battery limited lifetime |  |  |  |  | E1 | Driving in city conditions with fog, low visibility, and passengers (including elderly, children, and disabled) results in an E2 exposure due to the moderate likelihood of hazardous events |  |  |  | [G002] Prevent battery from operating outside SOA (ASIL D)
HE56449 | Mountain | Confined spaces | Any temperature | Driver + Peoples Including Elderly, children, Disabled + High traffic density |  | Drive | Any vehicle speed | none | [F009] Detect overtemperature condition | [MF048] Battery over-temperature protection is maintained at a LOWER than required threshold | [H008] Battery limited lifetime |  |  |  |  | E1 | Bus travel through tunnels occurs only a few times during a journey, as tunnels are infrequent, even with low traffic density. considering the expesswasy tunnels. |  |  |  | [G002] Prevent battery from operating outside SOA (ASIL D)
HE56450 | City | Paved wet | Rain | Driver + Peoples Including Elderly, children, Disabled + High traffic density |  | Drive | Low vehicle speed | none | [F009] Detect overtemperature condition | [MF051] Undertemperature detected instead of Overtemperature | [H004] Vehicle suddenly unable to discharge / sudden loss of power |  |  |  |  | E4 | Rains occur only a few times a year in city areas, resulting in an E2 exposure |  |  |  | [G002] Prevent battery from operating outside SOA (ASIL D)
HE56451 | Any location | Confined spaces | Any Temperature | Any Occupant + High traffic density |  | Parked | Not Moving | none | [F009] Detect overtemperature condition | [MF051] Undertemperature detected instead of Overtemperature | [H004] Vehicle suddenly unable to discharge / sudden loss of power |  |  |  |  | E4 | Bus parking in various locations and conditions results in an E4 exposure due to the high frequency of potential hazardous events. xx in cities |  |  |  | [G002] Prevent battery from operating outside SOA (ASIL D)
HE56452 | City | Any Road Condition | Any Environment | Only Driver + Any density traffic |  | Drive | Any vehicle speed | none | [F009] Detect overtemperature condition | [MF051] Undertemperature detected instead of Overtemperature | [H004] Vehicle suddenly unable to discharge / sudden loss of power |  |  |  |  | E4 | Driving in city conditions with any road type and environmental factors results in an E4 exposure due to the high frequency of potential hazardous events in such scenarios |  |  |  | [G002] Prevent battery from operating outside SOA (ASIL D)
HE56453 | City | Paved wet | Rain | Driver + Peoples Including Elderly, children, Disabled + Low traffic density |  | Drive | High vehicle speed | none | [F009] Detect overtemperature condition | [MF051] Undertemperature detected instead of Overtemperature | [H004] Vehicle suddenly unable to discharge / sudden loss of power |  |  |  |  | E4 | Rains occur only a few times a year in city areas, resulting in an E2 exposure |  |  |  | [G002] Prevent battery from operating outside SOA (ASIL D)
HE56454 | City | Off-road / potholes | Rain | Driver + Peoples Including Elderly, children, Disabled + Any traffic density |  | Drive | Any vehicle speed | none | [F009] Detect overtemperature condition | [MF051] Undertemperature detected instead of Overtemperature | [H004] Vehicle suddenly unable to discharge / sudden loss of power |  |  |  |  | E2 | Rains in the city occurs only during certain months of the year, regardless of traffic density and off road , resulting in an E2 exposure |  |  |  | [G002] Prevent battery from operating outside SOA (ASIL D)
HE56455 | City | Water Logged | Rain | Driver + Peoples Including Elderly, children, Disabled + Any traffic density |  | Drive | Any vehicle speed | none | [F009] Detect overtemperature condition | [MF051] Undertemperature detected instead of Overtemperature | [H004] Vehicle suddenly unable to discharge / sudden loss of power |  |  |  |  | E1 | Driving in waterlogged city conditions during rain, with both driver and goods onboard and any traffic density, results in an E1 exposure due to the low likelihood of hazardous events under these conditions |  |  |  | [G002] Prevent battery from operating outside SOA (ASIL D)
HE56456 | Expressway | Off-road / potholes | Any temperature | Driver + Peoples Including Elderly, children, Disabled + High traffic density |  | Drive | Any vehicle speed | none | [F009] Detect overtemperature condition | [MF051] Undertemperature detected instead of Overtemperature | [H004] Vehicle suddenly unable to discharge / sudden loss of power |  |  |  |  | E2 | Off-road patches on the expressway, commonly present due to ongoing construction, occur frequently even with high traffic density, resulting in an E3 exposure |  |  |  | [G002] Prevent battery from operating outside SOA (ASIL D)
HE56457 | City | Paved | Fog / low visibility | Driver + Peoples Including Elderly, children, Disabled + Any traffic density |  | Drive | Any vehicle speed | none | [F009] Detect overtemperature condition | [MF051] Undertemperature detected instead of Overtemperature | [H004] Vehicle suddenly unable to discharge / sudden loss of power |  |  |  |  | E2 | Driving in city conditions with paved road type and environmental factors results in an E4 exposure due to the high frequency of potential hazardous events in such scenarios xx |  |  |  | [G002] Prevent battery from operating outside SOA (ASIL D)
HE56458 | City | Paved wet | Any Temperature | Driver + Peoples Including Elderly, children, Disabled + Any traffic density |  | Drive | Any vehicle speed | none | [F009] Detect overtemperature condition | [MF051] Undertemperature detected instead of Overtemperature | [H004] Vehicle suddenly unable to discharge / sudden loss of power |  |  |  |  | E1 | Driving in city conditions with rain and passengers (including elderly, children, and disabled) results in an E2 exposure due to the moderate likelihood of hazardous events |  |  |  | [G002] Prevent battery from operating outside SOA (ASIL D)
HE56459 | Mountain | Any Road Condition | Any Environment | Driver + Peoples Including Elderly, children, Disabled + Any traffic density |  | Breakdown | Not Moving | none | [F009] Detect overtemperature condition | [MF051] Undertemperature detected instead of Overtemperature | [H004] Vehicle suddenly unable to discharge / sudden loss of power |  |  |  |  | E2 | Breakdowns are anticipated to occur occasionally, resulting in an E2 exposure as the likelihood of hazardous events is low but not negligible, with infrequent occurrence during operational scenarios. |  |  |  | [G002] Prevent battery from operating outside SOA (ASIL D)
HE56460 | Mountain | Paved | Fog / low visibility | Driver + Peoples Including Elderly, children, Disabled + Any traffic density |  | Drive | Any vehicle speed | none | [F009] Detect overtemperature condition | [MF051] Undertemperature detected instead of Overtemperature | [H004] Vehicle suddenly unable to discharge / sudden loss of power |  |  |  |  | E2 | Fog and low visibility occur only a few times a year in mountainous areas, resulting in an E2 exposure |  |  |  | [G002] Prevent battery from operating outside SOA (ASIL D)
HE56461 | Mountain | Off-road / potholes | Rain | Driver + Peoples Including Elderly, children, Disabled + Any traffic density |  | Drive | Any vehicle speed | none | [F009] Detect overtemperature condition | [MF051] Undertemperature detected instead of Overtemperature | [H004] Vehicle suddenly unable to discharge / sudden loss of power |  |  |  |  | E2 | Rains occur only a few times a year in mountainous areas, resulting in an E2 exposure |  |  |  | [G002] Prevent battery from operating outside SOA (ASIL D)
HE56462 | City | Paved | Fog / low visibility | Driver + Peoples Including Elderly, children, Disabled + High traffic density |  | Drive | Low vehicle speed | none | [F009] Detect overtemperature condition | [MF051] Undertemperature detected instead of Overtemperature | [H004] Vehicle suddenly unable to discharge / sudden loss of power |  |  |  |  | E2 | Driving in city conditions with paved road type and environmental factors results in an E4 exposure due to the high frequency of potential hazardous events in such scenarios |  |  |  | [G002] Prevent battery from operating outside SOA (ASIL D)
HE56463 | Expressway | Paved wet | Rain | Driver + Peoples Including Elderly, children, Disabled + Low density traffic |  | Drive | Any vehicle speed | none | [F009] Detect overtemperature condition | [MF051] Undertemperature detected instead of Overtemperature | [H004] Vehicle suddenly unable to discharge / sudden loss of power |  |  |  |  | E4 | Rains occur only a few times a year in expressway areas, resulting in an E2 exposure |  |  |  | [G002] Prevent battery from operating outside SOA (ASIL D)
HE56464 | City | Off-road / potholes | Fog / low visibility | Driver + Peoples Including Elderly, children, Disabled + Any traffic density |  | Drive | Any vehicle speed | none | [F009] Detect overtemperature condition | [MF051] Undertemperature detected instead of Overtemperature | [H004] Vehicle suddenly unable to discharge / sudden loss of power |  |  |  |  | E2 | Driving in city conditions with fog, low visibility, and passengers (including elderly, children, and disabled) results in an E2 exposure due to the moderate likelihood of hazardous events |  |  |  | [G002] Prevent battery from operating outside SOA (ASIL D)
HE56465 | Expressway | Any Road Condition | Any Environment | Only Driver + Any density traffic |  | Drive | Any vehicle speed | none | [F009] Detect overtemperature condition | [MF051] Undertemperature detected instead of Overtemperature | [H004] Vehicle suddenly unable to discharge / sudden loss of power |  |  |  |  | E2 | Any speed driving on expressways in any enviroment results in an E4 exposure due to the high likelihood of hazardous events under these conditions |  |  |  | [G002] Prevent battery from operating outside SOA (ASIL D)
HE56466 | Expressway | Off-road / potholes | Rain | Driver + Peoples Including Elderly, children, Disabled + High traffic density |  | Drive | Any vehicle speed | none | [F009] Detect overtemperature condition | [MF051] Undertemperature detected instead of Overtemperature | [H004] Vehicle suddenly unable to discharge / sudden loss of power |  |  |  |  | E1 | Rains on the expressway occurs only during certain months of the year, coupled with high traffic density and off road , resulting in an E2 exposure |  |  |  | [G002] Prevent battery from operating outside SOA (ASIL D)
HE56467 | City | Paved | Fog / low visibility | Driver + Peoples Including Elderly, children, Disabled + Low traffic density |  | Drive | High vehicle speed | none | [F009] Detect overtemperature condition | [MF051] Undertemperature detected instead of Overtemperature | [H004] Vehicle suddenly unable to discharge / sudden loss of power |  |  |  |  | E2 | Driving in city conditions with fog, low visibility, and passengers (including elderly, children, and disabled) results in an E2 exposure due to the moderate likelihood of hazardous events |  |  |  | [G002] Prevent battery from operating outside SOA (ASIL D)
HE56468 | City | Paved | Any Temperature | Driver + Peoples Including Elderly, children, Disabled + High traffic density |  | Drive | Low vehicle speed | none | [F009] Detect overtemperature condition | [MF051] Undertemperature detected instead of Overtemperature | [H004] Vehicle suddenly unable to discharge / sudden loss of power |  |  |  |  | E4 | Driving in city conditions with paved road type and environmental factors results in an E4 exposure due to the high frequency of potential hazardous events in such scenarios |  |  |  | [G002] Prevent battery from operating outside SOA (ASIL D)
HE56469 | Mountain | Paved | Any temperature | Driver + Peoples Including Elderly, children, Disabled + Any traffic density |  | Drive | Any vehicle speed | none | [F009] Detect overtemperature condition | [MF051] Undertemperature detected instead of Overtemperature | [H004] Vehicle suddenly unable to discharge / sudden loss of power |  |  |  |  | E4 | Driving on paved mountain roads at any speed and temperature results in an E4 exposure due to the high likelihood of hazardous events in these conditions. |  |  |  | [G002] Prevent battery from operating outside SOA (ASIL D)
HE56470 | Any location | Any Road Condition | Any environment | Driver + Peoples Including Elderly, children, Disabled + Any traffic density |  | Charging | Not Moving | none | [F009] Detect overtemperature condition | [MF051] Undertemperature detected instead of Overtemperature | [H004] Vehicle suddenly unable to discharge / sudden loss of power |  |  |  |  | E4 | Buses undergo charging frequently, resulting in an E4 exposure due to the high frequency of potential exposure during these operations. |  |  |  | [G002] Prevent battery from operating outside SOA (ASIL D)
HE56471 | City | Paved | Any Temperature | Driver + Peoples Including Elderly, children, Disabled + Low traffic density |  | Drive | High vehicle speed | none | [F009] Detect overtemperature condition | [MF051] Undertemperature detected instead of Overtemperature | [H004] Vehicle suddenly unable to discharge / sudden loss of power |  |  |  |  | E4 | Driving in city conditions with paved road type and environmental factors results in an E4 exposure due to the high frequency of potential hazardous events in such scenarios |  |  |  | [G002] Prevent battery from operating outside SOA (ASIL D)
HE56472 | Expressway | Paved wet | Any temperature | Driver + Peoples Including Elderly, children, Disabled + Any density traffic |  | Drive | Any vehicle speed | none | [F009] Detect overtemperature condition | [MF051] Undertemperature detected instead of Overtemperature | [H004] Vehicle suddenly unable to discharge / sudden loss of power |  |  |  |  | E1 | Paved wet road conditions on the expressway occur very rarely throughout the year, regardless of temperature, even with high traffic density, resulting in an E2 exposure. |  |  |  | [G002] Prevent battery from operating outside SOA (ASIL D)
HE56473 | Expressway | Off-road / potholes | Fog / low visibility | Driver + Peoples Including Elderly, children, Disabled + Low density traffic |  | Drive | Any vehicle speed | none | [F009] Detect overtemperature condition | [MF051] Undertemperature detected instead of Overtemperature | [H004] Vehicle suddenly unable to discharge / sudden loss of power |  |  |  |  | E1 | Fog on the expressway occurs only during certain months of the year, coupled with low traffic density and off road resulting in an E2 exposure |  |  |  | [G002] Prevent battery from operating outside SOA (ASIL D)
HE56474 | Mountain | Off-road / potholes | Fog / low visibility | Driver + Peoples Including Elderly, children, Disabled + Any traffic density |  | Drive | Any vehicle speed | none | [F009] Detect overtemperature condition | [MF051] Undertemperature detected instead of Overtemperature | [H004] Vehicle suddenly unable to discharge / sudden loss of power |  |  |  |  | E2 | Fog and low visibility occur only a few times a year in mountainous areas, resulting in an E2 exposure |  |  |  | [G002] Prevent battery from operating outside SOA (ASIL D)
HE56475 | Expressway | Paved | Fog / low visibility | Driver + Peoples Including Elderly, children, Disabled + Low density traffic |  | Drive | High vehicle speed | none | [F009] Detect overtemperature condition | [MF051] Undertemperature detected instead of Overtemperature | [H004] Vehicle suddenly unable to discharge / sudden loss of power |  |  |  |  | E3 | Fog on the expressway occurs only during certain months of the year, coupled with high traffic density, resulting in an E2 exposure |  |  |  | [G002] Prevent battery from operating outside SOA (ASIL D)
HE56476 | Expressway | Paved | Fog / low visibility | Driver + Peoples Including Elderly, children, Disabled + High traffic density |  | Drive | Low vehicle speed | none | [F009] Detect overtemperature condition | [MF051] Undertemperature detected instead of Overtemperature | [H004] Vehicle suddenly unable to discharge / sudden loss of power |  |  |  |  | E3 | Fog on the expressway occurs only during certain months of the year, coupled with low traffic density, resulting in an E2 exposure |  |  |  | [G002] Prevent battery from operating outside SOA (ASIL D)
HE56477 | Mountain | Confined spaces | Any temperature | Driver + Peoples Including Elderly, children, Disabled + Low density traffic |  | Drive | Any vehicle speed | none | [F009] Detect overtemperature condition | [MF051] Undertemperature detected instead of Overtemperature | [H004] Vehicle suddenly unable to discharge / sudden loss of power |  |  |  |  | E1 | Bus travel through tunnels occurs only a few times during a journey, as tunnels are infrequent, even with low traffic density. considering the expesswasy tunnels. |  |  |  | [G002] Prevent battery from operating outside SOA (ASIL D)
HE56478 | Expressway | Off-road / potholes | Fog / low visibility | Driver + Peoples Including Elderly, children, Disabled + High traffic density |  | Drive | Any vehicle speed | none | [F009] Detect overtemperature condition | [MF051] Undertemperature detected instead of Overtemperature | [H004] Vehicle suddenly unable to discharge / sudden loss of power |  |  |  |  | E1 | Fog on the expressway occurs only during certain months of the year, coupled with high traffic density and off road , resulting in an E2 exposure |  |  |  | [G002] Prevent battery from operating outside SOA (ASIL D)
HE56479 | Expressway | Paved | Any temperature | Driver + Peoples Including Elderly, children, Disabled + High traffic density |  | Drive | Low vehicle speed | none | [F009] Detect overtemperature condition | [MF051] Undertemperature detected instead of Overtemperature | [H004] Vehicle suddenly unable to discharge / sudden loss of power |  |  |  |  | E4 | Low-speed driving on paved expressways in any temperature results in an E4 exposure due to the high likelihood of hazardous events under these conditions |  |  |  | [G002] Prevent battery from operating outside SOA (ASIL D)
HE56480 | Any location | Paved wet | Rain | Driver + Peoples Including Elderly, children, Disabled + Any traffic density |  | Charging | Not Moving | none | [F009] Detect overtemperature condition | [MF051] Undertemperature detected instead of Overtemperature | [H004] Vehicle suddenly unable to discharge / sudden loss of power |  |  |  |  | E3 | Charging under wet and rainy conditions at various locations is moderately frequent in India, resulting in an E3 exposure. |  |  |  | [G002] Prevent battery from operating outside SOA (ASIL D)
HE56481 | City | Any Road Condition | Any Environment | Driver + Peoples Including Elderly, children, Disabled + Any traffic density |  | Drive | Any vehicle speed | none | [F009] Detect overtemperature condition | [MF051] Undertemperature detected instead of Overtemperature | [H004] Vehicle suddenly unable to discharge / sudden loss of power |  |  |  |  | E4 | Place holder for miscellaneos xx |  |  |  | [G002] Prevent battery from operating outside SOA (ASIL D)
HE56482 | Expressway | Paved wet | Fog / low visibility | Driver + Peoples Including Elderly, children, Disabled + Any density traffic |  | Drive | Any vehicle speed | none | [F009] Detect overtemperature condition | [MF051] Undertemperature detected instead of Overtemperature | [H004] Vehicle suddenly unable to discharge / sudden loss of power |  |  |  |  | E1 | Driving on paved wet expressways in fog or low visibility, with low traffic density and the presence of driver and goods, results in an E1 exposure due to the low likelihood of hazardous events under these conditions. |  |  |  | [G002] Prevent battery from operating outside SOA (ASIL D)
HE56483 | Any location | Paved Wet | Rain | Any Occupant + Any traffic density |  | Parked | Not Moving | none | [F009] Detect overtemperature condition | [MF051] Undertemperature detected instead of Overtemperature | [H004] Vehicle suddenly unable to discharge / sudden loss of power |  |  |  |  | E3 | Parking in waterlogged or paved wet conditions during rain results in an E3 exposure due to the moderate likelihood of hazardous events in such scenarios. |  |  |  | [G002] Prevent battery from operating outside SOA (ASIL D)
HE56484 | Expressway | Off-road / potholes | Any temperature | Driver + Peoples Including Elderly, children, Disabled + Low density traffic |  | Drive | Any vehicle speed | none | [F009] Detect overtemperature condition | [MF051] Undertemperature detected instead of Overtemperature | [H004] Vehicle suddenly unable to discharge / sudden loss of power |  |  |  |  | E2 | Off-road patches on the expressway, commonly present due to ongoing construction, occur frequently even with low traffic density, resulting in an E3 exposure |  |  |  | [G002] Prevent battery from operating outside SOA (ASIL D)
HE56485 | Expressway | Paved | Any temperature | Driver + Peoples Including Elderly, children, Disabled + Low density traffic |  | Drive | High vehicle speed | none | [F009] Detect overtemperature condition | [MF051] Undertemperature detected instead of Overtemperature | [H004] Vehicle suddenly unable to discharge / sudden loss of power |  |  |  |  | E4 | High-speed driving on paved expressways in any temperature results in an E4 exposure due to the high likelihood of hazardous events under these conditions |  |  |  | [G002] Prevent battery from operating outside SOA (ASIL D)
HE56486 | Mountain | Any Road Condition | Any Temperature | Driver + Peoples Including Elderly, children, Disabled + Any traffic density |  | Parked | Not Moving | none | [F009] Detect overtemperature condition | [MF051] Undertemperature detected instead of Overtemperature | [H004] Vehicle suddenly unable to discharge / sudden loss of power |  |  |  |  | E4 | Bus parking in various locations and conditions results in an E4 exposure due to the high frequency of potential hazardous events. |  |  |  | [G002] Prevent battery from operating outside SOA (ASIL D)
HE56487 | Any location | Any Road Condition | High Temperature | Driver + Peoples Including Elderly, children, Disabled + Any traffic density |  | Charging | Not Moving | none | [F009] Detect overtemperature condition | [MF051] Undertemperature detected instead of Overtemperature | [H004] Vehicle suddenly unable to discharge / sudden loss of power |  |  |  |  | E4 | Buses undergo charging frequently, resulting in an E4 exposure due to the high frequency of potential exposure during these operations. |  |  |  | [G002] Prevent battery from operating outside SOA (ASIL D)
HE56488 | Any location | Any Road Condition | Any Environment | Any Occupant + Any traffic density |  | Parked | Not Moving | none | [F009] Detect overtemperature condition | [MF051] Undertemperature detected instead of Overtemperature | [H004] Vehicle suddenly unable to discharge / sudden loss of power |  |  |  |  | E4 | Bus parking in various locations and conditions results in an E4 exposure due to the high frequency of potential hazardous events. |  |  |  | [G002] Prevent battery from operating outside SOA (ASIL D)
HE56489 | City | Paved | Any Temperature | Driver + Peoples Including Elderly, children, Disabled + Any traffic density |  | Drive | Any vehicle speed | none | [F009] Detect overtemperature condition | [MF051] Undertemperature detected instead of Overtemperature | [H004] Vehicle suddenly unable to discharge / sudden loss of power |  |  |  |  | E4 | Driving in city conditions with paved road type and environmental factors results in an E4 exposure due to the high frequency of potential hazardous events in such scenarios xx |  |  |  | [G002] Prevent battery from operating outside SOA (ASIL D)
HE56490 | Mountain | Any Road Condition | Rain | Driver + Peoples Including Elderly, children, Disabled + Any traffic density |  | Parked | Not Moving | none | [F009] Detect overtemperature condition | [MF051] Undertemperature detected instead of Overtemperature | [H004] Vehicle suddenly unable to discharge / sudden loss of power |  |  |  |  | E3 | Parking in mountainous areas with any road condition during rain results in an E3 exposure due to the moderate likelihood of hazardous events under these conditions. |  |  |  | [G002] Prevent battery from operating outside SOA (ASIL D)
HE56491 | Mountain | Any Road Condition | Any Environment | Only Driver + Any density traffic |  | Drive | Any vehicle speed | none | [F009] Detect overtemperature condition | [MF051] Undertemperature detected instead of Overtemperature | [H004] Vehicle suddenly unable to discharge / sudden loss of power |  |  |  |  | E2 | Any speed driving on mountains in any enviroment results in an E4 exposure due to the high likelihood of hazardous events under these conditions |  |  |  | [G002] Prevent battery from operating outside SOA (ASIL D)
HE56492 | Mountain | Off-road / potholes | Any temperature | Driver + Peoples Including Elderly, children, Disabled + Any traffic density |  | Drive | Any vehicle speed | none | [F009] Detect overtemperature condition | [MF051] Undertemperature detected instead of Overtemperature | [H004] Vehicle suddenly unable to discharge / sudden loss of power |  |  |  |  | E3 | Off-road patches on the mountains, commonly present due to ongoing construction, occur frequently regardless of traffic density, resulting in an E3 exposure |  |  |  | [G002] Prevent battery from operating outside SOA (ASIL D)
HE56493 | City | Off-road / potholes | Any temperature | Driver + Peoples Including Elderly, children, Disabled + Any traffic density |  | Drive | Any vehicle speed | none | [F009] Detect overtemperature condition | [MF051] Undertemperature detected instead of Overtemperature | [H004] Vehicle suddenly unable to discharge / sudden loss of power |  |  |  |  | E4 | Driving in city conditions with off road type and environmental factors results in an E4 exposure due to the high frequency of potential hazardous events in such scenarios |  |  |  | [G002] Prevent battery from operating outside SOA (ASIL D)
HE56494 | Mountain | Paved wet | Rain | Driver + Peoples Including Elderly, children, Disabled + Any traffic density |  | Drive | Any vehicle speed | none | [F009] Detect overtemperature condition | [MF051] Undertemperature detected instead of Overtemperature | [H004] Vehicle suddenly unable to discharge / sudden loss of power |  |  |  |  | E3 | Rains occur only a few times a year in mountainous areas, resulting in an E2 exposure |  |  |  | [G002] Prevent battery from operating outside SOA (ASIL D) |  | depends
HE56495 | Any location | Any Road Condition | Any Environment | Driver + Peoples Including Elderly, children, Disabled + Any traffic density |  | Breakdown | Not Moving | none | [F009] Detect overtemperature condition | [MF051] Undertemperature detected instead of Overtemperature | [H004] Vehicle suddenly unable to discharge / sudden loss of power |  |  |  |  | E2 | Breakdowns are anticipated to occur occasionally, resulting in an E2 exposure as the likelihood of hazardous events is low but not negligible, with infrequent occurrence during operational scenarios. |  |  |  | [G002] Prevent battery from operating outside SOA (ASIL D) |  | Difficult disabled people
HE56496 | Expressway | Off-road / potholes | Rain | Driver + Peoples Including Elderly, children, Disabled + Low density traffic |  | Drive | Any vehicle speed | none | [F009] Detect overtemperature condition | [MF051] Undertemperature detected instead of Overtemperature | [H004] Vehicle suddenly unable to discharge / sudden loss of power |  |  |  |  | E1 | Rain on the expressway occurs only during certain months of the year, coupled with low traffic density and off road resulting in an E2 exposure |  |  |  | [G002] Prevent battery from operating outside SOA (ASIL D)
HE56497 | Expressway | Paved wet | Rain | Driver + Peoples Including Elderly, children, Disabled + High traffic density |  | Drive | Any vehicle speed | none | [F009] Detect overtemperature condition | [MF051] Undertemperature detected instead of Overtemperature | [H004] Vehicle suddenly unable to discharge / sudden loss of power |  |  |  |  | E4 | Rains occur only a few times a year in expressway areas, resulting in an E2 exposure |  |  |  | [G002] Prevent battery from operating outside SOA (ASIL D)
HE56498 | City | Paved wet | Fog / low visibility | Driver + Peoples Including Elderly, children, Disabled + Any traffic density |  | Drive | Any vehicle speed | none | [F009] Detect overtemperature condition | [MF051] Undertemperature detected instead of Overtemperature | [H004] Vehicle suddenly unable to discharge / sudden loss of power |  |  |  |  | E1 | Driving in city conditions with fog, low visibility, and passengers (including elderly, children, and disabled) results in an E2 exposure due to the moderate likelihood of hazardous events |  |  |  | [G002] Prevent battery from operating outside SOA (ASIL D)
HE56499 | Mountain | Confined spaces | Any temperature | Driver + Peoples Including Elderly, children, Disabled + High traffic density |  | Drive | Any vehicle speed | none | [F009] Detect overtemperature condition | [MF051] Undertemperature detected instead of Overtemperature | [H004] Vehicle suddenly unable to discharge / sudden loss of power |  |  |  |  | E1 | Bus travel through tunnels occurs only a few times during a journey, as tunnels are infrequent, even with low traffic density. considering the expesswasy tunnels. |  |  |  | [G002] Prevent battery from operating outside SOA (ASIL D)
HE56500 | City | Paved wet | Rain | Driver + Peoples Including Elderly, children, Disabled + High traffic density |  | Drive | Low vehicle speed | none | [F009] Detect overtemperature condition | [MF049] DELAYED detection of overtemperature condition | [H001] Battery gases / smoke / thermal runaway |  |  |  |  | E4 | Rains occur only a few times a year in city areas, resulting in an E2 exposure |  |  |  | [G002] Prevent battery from operating outside SOA (ASIL D)
HE56501 | Any location | Confined spaces | Any Temperature | Any Occupant + High traffic density |  | Parked | Not Moving | none | [F009] Detect overtemperature condition | [MF049] DELAYED detection of overtemperature condition | [H001] Battery gases / smoke / thermal runaway |  |  |  |  | E4 | Bus parking in various locations and conditions results in an E4 exposure due to the high frequency of potential hazardous events. xx in cities |  |  |  | [G002] Prevent battery from operating outside SOA (ASIL D)
HE56502 | City | Any Road Condition | Any Environment | Only Driver + Any density traffic |  | Drive | Any vehicle speed | none | [F009] Detect overtemperature condition | [MF049] DELAYED detection of overtemperature condition | [H001] Battery gases / smoke / thermal runaway |  |  |  |  | E4 | Driving in city conditions with any road type and environmental factors results in an E4 exposure due to the high frequency of potential hazardous events in such scenarios |  |  |  | [G002] Prevent battery from operating outside SOA (ASIL D)
HE56503 | City | Paved wet | Rain | Driver + Peoples Including Elderly, children, Disabled + Low traffic density |  | Drive | High vehicle speed | none | [F009] Detect overtemperature condition | [MF049] DELAYED detection of overtemperature condition | [H001] Battery gases / smoke / thermal runaway |  |  |  |  | E4 | Rains occur only a few times a year in city areas, resulting in an E2 exposure |  |  |  | [G002] Prevent battery from operating outside SOA (ASIL D)
HE56504 | City | Off-road / potholes | Rain | Driver + Peoples Including Elderly, children, Disabled + Any traffic density |  | Drive | Any vehicle speed | none | [F009] Detect overtemperature condition | [MF049] DELAYED detection of overtemperature condition | [H001] Battery gases / smoke / thermal runaway |  |  |  |  | E2 | Rains in the city occurs only during certain months of the year, regardless of traffic density and off road , resulting in an E2 exposure |  |  |  | [G002] Prevent battery from operating outside SOA (ASIL D)
HE56505 | City | Water Logged | Rain | Driver + Peoples Including Elderly, children, Disabled + Any traffic density |  | Drive | Any vehicle speed | none | [F009] Detect overtemperature condition | [MF049] DELAYED detection of overtemperature condition | [H001] Battery gases / smoke / thermal runaway |  |  |  |  | E1 | Driving in waterlogged city conditions during rain, with both driver and goods onboard and any traffic density, results in an E1 exposure due to the low likelihood of hazardous events under these conditions |  |  |  | [G002] Prevent battery from operating outside SOA (ASIL D)
HE56506 | Expressway | Off-road / potholes | Any temperature | Driver + Peoples Including Elderly, children, Disabled + High traffic density |  | Drive | Any vehicle speed | none | [F009] Detect overtemperature condition | [MF049] DELAYED detection of overtemperature condition | [H001] Battery gases / smoke / thermal runaway |  |  |  |  | E2 | Off-road patches on the expressway, commonly present due to ongoing construction, occur frequently even with high traffic density, resulting in an E3 exposure |  |  |  | [G002] Prevent battery from operating outside SOA (ASIL D)
HE56507 | City | Paved | Fog / low visibility | Driver + Peoples Including Elderly, children, Disabled + Any traffic density |  | Drive | Any vehicle speed | none | [F009] Detect overtemperature condition | [MF049] DELAYED detection of overtemperature condition | [H001] Battery gases / smoke / thermal runaway |  |  |  |  | E2 | Driving in city conditions with paved road type and environmental factors results in an E4 exposure due to the high frequency of potential hazardous events in such scenarios xx |  |  |  | [G002] Prevent battery from operating outside SOA (ASIL D)
HE56508 | City | Paved wet | Any Temperature | Driver + Peoples Including Elderly, children, Disabled + Any traffic density |  | Drive | Any vehicle speed | none | [F009] Detect overtemperature condition | [MF049] DELAYED detection of overtemperature condition | [H001] Battery gases / smoke / thermal runaway |  |  |  |  | E1 | Driving in city conditions with rain and passengers (including elderly, children, and disabled) results in an E2 exposure due to the moderate likelihood of hazardous events |  |  |  | [G002] Prevent battery from operating outside SOA (ASIL D)
HE56509 | Mountain | Any Road Condition | Any Environment | Driver + Peoples Including Elderly, children, Disabled + Any traffic density |  | Breakdown | Not Moving | none | [F009] Detect overtemperature condition | [MF049] DELAYED detection of overtemperature condition | [H001] Battery gases / smoke / thermal runaway |  |  |  |  | E2 | Breakdowns are anticipated to occur occasionally, resulting in an E2 exposure as the likelihood of hazardous events is low but not negligible, with infrequent occurrence during operational scenarios. |  |  |  | [G002] Prevent battery from operating outside SOA (ASIL D)
HE56510 | Mountain | Paved | Fog / low visibility | Driver + Peoples Including Elderly, children, Disabled + Any traffic density |  | Drive | Any vehicle speed | none | [F009] Detect overtemperature condition | [MF049] DELAYED detection of overtemperature condition | [H001] Battery gases / smoke / thermal runaway |  |  |  |  | E2 | Fog and low visibility occur only a few times a year in mountainous areas, resulting in an E2 exposure |  |  |  | [G002] Prevent battery from operating outside SOA (ASIL D)
HE56511 | Mountain | Off-road / potholes | Rain | Driver + Peoples Including Elderly, children, Disabled + Any traffic density |  | Drive | Any vehicle speed | none | [F009] Detect overtemperature condition | [MF049] DELAYED detection of overtemperature condition | [H001] Battery gases / smoke / thermal runaway |  |  |  |  | E2 | Rains occur only a few times a year in mountainous areas, resulting in an E2 exposure |  |  |  | [G002] Prevent battery from operating outside SOA (ASIL D)
HE56512 | City | Paved | Fog / low visibility | Driver + Peoples Including Elderly, children, Disabled + High traffic density |  | Drive | Low vehicle speed | none | [F009] Detect overtemperature condition | [MF049] DELAYED detection of overtemperature condition | [H001] Battery gases / smoke / thermal runaway |  |  |  |  | E2 | Driving in city conditions with paved road type and environmental factors results in an E4 exposure due to the high frequency of potential hazardous events in such scenarios |  |  |  | [G002] Prevent battery from operating outside SOA (ASIL D)
HE56513 | Expressway | Paved wet | Rain | Driver + Peoples Including Elderly, children, Disabled + Low density traffic |  | Drive | Any vehicle speed | none | [F009] Detect overtemperature condition | [MF049] DELAYED detection of overtemperature condition | [H001] Battery gases / smoke / thermal runaway |  |  |  |  | E4 | Rains occur only a few times a year in expressway areas, resulting in an E2 exposure |  |  |  | [G002] Prevent battery from operating outside SOA (ASIL D)
HE56514 | City | Off-road / potholes | Fog / low visibility | Driver + Peoples Including Elderly, children, Disabled + Any traffic density |  | Drive | Any vehicle speed | none | [F009] Detect overtemperature condition | [MF049] DELAYED detection of overtemperature condition | [H001] Battery gases / smoke / thermal runaway |  |  |  |  | E2 | Driving in city conditions with fog, low visibility, and passengers (including elderly, children, and disabled) results in an E2 exposure due to the moderate likelihood of hazardous events |  |  |  | [G002] Prevent battery from operating outside SOA (ASIL D)
HE56515 | Expressway | Any Road Condition | Any Environment | Only Driver + Any density traffic |  | Drive | Any vehicle speed | none | [F009] Detect overtemperature condition | [MF049] DELAYED detection of overtemperature condition | [H001] Battery gases / smoke / thermal runaway |  |  |  |  | E2 | Any speed driving on expressways in any enviroment results in an E4 exposure due to the high likelihood of hazardous events under these conditions |  |  |  | [G002] Prevent battery from operating outside SOA (ASIL D)
HE56516 | Expressway | Off-road / potholes | Rain | Driver + Peoples Including Elderly, children, Disabled + High traffic density |  | Drive | Any vehicle speed | none | [F009] Detect overtemperature condition | [MF049] DELAYED detection of overtemperature condition | [H001] Battery gases / smoke / thermal runaway |  |  |  |  | E1 | Rains on the expressway occurs only during certain months of the year, coupled with high traffic density and off road , resulting in an E2 exposure |  |  |  | [G002] Prevent battery from operating outside SOA (ASIL D)
HE56517 | City | Paved | Fog / low visibility | Driver + Peoples Including Elderly, children, Disabled + Low traffic density |  | Drive | High vehicle speed | none | [F009] Detect overtemperature condition | [MF049] DELAYED detection of overtemperature condition | [H001] Battery gases / smoke / thermal runaway |  |  |  |  | E2 | Driving in city conditions with fog, low visibility, and passengers (including elderly, children, and disabled) results in an E2 exposure due to the moderate likelihood of hazardous events |  |  |  | [G002] Prevent battery from operating outside SOA (ASIL D)
HE56518 | City | Paved | Any Temperature | Driver + Peoples Including Elderly, children, Disabled + High traffic density |  | Drive | Low vehicle speed | none | [F009] Detect overtemperature condition | [MF049] DELAYED detection of overtemperature condition | [H001] Battery gases / smoke / thermal runaway |  |  |  |  | E4 | Driving in city conditions with paved road type and environmental factors results in an E4 exposure due to the high frequency of potential hazardous events in such scenarios |  |  |  | [G002] Prevent battery from operating outside SOA (ASIL D)
HE56519 | Mountain | Paved | Any temperature | Driver + Peoples Including Elderly, children, Disabled + Any traffic density |  | Drive | Any vehicle speed | none | [F009] Detect overtemperature condition | [MF049] DELAYED detection of overtemperature condition | [H001] Battery gases / smoke / thermal runaway |  |  |  |  | E4 | Driving on paved mountain roads at any speed and temperature results in an E4 exposure due to the high likelihood of hazardous events in these conditions. |  |  |  | [G002] Prevent battery from operating outside SOA (ASIL D)
HE56520 | Any location | Any Road Condition | Any environment | Driver + Peoples Including Elderly, children, Disabled + Any traffic density |  | Charging | Not Moving | none | [F009] Detect overtemperature condition | [MF049] DELAYED detection of overtemperature condition | [H001] Battery gases / smoke / thermal runaway |  |  |  |  | E4 | Buses undergo charging frequently, resulting in an E4 exposure due to the high frequency of potential exposure during these operations. |  |  |  | [G002] Prevent battery from operating outside SOA (ASIL D)
HE56521 | City | Paved | Any Temperature | Driver + Peoples Including Elderly, children, Disabled + Low traffic density |  | Drive | High vehicle speed | none | [F009] Detect overtemperature condition | [MF049] DELAYED detection of overtemperature condition | [H001] Battery gases / smoke / thermal runaway |  |  |  |  | E4 | Driving in city conditions with paved road type and environmental factors results in an E4 exposure due to the high frequency of potential hazardous events in such scenarios |  |  |  | [G002] Prevent battery from operating outside SOA (ASIL D)
HE56522 | Expressway | Paved wet | Any temperature | Driver + Peoples Including Elderly, children, Disabled + Any density traffic |  | Drive | Any vehicle speed | none | [F009] Detect overtemperature condition | [MF049] DELAYED detection of overtemperature condition | [H001] Battery gases / smoke / thermal runaway |  |  |  |  | E1 | Paved wet road conditions on the expressway occur very rarely throughout the year, regardless of temperature, even with high traffic density, resulting in an E2 exposure. |  |  |  | [G002] Prevent battery from operating outside SOA (ASIL D)
HE56523 | Expressway | Off-road / potholes | Fog / low visibility | Driver + Peoples Including Elderly, children, Disabled + Low density traffic |  | Drive | Any vehicle speed | none | [F009] Detect overtemperature condition | [MF049] DELAYED detection of overtemperature condition | [H001] Battery gases / smoke / thermal runaway |  |  |  |  | E1 | Fog on the expressway occurs only during certain months of the year, coupled with low traffic density and off road resulting in an E2 exposure |  |  |  | [G002] Prevent battery from operating outside SOA (ASIL D)
HE56524 | Mountain | Off-road / potholes | Fog / low visibility | Driver + Peoples Including Elderly, children, Disabled + Any traffic density |  | Drive | Any vehicle speed | none | [F009] Detect overtemperature condition | [MF049] DELAYED detection of overtemperature condition | [H001] Battery gases / smoke / thermal runaway |  |  |  |  | E2 | Fog and low visibility occur only a few times a year in mountainous areas, resulting in an E2 exposure |  |  |  | [G002] Prevent battery from operating outside SOA (ASIL D)
HE56525 | Expressway | Paved | Fog / low visibility | Driver + Peoples Including Elderly, children, Disabled + Low density traffic |  | Drive | High vehicle speed | none | [F009] Detect overtemperature condition | [MF049] DELAYED detection of overtemperature condition | [H001] Battery gases / smoke / thermal runaway |  |  |  |  | E3 | Fog on the expressway occurs only during certain months of the year, coupled with high traffic density, resulting in an E2 exposure |  |  |  | [G002] Prevent battery from operating outside SOA (ASIL D)
HE56526 | Expressway | Paved | Fog / low visibility | Driver + Peoples Including Elderly, children, Disabled + High traffic density |  | Drive | Low vehicle speed | none | [F009] Detect overtemperature condition | [MF049] DELAYED detection of overtemperature condition | [H001] Battery gases / smoke / thermal runaway |  |  |  |  | E3 | Fog on the expressway occurs only during certain months of the year, coupled with low traffic density, resulting in an E2 exposure |  |  |  | [G002] Prevent battery from operating outside SOA (ASIL D)
HE56527 | Mountain | Confined spaces | Any temperature | Driver + Peoples Including Elderly, children, Disabled + Low density traffic |  | Drive | Any vehicle speed | none | [F009] Detect overtemperature condition | [MF049] DELAYED detection of overtemperature condition | [H001] Battery gases / smoke / thermal runaway |  |  |  |  | E1 | Bus travel through tunnels occurs only a few times during a journey, as tunnels are infrequent, even with low traffic density. considering the expesswasy tunnels. |  |  |  | [G002] Prevent battery from operating outside SOA (ASIL D)
HE56528 | Expressway | Off-road / potholes | Fog / low visibility | Driver + Peoples Including Elderly, children, Disabled + High traffic density |  | Drive | Any vehicle speed | none | [F009] Detect overtemperature condition | [MF049] DELAYED detection of overtemperature condition | [H001] Battery gases / smoke / thermal runaway |  |  |  |  | E1 | Fog on the expressway occurs only during certain months of the year, coupled with high traffic density and off road , resulting in an E2 exposure |  |  |  | [G002] Prevent battery from operating outside SOA (ASIL D)
HE56529 | Expressway | Paved | Any temperature | Driver + Peoples Including Elderly, children, Disabled + High traffic density |  | Drive | Low vehicle speed | none | [F009] Detect overtemperature condition | [MF049] DELAYED detection of overtemperature condition | [H001] Battery gases / smoke / thermal runaway |  |  |  |  | E4 | Low-speed driving on paved expressways in any temperature results in an E4 exposure due to the high likelihood of hazardous events under these conditions |  |  |  | [G002] Prevent battery from operating outside SOA (ASIL D)
HE56530 | Any location | Paved wet | Rain | Driver + Peoples Including Elderly, children, Disabled + Any traffic density |  | Charging | Not Moving | none | [F009] Detect overtemperature condition | [MF049] DELAYED detection of overtemperature condition | [H001] Battery gases / smoke / thermal runaway |  |  |  |  | E3 | Charging under wet and rainy conditions at various locations is moderately frequent in India, resulting in an E3 exposure. |  |  |  | [G002] Prevent battery from operating outside SOA (ASIL D)
HE56531 | City | Any Road Condition | Any Environment | Driver + Peoples Including Elderly, children, Disabled + Any traffic density |  | Drive | Any vehicle speed | none | [F009] Detect overtemperature condition | [MF049] DELAYED detection of overtemperature condition | [H001] Battery gases / smoke / thermal runaway |  |  |  |  | E4 | Place holder for miscellaneos xx |  |  |  | [G002] Prevent battery from operating outside SOA (ASIL D)
HE56532 | Expressway | Paved wet | Fog / low visibility | Driver + Peoples Including Elderly, children, Disabled + Any density traffic |  | Drive | Any vehicle speed | none | [F009] Detect overtemperature condition | [MF049] DELAYED detection of overtemperature condition | [H001] Battery gases / smoke / thermal runaway |  |  |  |  | E1 | Driving on paved wet expressways in fog or low visibility, with low traffic density and the presence of driver and goods, results in an E1 exposure due to the low likelihood of hazardous events under these conditions. |  |  |  | [G002] Prevent battery from operating outside SOA (ASIL D)
HE56533 | Any location | Paved Wet | Rain | Any Occupant + Any traffic density |  | Parked | Not Moving | none | [F009] Detect overtemperature condition | [MF049] DELAYED detection of overtemperature condition | [H001] Battery gases / smoke / thermal runaway |  |  |  |  | E3 | Parking in waterlogged or paved wet conditions during rain results in an E3 exposure due to the moderate likelihood of hazardous events in such scenarios. |  |  |  | [G002] Prevent battery from operating outside SOA (ASIL D)
HE56534 | Expressway | Off-road / potholes | Any temperature | Driver + Peoples Including Elderly, children, Disabled + Low density traffic |  | Drive | Any vehicle speed | none | [F009] Detect overtemperature condition | [MF049] DELAYED detection of overtemperature condition | [H001] Battery gases / smoke / thermal runaway |  |  |  |  | E2 | Off-road patches on the expressway, commonly present due to ongoing construction, occur frequently even with low traffic density, resulting in an E3 exposure |  |  |  | [G002] Prevent battery from operating outside SOA (ASIL D)
HE56535 | Expressway | Paved | Any temperature | Driver + Peoples Including Elderly, children, Disabled + Low density traffic |  | Drive | High vehicle speed | none | [F009] Detect overtemperature condition | [MF049] DELAYED detection of overtemperature condition | [H001] Battery gases / smoke / thermal runaway |  |  |  |  | E4 | High-speed driving on paved expressways in any temperature results in an E4 exposure due to the high likelihood of hazardous events under these conditions |  |  |  | [G002] Prevent battery from operating outside SOA (ASIL D)
HE56536 | Mountain | Any Road Condition | Any Temperature | Driver + Peoples Including Elderly, children, Disabled + Any traffic density |  | Parked | Not Moving | none | [F009] Detect overtemperature condition | [MF049] DELAYED detection of overtemperature condition | [H001] Battery gases / smoke / thermal runaway |  |  |  |  | E4 | Bus parking in various locations and conditions results in an E4 exposure due to the high frequency of potential hazardous events. |  |  |  | [G002] Prevent battery from operating outside SOA (ASIL D)
HE56537 | Any location | Any Road Condition | High Temperature | Driver + Peoples Including Elderly, children, Disabled + Any traffic density |  | Charging | Not Moving | none | [F009] Detect overtemperature condition | [MF049] DELAYED detection of overtemperature condition | [H001] Battery gases / smoke / thermal runaway |  |  |  |  | E4 | Buses undergo charging frequently, resulting in an E4 exposure due to the high frequency of potential exposure during these operations. |  |  |  | [G002] Prevent battery from operating outside SOA (ASIL D)
HE56538 | Any location | Any Road Condition | Any Environment | Any Occupant + Any traffic density |  | Parked | Not Moving | none | [F009] Detect overtemperature condition | [MF049] DELAYED detection of overtemperature condition | [H001] Battery gases / smoke / thermal runaway |  |  |  |  | E4 | Bus parking in various locations and conditions results in an E4 exposure due to the high frequency of potential hazardous events. |  |  |  | [G002] Prevent battery from operating outside SOA (ASIL D)
HE56539 | City | Paved | Any Temperature | Driver + Peoples Including Elderly, children, Disabled + Any traffic density |  | Drive | Any vehicle speed | none | [F009] Detect overtemperature condition | [MF049] DELAYED detection of overtemperature condition | [H001] Battery gases / smoke / thermal runaway |  |  |  |  | E4 | Driving in city conditions with paved road type and environmental factors results in an E4 exposure due to the high frequency of potential hazardous events in such scenarios xx |  |  |  | [G002] Prevent battery from operating outside SOA (ASIL D)
HE56540 | Mountain | Any Road Condition | Rain | Driver + Peoples Including Elderly, children, Disabled + Any traffic density |  | Parked | Not Moving | none | [F009] Detect overtemperature condition | [MF049] DELAYED detection of overtemperature condition | [H001] Battery gases / smoke / thermal runaway |  |  |  |  | E3 | Parking in mountainous areas with any road condition during rain results in an E3 exposure due to the moderate likelihood of hazardous events under these conditions. |  |  |  | [G002] Prevent battery from operating outside SOA (ASIL D)
HE56541 | Mountain | Any Road Condition | Any Environment | Only Driver + Any density traffic |  | Drive | Any vehicle speed | none | [F009] Detect overtemperature condition | [MF049] DELAYED detection of overtemperature condition | [H001] Battery gases / smoke / thermal runaway |  |  |  |  | E2 | Any speed driving on mountains in any enviroment results in an E4 exposure due to the high likelihood of hazardous events under these conditions |  |  |  | [G002] Prevent battery from operating outside SOA (ASIL D)
HE56542 | Mountain | Off-road / potholes | Any temperature | Driver + Peoples Including Elderly, children, Disabled + Any traffic density |  | Drive | Any vehicle speed | none | [F009] Detect overtemperature condition | [MF049] DELAYED detection of overtemperature condition | [H001] Battery gases / smoke / thermal runaway |  |  |  |  | E3 | Off-road patches on the mountains, commonly present due to ongoing construction, occur frequently regardless of traffic density, resulting in an E3 exposure |  |  |  | [G002] Prevent battery from operating outside SOA (ASIL D)
HE56543 | City | Off-road / potholes | Any temperature | Driver + Peoples Including Elderly, children, Disabled + Any traffic density |  | Drive | Any vehicle speed | none | [F009] Detect overtemperature condition | [MF049] DELAYED detection of overtemperature condition | [H001] Battery gases / smoke / thermal runaway |  |  |  |  | E4 | Driving in city conditions with off road type and environmental factors results in an E4 exposure due to the high frequency of potential hazardous events in such scenarios |  |  |  | [G002] Prevent battery from operating outside SOA (ASIL D)
HE56544 | Mountain | Paved wet | Rain | Driver + Peoples Including Elderly, children, Disabled + Any traffic density |  | Drive | Any vehicle speed | none | [F009] Detect overtemperature condition | [MF049] DELAYED detection of overtemperature condition | [H001] Battery gases / smoke / thermal runaway |  |  |  |  | E3 | Rains occur only a few times a year in mountainous areas, resulting in an E2 exposure |  |  |  | [G002] Prevent battery from operating outside SOA (ASIL D) |  | depends
HE56545 | Any location | Any Road Condition | Any Environment | Driver + Peoples Including Elderly, children, Disabled + Any traffic density |  | Breakdown | Not Moving | none | [F009] Detect overtemperature condition | [MF049] DELAYED detection of overtemperature condition | [H001] Battery gases / smoke / thermal runaway |  |  |  |  | E2 | Breakdowns are anticipated to occur occasionally, resulting in an E2 exposure as the likelihood of hazardous events is low but not negligible, with infrequent occurrence during operational scenarios. |  |  |  | [G002] Prevent battery from operating outside SOA (ASIL D) |  | Difficult disabled people
HE56546 | Expressway | Off-road / potholes | Rain | Driver + Peoples Including Elderly, children, Disabled + Low density traffic |  | Drive | Any vehicle speed | none | [F009] Detect overtemperature condition | [MF049] DELAYED detection of overtemperature condition | [H001] Battery gases / smoke / thermal runaway |  |  |  |  | E1 | Rain on the expressway occurs only during certain months of the year, coupled with low traffic density and off road resulting in an E2 exposure |  |  |  | [G002] Prevent battery from operating outside SOA (ASIL D)
HE56547 | Expressway | Paved wet | Rain | Driver + Peoples Including Elderly, children, Disabled + High traffic density |  | Drive | Any vehicle speed | none | [F009] Detect overtemperature condition | [MF049] DELAYED detection of overtemperature condition | [H001] Battery gases / smoke / thermal runaway |  |  |  |  | E4 | Rains occur only a few times a year in expressway areas, resulting in an E2 exposure |  |  |  | [G002] Prevent battery from operating outside SOA (ASIL D)
HE56548 | City | Paved wet | Fog / low visibility | Driver + Peoples Including Elderly, children, Disabled + Any traffic density |  | Drive | Any vehicle speed | none | [F009] Detect overtemperature condition | [MF049] DELAYED detection of overtemperature condition | [H001] Battery gases / smoke / thermal runaway |  |  |  |  | E1 | Driving in city conditions with fog, low visibility, and passengers (including elderly, children, and disabled) results in an E2 exposure due to the moderate likelihood of hazardous events |  |  |  | [G002] Prevent battery from operating outside SOA (ASIL D)
HE56549 | Mountain | Confined spaces | Any temperature | Driver + Peoples Including Elderly, children, Disabled + High traffic density |  | Drive | Any vehicle speed | none | [F009] Detect overtemperature condition | [MF049] DELAYED detection of overtemperature condition | [H001] Battery gases / smoke / thermal runaway |  |  |  |  | E1 | Bus travel through tunnels occurs only a few times during a journey, as tunnels are infrequent, even with low traffic density. considering the expesswasy tunnels. |  |  |  | [G002] Prevent battery from operating outside SOA (ASIL D)
HE56550 | City | Paved wet | Rain | Driver + Peoples Including Elderly, children, Disabled + High traffic density |  | Drive | Low vehicle speed | none | [F009] Detect overtemperature condition | [MF050] UNSTABLE or erratic detection | [H001] Battery gases / smoke / thermal runaway |  |  |  |  | E4 | Rains occur only a few times a year in city areas, resulting in an E2 exposure |  |  |  | [G002] Prevent battery from operating outside SOA (ASIL D)
HE56551 | Any location | Confined spaces | Any Temperature | Any Occupant + High traffic density |  | Parked | Not Moving | none | [F009] Detect overtemperature condition | [MF050] UNSTABLE or erratic detection | [H001] Battery gases / smoke / thermal runaway |  |  |  |  | E4 | Bus parking in various locations and conditions results in an E4 exposure due to the high frequency of potential hazardous events. xx in cities |  |  |  | [G002] Prevent battery from operating outside SOA (ASIL D)
HE56552 | City | Any Road Condition | Any Environment | Only Driver + Any density traffic |  | Drive | Any vehicle speed | none | [F009] Detect overtemperature condition | [MF050] UNSTABLE or erratic detection | [H001] Battery gases / smoke / thermal runaway |  |  |  |  | E4 | Driving in city conditions with any road type and environmental factors results in an E4 exposure due to the high frequency of potential hazardous events in such scenarios |  |  |  | [G002] Prevent battery from operating outside SOA (ASIL D)
HE56553 | City | Paved wet | Rain | Driver + Peoples Including Elderly, children, Disabled + Low traffic density |  | Drive | High vehicle speed | none | [F009] Detect overtemperature condition | [MF050] UNSTABLE or erratic detection | [H001] Battery gases / smoke / thermal runaway |  |  |  |  | E4 | Rains occur only a few times a year in city areas, resulting in an E2 exposure |  |  |  | [G002] Prevent battery from operating outside SOA (ASIL D)
HE56554 | City | Off-road / potholes | Rain | Driver + Peoples Including Elderly, children, Disabled + Any traffic density |  | Drive | Any vehicle speed | none | [F009] Detect overtemperature condition | [MF050] UNSTABLE or erratic detection | [H001] Battery gases / smoke / thermal runaway |  |  |  |  | E2 | Rains in the city occurs only during certain months of the year, regardless of traffic density and off road , resulting in an E2 exposure |  |  |  | [G002] Prevent battery from operating outside SOA (ASIL D)
HE56555 | City | Water Logged | Rain | Driver + Peoples Including Elderly, children, Disabled + Any traffic density |  | Drive | Any vehicle speed | none | [F009] Detect overtemperature condition | [MF050] UNSTABLE or erratic detection | [H001] Battery gases / smoke / thermal runaway |  |  |  |  | E1 | Driving in waterlogged city conditions during rain, with both driver and goods onboard and any traffic density, results in an E1 exposure due to the low likelihood of hazardous events under these conditions |  |  |  | [G002] Prevent battery from operating outside SOA (ASIL D)
HE56556 | Expressway | Off-road / potholes | Any temperature | Driver + Peoples Including Elderly, children, Disabled + High traffic density |  | Drive | Any vehicle speed | none | [F009] Detect overtemperature condition | [MF050] UNSTABLE or erratic detection | [H001] Battery gases / smoke / thermal runaway |  |  |  |  | E2 | Off-road patches on the expressway, commonly present due to ongoing construction, occur frequently even with high traffic density, resulting in an E3 exposure |  |  |  | [G002] Prevent battery from operating outside SOA (ASIL D)
HE56557 | City | Paved | Fog / low visibility | Driver + Peoples Including Elderly, children, Disabled + Any traffic density |  | Drive | Any vehicle speed | none | [F009] Detect overtemperature condition | [MF050] UNSTABLE or erratic detection | [H001] Battery gases / smoke / thermal runaway |  |  |  |  | E2 | Driving in city conditions with paved road type and environmental factors results in an E4 exposure due to the high frequency of potential hazardous events in such scenarios xx |  |  |  | [G002] Prevent battery from operating outside SOA (ASIL D)
HE56558 | City | Paved wet | Any Temperature | Driver + Peoples Including Elderly, children, Disabled + Any traffic density |  | Drive | Any vehicle speed | none | [F009] Detect overtemperature condition | [MF050] UNSTABLE or erratic detection | [H001] Battery gases / smoke / thermal runaway |  |  |  |  | E1 | Driving in city conditions with rain and passengers (including elderly, children, and disabled) results in an E2 exposure due to the moderate likelihood of hazardous events |  |  |  | [G002] Prevent battery from operating outside SOA (ASIL D)
HE56559 | Mountain | Any Road Condition | Any Environment | Driver + Peoples Including Elderly, children, Disabled + Any traffic density |  | Breakdown | Not Moving | none | [F009] Detect overtemperature condition | [MF050] UNSTABLE or erratic detection | [H001] Battery gases / smoke / thermal runaway |  |  |  |  | E2 | Breakdowns are anticipated to occur occasionally, resulting in an E2 exposure as the likelihood of hazardous events is low but not negligible, with infrequent occurrence during operational scenarios. |  |  |  | [G002] Prevent battery from operating outside SOA (ASIL D)
HE56560 | Mountain | Paved | Fog / low visibility | Driver + Peoples Including Elderly, children, Disabled + Any traffic density |  | Drive | Any vehicle speed | none | [F009] Detect overtemperature condition | [MF050] UNSTABLE or erratic detection | [H001] Battery gases / smoke / thermal runaway |  |  |  |  | E2 | Fog and low visibility occur only a few times a year in mountainous areas, resulting in an E2 exposure |  |  |  | [G002] Prevent battery from operating outside SOA (ASIL D)
HE56561 | Mountain | Off-road / potholes | Rain | Driver + Peoples Including Elderly, children, Disabled + Any traffic density |  | Drive | Any vehicle speed | none | [F009] Detect overtemperature condition | [MF050] UNSTABLE or erratic detection | [H001] Battery gases / smoke / thermal runaway |  |  |  |  | E2 | Rains occur only a few times a year in mountainous areas, resulting in an E2 exposure |  |  |  | [G002] Prevent battery from operating outside SOA (ASIL D)
HE56562 | City | Paved | Fog / low visibility | Driver + Peoples Including Elderly, children, Disabled + High traffic density |  | Drive | Low vehicle speed | none | [F009] Detect overtemperature condition | [MF050] UNSTABLE or erratic detection | [H001] Battery gases / smoke / thermal runaway |  |  |  |  | E2 | Driving in city conditions with paved road type and environmental factors results in an E4 exposure due to the high frequency of potential hazardous events in such scenarios |  |  |  | [G002] Prevent battery from operating outside SOA (ASIL D)
HE56563 | Expressway | Paved wet | Rain | Driver + Peoples Including Elderly, children, Disabled + Low density traffic |  | Drive | Any vehicle speed | none | [F009] Detect overtemperature condition | [MF050] UNSTABLE or erratic detection | [H001] Battery gases / smoke / thermal runaway |  |  |  |  | E4 | Rains occur only a few times a year in expressway areas, resulting in an E2 exposure |  |  |  | [G002] Prevent battery from operating outside SOA (ASIL D)
HE56564 | City | Off-road / potholes | Fog / low visibility | Driver + Peoples Including Elderly, children, Disabled + Any traffic density |  | Drive | Any vehicle speed | none | [F009] Detect overtemperature condition | [MF050] UNSTABLE or erratic detection | [H001] Battery gases / smoke / thermal runaway |  |  |  |  | E2 | Driving in city conditions with fog, low visibility, and passengers (including elderly, children, and disabled) results in an E2 exposure due to the moderate likelihood of hazardous events |  |  |  | [G002] Prevent battery from operating outside SOA (ASIL D)
HE56565 | Expressway | Any Road Condition | Any Environment | Only Driver + Any density traffic |  | Drive | Any vehicle speed | none | [F009] Detect overtemperature condition | [MF050] UNSTABLE or erratic detection | [H001] Battery gases / smoke / thermal runaway |  |  |  |  | E2 | Any speed driving on expressways in any enviroment results in an E4 exposure due to the high likelihood of hazardous events under these conditions |  |  |  | [G002] Prevent battery from operating outside SOA (ASIL D)
HE56566 | Expressway | Off-road / potholes | Rain | Driver + Peoples Including Elderly, children, Disabled + High traffic density |  | Drive | Any vehicle speed | none | [F009] Detect overtemperature condition | [MF050] UNSTABLE or erratic detection | [H001] Battery gases / smoke / thermal runaway |  |  |  |  | E1 | Rains on the expressway occurs only during certain months of the year, coupled with high traffic density and off road , resulting in an E2 exposure |  |  |  | [G002] Prevent battery from operating outside SOA (ASIL D)
HE56567 | City | Paved | Fog / low visibility | Driver + Peoples Including Elderly, children, Disabled + Low traffic density |  | Drive | High vehicle speed | none | [F009] Detect overtemperature condition | [MF050] UNSTABLE or erratic detection | [H001] Battery gases / smoke / thermal runaway |  |  |  |  | E2 | Driving in city conditions with fog, low visibility, and passengers (including elderly, children, and disabled) results in an E2 exposure due to the moderate likelihood of hazardous events |  |  |  | [G002] Prevent battery from operating outside SOA (ASIL D)
HE56568 | City | Paved | Any Temperature | Driver + Peoples Including Elderly, children, Disabled + High traffic density |  | Drive | Low vehicle speed | none | [F009] Detect overtemperature condition | [MF050] UNSTABLE or erratic detection | [H001] Battery gases / smoke / thermal runaway |  |  |  |  | E4 | Driving in city conditions with paved road type and environmental factors results in an E4 exposure due to the high frequency of potential hazardous events in such scenarios |  |  |  | [G002] Prevent battery from operating outside SOA (ASIL D)
HE56569 | Mountain | Paved | Any temperature | Driver + Peoples Including Elderly, children, Disabled + Any traffic density |  | Drive | Any vehicle speed | none | [F009] Detect overtemperature condition | [MF050] UNSTABLE or erratic detection | [H001] Battery gases / smoke / thermal runaway |  |  |  |  | E4 | Driving on paved mountain roads at any speed and temperature results in an E4 exposure due to the high likelihood of hazardous events in these conditions. |  |  |  | [G002] Prevent battery from operating outside SOA (ASIL D)
HE56570 | Any location | Any Road Condition | Any environment | Driver + Peoples Including Elderly, children, Disabled + Any traffic density |  | Charging | Not Moving | none | [F009] Detect overtemperature condition | [MF050] UNSTABLE or erratic detection | [H001] Battery gases / smoke / thermal runaway |  |  |  |  | E4 | Buses undergo charging frequently, resulting in an E4 exposure due to the high frequency of potential exposure during these operations. |  |  |  | [G002] Prevent battery from operating outside SOA (ASIL D)
HE56571 | City | Paved | Any Temperature | Driver + Peoples Including Elderly, children, Disabled + Low traffic density |  | Drive | High vehicle speed | none | [F009] Detect overtemperature condition | [MF050] UNSTABLE or erratic detection | [H001] Battery gases / smoke / thermal runaway |  |  |  |  | E4 | Driving in city conditions with paved road type and environmental factors results in an E4 exposure due to the high frequency of potential hazardous events in such scenarios |  |  |  | [G002] Prevent battery from operating outside SOA (ASIL D)
HE56572 | Expressway | Paved wet | Any temperature | Driver + Peoples Including Elderly, children, Disabled + Any density traffic |  | Drive | Any vehicle speed | none | [F009] Detect overtemperature condition | [MF050] UNSTABLE or erratic detection | [H001] Battery gases / smoke / thermal runaway |  |  |  |  | E1 | Paved wet road conditions on the expressway occur very rarely throughout the year, regardless of temperature, even with high traffic density, resulting in an E2 exposure. |  |  |  | [G002] Prevent battery from operating outside SOA (ASIL D)
HE56573 | Expressway | Off-road / potholes | Fog / low visibility | Driver + Peoples Including Elderly, children, Disabled + Low density traffic |  | Drive | Any vehicle speed | none | [F009] Detect overtemperature condition | [MF050] UNSTABLE or erratic detection | [H001] Battery gases / smoke / thermal runaway |  |  |  |  | E1 | Fog on the expressway occurs only during certain months of the year, coupled with low traffic density and off road resulting in an E2 exposure |  |  |  | [G002] Prevent battery from operating outside SOA (ASIL D)
HE56574 | Mountain | Off-road / potholes | Fog / low visibility | Driver + Peoples Including Elderly, children, Disabled + Any traffic density |  | Drive | Any vehicle speed | none | [F009] Detect overtemperature condition | [MF050] UNSTABLE or erratic detection | [H001] Battery gases / smoke / thermal runaway |  |  |  |  | E2 | Fog and low visibility occur only a few times a year in mountainous areas, resulting in an E2 exposure |  |  |  | [G002] Prevent battery from operating outside SOA (ASIL D)
HE56575 | Expressway | Paved | Fog / low visibility | Driver + Peoples Including Elderly, children, Disabled + Low density traffic |  | Drive | High vehicle speed | none | [F009] Detect overtemperature condition | [MF050] UNSTABLE or erratic detection | [H001] Battery gases / smoke / thermal runaway |  |  |  |  | E3 | Fog on the expressway occurs only during certain months of the year, coupled with high traffic density, resulting in an E2 exposure |  |  |  | [G002] Prevent battery from operating outside SOA (ASIL D)
HE56576 | Expressway | Paved | Fog / low visibility | Driver + Peoples Including Elderly, children, Disabled + High traffic density |  | Drive | Low vehicle speed | none | [F009] Detect overtemperature condition | [MF050] UNSTABLE or erratic detection | [H001] Battery gases / smoke / thermal runaway |  |  |  |  | E3 | Fog on the expressway occurs only during certain months of the year, coupled with low traffic density, resulting in an E2 exposure |  |  |  | [G002] Prevent battery from operating outside SOA (ASIL D)
HE56577 | Mountain | Confined spaces | Any temperature | Driver + Peoples Including Elderly, children, Disabled + Low density traffic |  | Drive | Any vehicle speed | none | [F009] Detect overtemperature condition | [MF050] UNSTABLE or erratic detection | [H001] Battery gases / smoke / thermal runaway |  |  |  |  | E1 | Bus travel through tunnels occurs only a few times during a journey, as tunnels are infrequent, even with low traffic density. considering the expesswasy tunnels. |  |  |  | [G002] Prevent battery from operating outside SOA (ASIL D)
HE56578 | Expressway | Off-road / potholes | Fog / low visibility | Driver + Peoples Including Elderly, children, Disabled + High traffic density |  | Drive | Any vehicle speed | none | [F009] Detect overtemperature condition | [MF050] UNSTABLE or erratic detection | [H001] Battery gases / smoke / thermal runaway |  |  |  |  | E1 | Fog on the expressway occurs only during certain months of the year, coupled with high traffic density and off road , resulting in an E2 exposure |  |  |  | [G002] Prevent battery from operating outside SOA (ASIL D)
HE56579 | Expressway | Paved | Any temperature | Driver + Peoples Including Elderly, children, Disabled + High traffic density |  | Drive | Low vehicle speed | none | [F009] Detect overtemperature condition | [MF050] UNSTABLE or erratic detection | [H001] Battery gases / smoke / thermal runaway |  |  |  |  | E4 | Low-speed driving on paved expressways in any temperature results in an E4 exposure due to the high likelihood of hazardous events under these conditions |  |  |  | [G002] Prevent battery from operating outside SOA (ASIL D)
HE56580 | Any location | Paved wet | Rain | Driver + Peoples Including Elderly, children, Disabled + Any traffic density |  | Charging | Not Moving | none | [F009] Detect overtemperature condition | [MF050] UNSTABLE or erratic detection | [H001] Battery gases / smoke / thermal runaway |  |  |  |  | E3 | Charging under wet and rainy conditions at various locations is moderately frequent in India, resulting in an E3 exposure. |  |  |  | [G002] Prevent battery from operating outside SOA (ASIL D)
HE56581 | City | Any Road Condition | Any Environment | Driver + Peoples Including Elderly, children, Disabled + Any traffic density |  | Drive | Any vehicle speed | none | [F009] Detect overtemperature condition | [MF050] UNSTABLE or erratic detection | [H001] Battery gases / smoke / thermal runaway |  |  |  |  | E4 | Place holder for miscellaneos xx |  |  |  | [G002] Prevent battery from operating outside SOA (ASIL D)
HE56582 | Expressway | Paved wet | Fog / low visibility | Driver + Peoples Including Elderly, children, Disabled + Any density traffic |  | Drive | Any vehicle speed | none | [F009] Detect overtemperature condition | [MF050] UNSTABLE or erratic detection | [H001] Battery gases / smoke / thermal runaway |  |  |  |  | E1 | Driving on paved wet expressways in fog or low visibility, with low traffic density and the presence of driver and goods, results in an E1 exposure due to the low likelihood of hazardous events under these conditions. |  |  |  | [G002] Prevent battery from operating outside SOA (ASIL D)
HE56583 | Any location | Paved Wet | Rain | Any Occupant + Any traffic density |  | Parked | Not Moving | none | [F009] Detect overtemperature condition | [MF050] UNSTABLE or erratic detection | [H001] Battery gases / smoke / thermal runaway |  |  |  |  | E3 | Parking in waterlogged or paved wet conditions during rain results in an E3 exposure due to the moderate likelihood of hazardous events in such scenarios. |  |  |  | [G002] Prevent battery from operating outside SOA (ASIL D)
HE56584 | Expressway | Off-road / potholes | Any temperature | Driver + Peoples Including Elderly, children, Disabled + Low density traffic |  | Drive | Any vehicle speed | none | [F009] Detect overtemperature condition | [MF050] UNSTABLE or erratic detection | [H001] Battery gases / smoke / thermal runaway |  |  |  |  | E2 | Off-road patches on the expressway, commonly present due to ongoing construction, occur frequently even with low traffic density, resulting in an E3 exposure |  |  |  | [G002] Prevent battery from operating outside SOA (ASIL D)
HE56585 | Expressway | Paved | Any temperature | Driver + Peoples Including Elderly, children, Disabled + Low density traffic |  | Drive | High vehicle speed | none | [F009] Detect overtemperature condition | [MF050] UNSTABLE or erratic detection | [H001] Battery gases / smoke / thermal runaway |  |  |  |  | E4 | High-speed driving on paved expressways in any temperature results in an E4 exposure due to the high likelihood of hazardous events under these conditions |  |  |  | [G002] Prevent battery from operating outside SOA (ASIL D)
HE56586 | Mountain | Any Road Condition | Any Temperature | Driver + Peoples Including Elderly, children, Disabled + Any traffic density |  | Parked | Not Moving | none | [F009] Detect overtemperature condition | [MF050] UNSTABLE or erratic detection | [H001] Battery gases / smoke / thermal runaway |  |  |  |  | E4 | Bus parking in various locations and conditions results in an E4 exposure due to the high frequency of potential hazardous events. |  |  |  | [G002] Prevent battery from operating outside SOA (ASIL D)
HE56587 | Any location | Any Road Condition | High Temperature | Driver + Peoples Including Elderly, children, Disabled + Any traffic density |  | Charging | Not Moving | none | [F009] Detect overtemperature condition | [MF050] UNSTABLE or erratic detection | [H001] Battery gases / smoke / thermal runaway |  |  |  |  | E4 | Buses undergo charging frequently, resulting in an E4 exposure due to the high frequency of potential exposure during these operations. |  |  |  | [G002] Prevent battery from operating outside SOA (ASIL D)
HE56588 | Any location | Any Road Condition | Any Environment | Any Occupant + Any traffic density |  | Parked | Not Moving | none | [F009] Detect overtemperature condition | [MF050] UNSTABLE or erratic detection | [H001] Battery gases / smoke / thermal runaway |  |  |  |  | E4 | Bus parking in various locations and conditions results in an E4 exposure due to the high frequency of potential hazardous events. |  |  |  | [G002] Prevent battery from operating outside SOA (ASIL D)
HE56589 | City | Paved | Any Temperature | Driver + Peoples Including Elderly, children, Disabled + Any traffic density |  | Drive | Any vehicle speed | none | [F009] Detect overtemperature condition | [MF050] UNSTABLE or erratic detection | [H001] Battery gases / smoke / thermal runaway |  |  |  |  | E4 | Driving in city conditions with paved road type and environmental factors results in an E4 exposure due to the high frequency of potential hazardous events in such scenarios xx |  |  |  | [G002] Prevent battery from operating outside SOA (ASIL D)
HE56590 | Mountain | Any Road Condition | Rain | Driver + Peoples Including Elderly, children, Disabled + Any traffic density |  | Parked | Not Moving | none | [F009] Detect overtemperature condition | [MF050] UNSTABLE or erratic detection | [H001] Battery gases / smoke / thermal runaway |  |  |  |  | E3 | Parking in mountainous areas with any road condition during rain results in an E3 exposure due to the moderate likelihood of hazardous events under these conditions. |  |  |  | [G002] Prevent battery from operating outside SOA (ASIL D)
HE56591 | Mountain | Any Road Condition | Any Environment | Only Driver + Any density traffic |  | Drive | Any vehicle speed | none | [F009] Detect overtemperature condition | [MF050] UNSTABLE or erratic detection | [H001] Battery gases / smoke / thermal runaway |  |  |  |  | E2 | Any speed driving on mountains in any enviroment results in an E4 exposure due to the high likelihood of hazardous events under these conditions |  |  |  | [G002] Prevent battery from operating outside SOA (ASIL D)
HE56592 | Mountain | Off-road / potholes | Any temperature | Driver + Peoples Including Elderly, children, Disabled + Any traffic density |  | Drive | Any vehicle speed | none | [F009] Detect overtemperature condition | [MF050] UNSTABLE or erratic detection | [H001] Battery gases / smoke / thermal runaway |  |  |  |  | E3 | Off-road patches on the mountains, commonly present due to ongoing construction, occur frequently regardless of traffic density, resulting in an E3 exposure |  |  |  | [G002] Prevent battery from operating outside SOA (ASIL D)
HE56593 | City | Off-road / potholes | Any temperature | Driver + Peoples Including Elderly, children, Disabled + Any traffic density |  | Drive | Any vehicle speed | none | [F009] Detect overtemperature condition | [MF050] UNSTABLE or erratic detection | [H001] Battery gases / smoke / thermal runaway |  |  |  |  | E4 | Driving in city conditions with off road type and environmental factors results in an E4 exposure due to the high frequency of potential hazardous events in such scenarios |  |  |  | [G002] Prevent battery from operating outside SOA (ASIL D)
HE56594 | Mountain | Paved wet | Rain | Driver + Peoples Including Elderly, children, Disabled + Any traffic density |  | Drive | Any vehicle speed | none | [F009] Detect overtemperature condition | [MF050] UNSTABLE or erratic detection | [H001] Battery gases / smoke / thermal runaway |  |  |  |  | E3 | Rains occur only a few times a year in mountainous areas, resulting in an E2 exposure |  |  |  | [G002] Prevent battery from operating outside SOA (ASIL D) |  | depends
HE56595 | Any location | Any Road Condition | Any Environment | Driver + Peoples Including Elderly, children, Disabled + Any traffic density |  | Breakdown | Not Moving | none | [F009] Detect overtemperature condition | [MF050] UNSTABLE or erratic detection | [H001] Battery gases / smoke / thermal runaway |  |  |  |  | E2 | Breakdowns are anticipated to occur occasionally, resulting in an E2 exposure as the likelihood of hazardous events is low but not negligible, with infrequent occurrence during operational scenarios. |  |  |  | [G002] Prevent battery from operating outside SOA (ASIL D) |  | Difficult disabled people
HE56596 | Expressway | Off-road / potholes | Rain | Driver + Peoples Including Elderly, children, Disabled + Low density traffic |  | Drive | Any vehicle speed | none | [F009] Detect overtemperature condition | [MF050] UNSTABLE or erratic detection | [H001] Battery gases / smoke / thermal runaway |  |  |  |  | E1 | Rain on the expressway occurs only during certain months of the year, coupled with low traffic density and off road resulting in an E2 exposure |  |  |  | [G002] Prevent battery from operating outside SOA (ASIL D)
HE56597 | Expressway | Paved wet | Rain | Driver + Peoples Including Elderly, children, Disabled + High traffic density |  | Drive | Any vehicle speed | none | [F009] Detect overtemperature condition | [MF050] UNSTABLE or erratic detection | [H001] Battery gases / smoke / thermal runaway |  |  |  |  | E4 | Rains occur only a few times a year in expressway areas, resulting in an E2 exposure |  |  |  | [G002] Prevent battery from operating outside SOA (ASIL D)
HE56598 | City | Paved wet | Fog / low visibility | Driver + Peoples Including Elderly, children, Disabled + Any traffic density |  | Drive | Any vehicle speed | none | [F009] Detect overtemperature condition | [MF050] UNSTABLE or erratic detection | [H001] Battery gases / smoke / thermal runaway |  |  |  |  | E1 | Driving in city conditions with fog, low visibility, and passengers (including elderly, children, and disabled) results in an E2 exposure due to the moderate likelihood of hazardous events |  |  |  | [G002] Prevent battery from operating outside SOA (ASIL D)
HE56599 | Mountain | Confined spaces | Any temperature | Driver + Peoples Including Elderly, children, Disabled + High traffic density |  | Drive | Any vehicle speed | none | [F009] Detect overtemperature condition | [MF050] UNSTABLE or erratic detection | [H001] Battery gases / smoke / thermal runaway |  |  |  |  | E1 | Bus travel through tunnels occurs only a few times during a journey, as tunnels are infrequent, even with low traffic density. considering the expesswasy tunnels. |  |  |  | [G002] Prevent battery from operating outside SOA (ASIL D)
HE56600 | City | Paved wet | Rain | Driver + Peoples Including Elderly, children, Disabled + High traffic density |  | Drive | Low vehicle speed | none | [F009] Detect overtemperature condition | [MF047] Battery over-temperature protection is maintained at a HIGHER than required threshold | [H001] Battery gases / smoke / thermal runaway |  |  |  |  | E4 | Rains occur only a few times a year in city areas, resulting in an E2 exposure |  |  |  | [G002] Prevent battery from operating outside SOA (ASIL D)
HE56601 | Any location | Confined spaces | Any Temperature | Any Occupant + High traffic density |  | Parked | Not Moving | none | [F009] Detect overtemperature condition | [MF047] Battery over-temperature protection is maintained at a HIGHER than required threshold | [H001] Battery gases / smoke / thermal runaway |  |  |  |  | E4 | Bus parking in various locations and conditions results in an E4 exposure due to the high frequency of potential hazardous events. xx in cities |  |  |  | [G002] Prevent battery from operating outside SOA (ASIL D)
HE56602 | City | Any Road Condition | Any Environment | Only Driver + Any density traffic |  | Drive | Any vehicle speed | none | [F009] Detect overtemperature condition | [MF047] Battery over-temperature protection is maintained at a HIGHER than required threshold | [H001] Battery gases / smoke / thermal runaway |  |  |  |  | E4 | Driving in city conditions with any road type and environmental factors results in an E4 exposure due to the high frequency of potential hazardous events in such scenarios |  |  |  | [G002] Prevent battery from operating outside SOA (ASIL D)
HE56603 | City | Paved wet | Rain | Driver + Peoples Including Elderly, children, Disabled + Low traffic density |  | Drive | High vehicle speed | none | [F009] Detect overtemperature condition | [MF047] Battery over-temperature protection is maintained at a HIGHER than required threshold | [H001] Battery gases / smoke / thermal runaway |  |  |  |  | E4 | Rains occur only a few times a year in city areas, resulting in an E2 exposure |  |  |  | [G002] Prevent battery from operating outside SOA (ASIL D)
HE56604 | City | Off-road / potholes | Rain | Driver + Peoples Including Elderly, children, Disabled + Any traffic density |  | Drive | Any vehicle speed | none | [F009] Detect overtemperature condition | [MF047] Battery over-temperature protection is maintained at a HIGHER than required threshold | [H001] Battery gases / smoke / thermal runaway |  |  |  |  | E2 | Rains in the city occurs only during certain months of the year, regardless of traffic density and off road , resulting in an E2 exposure |  |  |  | [G002] Prevent battery from operating outside SOA (ASIL D)
HE56605 | City | Water Logged | Rain | Driver + Peoples Including Elderly, children, Disabled + Any traffic density |  | Drive | Any vehicle speed | none | [F009] Detect overtemperature condition | [MF047] Battery over-temperature protection is maintained at a HIGHER than required threshold | [H001] Battery gases / smoke / thermal runaway |  |  |  |  | E1 | Driving in waterlogged city conditions during rain, with both driver and goods onboard and any traffic density, results in an E1 exposure due to the low likelihood of hazardous events under these conditions |  |  |  | [G002] Prevent battery from operating outside SOA (ASIL D)
HE56606 | Expressway | Off-road / potholes | Any temperature | Driver + Peoples Including Elderly, children, Disabled + High traffic density |  | Drive | Any vehicle speed | none | [F009] Detect overtemperature condition | [MF047] Battery over-temperature protection is maintained at a HIGHER than required threshold | [H001] Battery gases / smoke / thermal runaway |  |  |  |  | E2 | Off-road patches on the expressway, commonly present due to ongoing construction, occur frequently even with high traffic density, resulting in an E3 exposure |  |  |  | [G002] Prevent battery from operating outside SOA (ASIL D)
HE56607 | City | Paved | Fog / low visibility | Driver + Peoples Including Elderly, children, Disabled + Any traffic density |  | Drive | Any vehicle speed | none | [F009] Detect overtemperature condition | [MF047] Battery over-temperature protection is maintained at a HIGHER than required threshold | [H001] Battery gases / smoke / thermal runaway |  |  |  |  | E2 | Driving in city conditions with paved road type and environmental factors results in an E4 exposure due to the high frequency of potential hazardous events in such scenarios xx |  |  |  | [G002] Prevent battery from operating outside SOA (ASIL D)
HE56608 | City | Paved wet | Any Temperature | Driver + Peoples Including Elderly, children, Disabled + Any traffic density |  | Drive | Any vehicle speed | none | [F009] Detect overtemperature condition | [MF047] Battery over-temperature protection is maintained at a HIGHER than required threshold | [H001] Battery gases / smoke / thermal runaway |  |  |  |  | E1 | Driving in city conditions with rain and passengers (including elderly, children, and disabled) results in an E2 exposure due to the moderate likelihood of hazardous events |  |  |  | [G002] Prevent battery from operating outside SOA (ASIL D)
HE56609 | Mountain | Any Road Condition | Any Environment | Driver + Peoples Including Elderly, children, Disabled + Any traffic density |  | Breakdown | Not Moving | none | [F009] Detect overtemperature condition | [MF047] Battery over-temperature protection is maintained at a HIGHER than required threshold | [H001] Battery gases / smoke / thermal runaway |  |  |  |  | E2 | Breakdowns are anticipated to occur occasionally, resulting in an E2 exposure as the likelihood of hazardous events is low but not negligible, with infrequent occurrence during operational scenarios. |  |  |  | [G002] Prevent battery from operating outside SOA (ASIL D)
HE56610 | Mountain | Paved | Fog / low visibility | Driver + Peoples Including Elderly, children, Disabled + Any traffic density |  | Drive | Any vehicle speed | none | [F009] Detect overtemperature condition | [MF047] Battery over-temperature protection is maintained at a HIGHER than required threshold | [H001] Battery gases / smoke / thermal runaway |  |  |  |  | E2 | Fog and low visibility occur only a few times a year in mountainous areas, resulting in an E2 exposure |  |  |  | [G002] Prevent battery from operating outside SOA (ASIL D)
HE56611 | Mountain | Off-road / potholes | Rain | Driver + Peoples Including Elderly, children, Disabled + Any traffic density |  | Drive | Any vehicle speed | none | [F009] Detect overtemperature condition | [MF047] Battery over-temperature protection is maintained at a HIGHER than required threshold | [H001] Battery gases / smoke / thermal runaway |  |  |  |  | E2 | Rains occur only a few times a year in mountainous areas, resulting in an E2 exposure |  |  |  | [G002] Prevent battery from operating outside SOA (ASIL D)
HE56612 | City | Paved | Fog / low visibility | Driver + Peoples Including Elderly, children, Disabled + High traffic density |  | Drive | Low vehicle speed | none | [F009] Detect overtemperature condition | [MF047] Battery over-temperature protection is maintained at a HIGHER than required threshold | [H001] Battery gases / smoke / thermal runaway |  |  |  |  | E2 | Driving in city conditions with paved road type and environmental factors results in an E4 exposure due to the high frequency of potential hazardous events in such scenarios |  |  |  | [G002] Prevent battery from operating outside SOA (ASIL D)
HE56613 | Expressway | Paved wet | Rain | Driver + Peoples Including Elderly, children, Disabled + Low density traffic |  | Drive | Any vehicle speed | none | [F009] Detect overtemperature condition | [MF047] Battery over-temperature protection is maintained at a HIGHER than required threshold | [H001] Battery gases / smoke / thermal runaway |  |  |  |  | E4 | Rains occur only a few times a year in expressway areas, resulting in an E2 exposure |  |  |  | [G002] Prevent battery from operating outside SOA (ASIL D)
HE56614 | City | Off-road / potholes | Fog / low visibility | Driver + Peoples Including Elderly, children, Disabled + Any traffic density |  | Drive | Any vehicle speed | none | [F009] Detect overtemperature condition | [MF047] Battery over-temperature protection is maintained at a HIGHER than required threshold | [H001] Battery gases / smoke / thermal runaway |  |  |  |  | E2 | Driving in city conditions with fog, low visibility, and passengers (including elderly, children, and disabled) results in an E2 exposure due to the moderate likelihood of hazardous events |  |  |  | [G002] Prevent battery from operating outside SOA (ASIL D)
HE56615 | Expressway | Any Road Condition | Any Environment | Only Driver + Any density traffic |  | Drive | Any vehicle speed | none | [F009] Detect overtemperature condition | [MF047] Battery over-temperature protection is maintained at a HIGHER than required threshold | [H001] Battery gases / smoke / thermal runaway |  |  |  |  | E2 | Any speed driving on expressways in any enviroment results in an E4 exposure due to the high likelihood of hazardous events under these conditions |  |  |  | [G002] Prevent battery from operating outside SOA (ASIL D)
HE56616 | Expressway | Off-road / potholes | Rain | Driver + Peoples Including Elderly, children, Disabled + High traffic density |  | Drive | Any vehicle speed | none | [F009] Detect overtemperature condition | [MF047] Battery over-temperature protection is maintained at a HIGHER than required threshold | [H001] Battery gases / smoke / thermal runaway |  |  |  |  | E1 | Rains on the expressway occurs only during certain months of the year, coupled with high traffic density and off road , resulting in an E2 exposure |  |  |  | [G002] Prevent battery from operating outside SOA (ASIL D)
HE56617 | City | Paved | Fog / low visibility | Driver + Peoples Including Elderly, children, Disabled + Low traffic density |  | Drive | High vehicle speed | none | [F009] Detect overtemperature condition | [MF047] Battery over-temperature protection is maintained at a HIGHER than required threshold | [H001] Battery gases / smoke / thermal runaway |  |  |  |  | E2 | Driving in city conditions with fog, low visibility, and passengers (including elderly, children, and disabled) results in an E2 exposure due to the moderate likelihood of hazardous events |  |  |  | [G002] Prevent battery from operating outside SOA (ASIL D)
HE56618 | City | Paved | Any Temperature | Driver + Peoples Including Elderly, children, Disabled + High traffic density |  | Drive | Low vehicle speed | none | [F009] Detect overtemperature condition | [MF047] Battery over-temperature protection is maintained at a HIGHER than required threshold | [H001] Battery gases / smoke / thermal runaway |  |  |  |  | E4 | Driving in city conditions with paved road type and environmental factors results in an E4 exposure due to the high frequency of potential hazardous events in such scenarios |  |  |  | [G002] Prevent battery from operating outside SOA (ASIL D)
HE56619 | Mountain | Paved | Any temperature | Driver + Peoples Including Elderly, children, Disabled + Any traffic density |  | Drive | Any vehicle speed | none | [F009] Detect overtemperature condition | [MF047] Battery over-temperature protection is maintained at a HIGHER than required threshold | [H001] Battery gases / smoke / thermal runaway |  |  | S3 |  | E4 | Driving on paved mountain roads at any speed and temperature results in an E4 exposure due to the high likelihood of hazardous events in these conditions. |  |  |  | [G002] Prevent battery from operating outside SOA (ASIL D)
HE56620 | Any location | Any Road Condition | Any environment | Driver + Peoples Including Elderly, children, Disabled + Any traffic density |  | Charging | Not Moving | none | [F009] Detect overtemperature condition | [MF047] Battery over-temperature protection is maintained at a HIGHER than required threshold | [H001] Battery gases / smoke / thermal runaway |  |  |  |  | E4 | Buses undergo charging frequently, resulting in an E4 exposure due to the high frequency of potential exposure during these operations. |  |  |  | [G002] Prevent battery from operating outside SOA (ASIL D)
HE56621 | City | Paved | Any Temperature | Driver + Peoples Including Elderly, children, Disabled + Low traffic density |  | Drive | High vehicle speed | none | [F009] Detect overtemperature condition | [MF047] Battery over-temperature protection is maintained at a HIGHER than required threshold | [H001] Battery gases / smoke / thermal runaway |  |  |  |  | E4 | Driving in city conditions with paved road type and environmental factors results in an E4 exposure due to the high frequency of potential hazardous events in such scenarios |  |  |  | [G002] Prevent battery from operating outside SOA (ASIL D)
HE56622 | Expressway | Paved wet | Any temperature | Driver + Peoples Including Elderly, children, Disabled + Any density traffic |  | Drive | Any vehicle speed | none | [F009] Detect overtemperature condition | [MF047] Battery over-temperature protection is maintained at a HIGHER than required threshold | [H001] Battery gases / smoke / thermal runaway |  |  |  |  | E1 | Paved wet road conditions on the expressway occur very rarely throughout the year, regardless of temperature, even with high traffic density, resulting in an E2 exposure. |  |  |  | [G002] Prevent battery from operating outside SOA (ASIL D)
HE56623 | Expressway | Off-road / potholes | Fog / low visibility | Driver + Peoples Including Elderly, children, Disabled + Low density traffic |  | Drive | Any vehicle speed | none | [F009] Detect overtemperature condition | [MF047] Battery over-temperature protection is maintained at a HIGHER than required threshold | [H001] Battery gases / smoke / thermal runaway |  |  |  |  | E1 | Fog on the expressway occurs only during certain months of the year, coupled with low traffic density and off road resulting in an E2 exposure |  |  |  | [G002] Prevent battery from operating outside SOA (ASIL D)
HE56624 | Mountain | Off-road / potholes | Fog / low visibility | Driver + Peoples Including Elderly, children, Disabled + Any traffic density |  | Drive | Any vehicle speed | none | [F009] Detect overtemperature condition | [MF047] Battery over-temperature protection is maintained at a HIGHER than required threshold | [H001] Battery gases / smoke / thermal runaway |  |  |  |  | E2 | Fog and low visibility occur only a few times a year in mountainous areas, resulting in an E2 exposure |  |  |  | [G002] Prevent battery from operating outside SOA (ASIL D)
HE56625 | Expressway | Paved | Fog / low visibility | Driver + Peoples Including Elderly, children, Disabled + Low density traffic |  | Drive | High vehicle speed | none | [F009] Detect overtemperature condition | [MF047] Battery over-temperature protection is maintained at a HIGHER than required threshold | [H001] Battery gases / smoke / thermal runaway |  |  |  |  | E3 | Fog on the expressway occurs only during certain months of the year, coupled with high traffic density, resulting in an E2 exposure |  |  |  | [G002] Prevent battery from operating outside SOA (ASIL D)
HE56626 | Expressway | Paved | Fog / low visibility | Driver + Peoples Including Elderly, children, Disabled + High traffic density |  | Drive | Low vehicle speed | none | [F009] Detect overtemperature condition | [MF047] Battery over-temperature protection is maintained at a HIGHER than required threshold | [H001] Battery gases / smoke / thermal runaway |  |  |  |  | E3 | Fog on the expressway occurs only during certain months of the year, coupled with low traffic density, resulting in an E2 exposure |  |  |  | [G002] Prevent battery from operating outside SOA (ASIL D)
HE56627 | Mountain | Confined spaces | Any temperature | Driver + Peoples Including Elderly, children, Disabled + Low density traffic |  | Drive | Any vehicle speed | none | [F009] Detect overtemperature condition | [MF047] Battery over-temperature protection is maintained at a HIGHER than required threshold | [H001] Battery gases / smoke / thermal runaway |  |  |  |  | E1 | Bus travel through tunnels occurs only a few times during a journey, as tunnels are infrequent, even with low traffic density. considering the expesswasy tunnels. |  |  |  | [G002] Prevent battery from operating outside SOA (ASIL D)
HE56628 | Expressway | Off-road / potholes | Fog / low visibility | Driver + Peoples Including Elderly, children, Disabled + High traffic density |  | Drive | Any vehicle speed | none | [F009] Detect overtemperature condition | [MF047] Battery over-temperature protection is maintained at a HIGHER than required threshold | [H001] Battery gases / smoke / thermal runaway |  |  |  |  | E1 | Fog on the expressway occurs only during certain months of the year, coupled with high traffic density and off road , resulting in an E2 exposure |  |  |  | [G002] Prevent battery from operating outside SOA (ASIL D)
HE56629 | Expressway | Paved | Any temperature | Driver + Peoples Including Elderly, children, Disabled + High traffic density |  | Drive | Low vehicle speed | none | [F009] Detect overtemperature condition | [MF047] Battery over-temperature protection is maintained at a HIGHER than required threshold | [H001] Battery gases / smoke / thermal runaway |  |  |  |  | E4 | Low-speed driving on paved expressways in any temperature results in an E4 exposure due to the high likelihood of hazardous events under these conditions |  |  |  | [G002] Prevent battery from operating outside SOA (ASIL D)
HE56630 | Any location | Paved wet | Rain | Driver + Peoples Including Elderly, children, Disabled + Any traffic density |  | Charging | Not Moving | none | [F009] Detect overtemperature condition | [MF047] Battery over-temperature protection is maintained at a HIGHER than required threshold | [H001] Battery gases / smoke / thermal runaway |  |  |  |  | E3 | Charging under wet and rainy conditions at various locations is moderately frequent in India, resulting in an E3 exposure. |  |  |  | [G002] Prevent battery from operating outside SOA (ASIL D)
HE56631 | City | Any Road Condition | Any Environment | Driver + Peoples Including Elderly, children, Disabled + Any traffic density |  | Drive | Any vehicle speed | none | [F009] Detect overtemperature condition | [MF047] Battery over-temperature protection is maintained at a HIGHER than required threshold | [H001] Battery gases / smoke / thermal runaway |  |  |  |  | E4 | Place holder for miscellaneos xx |  |  |  | [G002] Prevent battery from operating outside SOA (ASIL D)
HE56632 | Expressway | Paved wet | Fog / low visibility | Driver + Peoples Including Elderly, children, Disabled + Any density traffic |  | Drive | Any vehicle speed | none | [F009] Detect overtemperature condition | [MF047] Battery over-temperature protection is maintained at a HIGHER than required threshold | [H001] Battery gases / smoke / thermal runaway |  |  |  |  | E1 | Driving on paved wet expressways in fog or low visibility, with low traffic density and the presence of driver and goods, results in an E1 exposure due to the low likelihood of hazardous events under these conditions. |  |  |  | [G002] Prevent battery from operating outside SOA (ASIL D)
HE56633 | Any location | Paved Wet | Rain | Any Occupant + Any traffic density |  | Parked | Not Moving | none | [F009] Detect overtemperature condition | [MF047] Battery over-temperature protection is maintained at a HIGHER than required threshold | [H001] Battery gases / smoke / thermal runaway |  |  |  |  | E3 | Parking in waterlogged or paved wet conditions during rain results in an E3 exposure due to the moderate likelihood of hazardous events in such scenarios. |  |  |  | [G002] Prevent battery from operating outside SOA (ASIL D)
HE56634 | Expressway | Off-road / potholes | Any temperature | Driver + Peoples Including Elderly, children, Disabled + Low density traffic |  | Drive | Any vehicle speed | none | [F009] Detect overtemperature condition | [MF047] Battery over-temperature protection is maintained at a HIGHER than required threshold | [H001] Battery gases / smoke / thermal runaway |  |  |  |  | E2 | Off-road patches on the expressway, commonly present due to ongoing construction, occur frequently even with low traffic density, resulting in an E3 exposure |  |  |  | [G002] Prevent battery from operating outside SOA (ASIL D)
HE56635 | Expressway | Paved | Any temperature | Driver + Peoples Including Elderly, children, Disabled + Low density traffic |  | Drive | High vehicle speed | none | [F009] Detect overtemperature condition | [MF047] Battery over-temperature protection is maintained at a HIGHER than required threshold | [H001] Battery gases / smoke / thermal runaway |  |  |  |  | E4 | High-speed driving on paved expressways in any temperature results in an E4 exposure due to the high likelihood of hazardous events under these conditions |  |  |  | [G002] Prevent battery from operating outside SOA (ASIL D)
HE56636 | Mountain | Any Road Condition | Any Temperature | Driver + Peoples Including Elderly, children, Disabled + Any traffic density |  | Parked | Not Moving | none | [F009] Detect overtemperature condition | [MF047] Battery over-temperature protection is maintained at a HIGHER than required threshold | [H001] Battery gases / smoke / thermal runaway |  |  |  |  | E4 | Bus parking in various locations and conditions results in an E4 exposure due to the high frequency of potential hazardous events. |  |  |  | [G002] Prevent battery from operating outside SOA (ASIL D)
HE56637 | Any location | Any Road Condition | High Temperature | Driver + Peoples Including Elderly, children, Disabled + Any traffic density |  | Charging | Not Moving | none | [F009] Detect overtemperature condition | [MF047] Battery over-temperature protection is maintained at a HIGHER than required threshold | [H001] Battery gases / smoke / thermal runaway |  |  |  |  | E4 | Buses undergo charging frequently, resulting in an E4 exposure due to the high frequency of potential exposure during these operations. |  |  |  | [G002] Prevent battery from operating outside SOA (ASIL D)
HE56638 | Any location | Any Road Condition | Any Environment | Any Occupant + Any traffic density |  | Parked | Not Moving | none | [F009] Detect overtemperature condition | [MF047] Battery over-temperature protection is maintained at a HIGHER than required threshold | [H001] Battery gases / smoke / thermal runaway |  |  |  |  | E4 | Bus parking in various locations and conditions results in an E4 exposure due to the high frequency of potential hazardous events. |  |  |  | [G002] Prevent battery from operating outside SOA (ASIL D)
HE56639 | City | Paved | Any Temperature | Driver + Peoples Including Elderly, children, Disabled + Any traffic density |  | Drive | Any vehicle speed | none | [F009] Detect overtemperature condition | [MF047] Battery over-temperature protection is maintained at a HIGHER than required threshold | [H001] Battery gases / smoke / thermal runaway |  |  |  |  | E4 | Driving in city conditions with paved road type and environmental factors results in an E4 exposure due to the high frequency of potential hazardous events in such scenarios xx |  |  |  | [G002] Prevent battery from operating outside SOA (ASIL D)
HE56640 | Mountain | Any Road Condition | Rain | Driver + Peoples Including Elderly, children, Disabled + Any traffic density |  | Parked | Not Moving | none | [F009] Detect overtemperature condition | [MF047] Battery over-temperature protection is maintained at a HIGHER than required threshold | [H001] Battery gases / smoke / thermal runaway |  |  |  |  | E3 | Parking in mountainous areas with any road condition during rain results in an E3 exposure due to the moderate likelihood of hazardous events under these conditions. |  |  |  | [G002] Prevent battery from operating outside SOA (ASIL D)
HE56641 | Mountain | Any Road Condition | Any Environment | Only Driver + Any density traffic |  | Drive | Any vehicle speed | none | [F009] Detect overtemperature condition | [MF047] Battery over-temperature protection is maintained at a HIGHER than required threshold | [H001] Battery gases / smoke / thermal runaway |  |  |  |  | E2 | Any speed driving on mountains in any enviroment results in an E4 exposure due to the high likelihood of hazardous events under these conditions |  |  |  | [G002] Prevent battery from operating outside SOA (ASIL D)
HE56642 | Mountain | Off-road / potholes | Any temperature | Driver + Peoples Including Elderly, children, Disabled + Any traffic density |  | Drive | Any vehicle speed | none | [F009] Detect overtemperature condition | [MF047] Battery over-temperature protection is maintained at a HIGHER than required threshold | [H001] Battery gases / smoke / thermal runaway |  |  |  |  | E3 | Off-road patches on the mountains, commonly present due to ongoing construction, occur frequently regardless of traffic density, resulting in an E3 exposure |  |  |  | [G002] Prevent battery from operating outside SOA (ASIL D)
HE56643 | City | Off-road / potholes | Any temperature | Driver + Peoples Including Elderly, children, Disabled + Any traffic density |  | Drive | Any vehicle speed | none | [F009] Detect overtemperature condition | [MF047] Battery over-temperature protection is maintained at a HIGHER than required threshold | [H001] Battery gases / smoke / thermal runaway |  |  |  |  | E4 | Driving in city conditions with off road type and environmental factors results in an E4 exposure due to the high frequency of potential hazardous events in such scenarios |  |  |  | [G002] Prevent battery from operating outside SOA (ASIL D)
HE56644 | Mountain | Paved wet | Rain | Driver + Peoples Including Elderly, children, Disabled + Any traffic density |  | Drive | Any vehicle speed | none | [F009] Detect overtemperature condition | [MF047] Battery over-temperature protection is maintained at a HIGHER than required threshold | [H001] Battery gases / smoke / thermal runaway |  |  |  |  | E3 | Rains occur only a few times a year in mountainous areas, resulting in an E2 exposure |  |  |  | [G002] Prevent battery from operating outside SOA (ASIL D) |  | depends
HE56645 | Any location | Any Road Condition | Any Environment | Driver + Peoples Including Elderly, children, Disabled + Any traffic density |  | Breakdown | Not Moving | none | [F009] Detect overtemperature condition | [MF047] Battery over-temperature protection is maintained at a HIGHER than required threshold | [H001] Battery gases / smoke / thermal runaway |  |  |  |  | E2 | Breakdowns are anticipated to occur occasionally, resulting in an E2 exposure as the likelihood of hazardous events is low but not negligible, with infrequent occurrence during operational scenarios. |  |  |  | [G002] Prevent battery from operating outside SOA (ASIL D) |  | Difficult disabled people
HE56646 | Expressway | Off-road / potholes | Rain | Driver + Peoples Including Elderly, children, Disabled + Low density traffic |  | Drive | Any vehicle speed | none | [F009] Detect overtemperature condition | [MF047] Battery over-temperature protection is maintained at a HIGHER than required threshold | [H001] Battery gases / smoke / thermal runaway |  |  |  |  | E1 | Rain on the expressway occurs only during certain months of the year, coupled with low traffic density and off road resulting in an E2 exposure |  |  |  | [G002] Prevent battery from operating outside SOA (ASIL D)
HE56647 | Expressway | Paved wet | Rain | Driver + Peoples Including Elderly, children, Disabled + High traffic density |  | Drive | Any vehicle speed | none | [F009] Detect overtemperature condition | [MF047] Battery over-temperature protection is maintained at a HIGHER than required threshold | [H001] Battery gases / smoke / thermal runaway |  |  |  |  | E4 | Rains occur only a few times a year in expressway areas, resulting in an E2 exposure |  |  |  | [G002] Prevent battery from operating outside SOA (ASIL D)
HE56648 | City | Paved wet | Fog / low visibility | Driver + Peoples Including Elderly, children, Disabled + Any traffic density |  | Drive | Any vehicle speed | none | [F009] Detect overtemperature condition | [MF047] Battery over-temperature protection is maintained at a HIGHER than required threshold | [H001] Battery gases / smoke / thermal runaway |  |  |  |  | E1 | Driving in city conditions with fog, low visibility, and passengers (including elderly, children, and disabled) results in an E2 exposure due to the moderate likelihood of hazardous events |  |  |  | [G002] Prevent battery from operating outside SOA (ASIL D)
HE56649 | Mountain | Confined spaces | Any temperature | Driver + Peoples Including Elderly, children, Disabled + High traffic density |  | Drive | Any vehicle speed | none | [F009] Detect overtemperature condition | [MF047] Battery over-temperature protection is maintained at a HIGHER than required threshold | [H001] Battery gases / smoke / thermal runaway |  |  |  |  | E1 | Bus travel through tunnels occurs only a few times during a journey, as tunnels are infrequent, even with low traffic density. considering the expesswasy tunnels. |  |  |  | [G002] Prevent battery from operating outside SOA (ASIL D)