## Combinations
|  |  | Trucks |  |  | Buses
| Condition | Code |  | Condition | Code |  | Condition | Code
Location | City | a | Location | City |  | Location | City
| Expressway | b |  | Expressway |  |  | Expressway
| Mountain | c |  | Mountain |  |  | Mountain
| Any location |  |  | Any location |  |  | Any location
Occupant | Elderly, children, disabled | d | Occupant | Driver + Goods |  | Occupant | Peoples Including Elderely, children, Disabled
| People + goods | e |  | Only Driver |  |  | Only Driver
| Any occupant | f
| Driver + DG | h
Road condition | Paved | i | Road condition | Paved |  | Road condition | Paved
| Off-road / potholes | j |  | Off-road / potholes |  |  | Off-road / potholes
| Paved wet | l |  | Paved wet |  |  | Paved wet
| Confined spaces |  |  | Confined spaces |  |  | Confined spaces
|  |  |  | Any Road Condition |  |  | Any Road Condition
|  |  |  | Water Logged |  |  | Watere Logged
Environment | High temperature | m | Environment | High temperature |  | Environment | High temperature
| Low temperature | n |  | Low temperature |  |  | Low temperature
| Rain / waterlog | o |  | Rain |  |  | Rain
| Fog / low visibility | p |  | Fog / low visibility |  |  | Fog / low visibility
| Any environment |  |  | Any environment |  |  | Any environment
|  |  |  | Any Temperature |  |  | Any Temperature
Vehicle condition | Charging | q | Vehicle condition | Charging |  | Vehicle condition | Charging
| Service / breakdown | r |  | Service / breakdown |  |  | Service / breakdown
| Drive | s |  | Drive |  |  | Drive
| Parked |  |  | Parked/Loading/Unloading |  |  | Parked
Speed | High speed | t | Speed | High speed |  | Speed | High speed
| Low speed city | u |  | Low speed city |  |  | Low speed city
| Any vehicle speed | v |  | Any vehicle speed |  |  | Any vehicle speed
|  |  |  | Not Moving |  |  | Not Moving
Traffic conditions | High traffic density | w | Traffic conditions | High traffic density |  | Traffic conditions | High traffic density
| Any traffic | x |  | Any traffic |  |  | Any traffic
| Low density traffic | y |  | Low density traffic |  |  | Low density traffic

## Trucks
Location | Road Condition | Environment | Traffic + Occupant | Vehicle Condition | Speed | Exposure | Exposure comment | Assumptions
Any location | Any Road Condition | Any Environment | Driver + Goods and Any traffic density | Breakdown | Not Moving | E2 | Breakdowns are anticipated to occur occasionally, resulting in an E2 exposure as the likelihood of hazardous events is low but not negligible, with infrequent occurrence during operational scenarios.
Mountain | Any Road Condition | Any Environment | Driver + Goods and Any traffic density | Breakdown | Not Moving | E2 | Breakdowns are anticipated to occur occasionally, resulting in an E2 exposure as the likelihood of hazardous events is low but not negligible, with infrequent occurrence during operational scenarios.
Any location | Any Road Condition | Any environment | Driver + Goods and Any traffic density | Charging | Not Moving | E4 | Buses undergo charging frequently, resulting in an E4 exposure due to the high frequency of potential exposure during these operations.
Any location | Any Road Condition | High temperature | Driver + Goods and Any traffic density | Charging | Not Moving | E4 | Buses undergo charging frequently, resulting in an E4 exposure due to the high frequency of potential exposure during these operations.
Any location | Paved wet | Rain | Driver + Goods and Any traffic density | Charging | Not Moving | E3 | Charging under wet and rainy conditions at various locations is moderately frequent in India, resulting in an E3 exposure. Water Logged
City | Any Road Condition | Any Environment | Only Driver + Any density traffic | Drive | Any vehicle speed | E4 | Driving in city conditions with any road type and environmental factors results in an E4 exposure due to the high frequency of potential hazardous events in such scenarios
City | Off-road / potholes | Any Temperature | Driver + Goods and Any traffic density | Drive | Any vehicle speed | E4 | Driving in city conditions with off road type and environmental factors results in an E4 exposure due to the high frequency of potential hazardous events in such scenarios
City | Off-road / potholes | Fog / low visibility | Driver + Goods and Any traffic density | Drive | Any vehicle speed | E2 | Driving in city conditions with fog, low visibility, and passengers (including elderly, children, and disabled) results in an E2 exposure due to the moderate likelihood of hazardous events
City | Off-road / potholes | Rain | Driver + Goods and Any traffic density | Drive | Any vehicle speed | E2 | Rains in the city occurs only during certain months of the year, regardless of traffic density and off road , resulting in an E2 exposure
City | Paved | Any Temperature | Driver + Goods and High traffic density | Drive | Low vehicle speed | E4 | Driving in city conditions with paved road type and environmental factors results in an E4 exposure due to the high frequency of potential hazardous events in such scenarios
City | Paved | Any Temperature | Driver + Goods and Any traffic density | Drive | Any vehicle speed | E4 | Driving in city conditions with paved road type and environmental factors results in an E4 exposure due to the high frequency of potential hazardous events in such scenarios xx
City | Paved | Any Temperature | Driver + Goods and Low traffic density | Drive | High vehicle speed | E4 | Driving in city conditions with paved road type and environmental factors results in an E4 exposure due to the high frequency of potential hazardous events in such scenarios
City | Paved | Fog / low visibility | Driver + Goods and High traffic density | Drive | Low vehicle speed | E2 | Driving in city conditions with paved road type and environmental factors results in an E4 exposure due to the high frequency of potential hazardous events in such scenarios
City | Paved | Fog / low visibility | Driver + Goods and Any traffic density | Drive | Any vehicle speed | E2 | Driving in city conditions with fog, low visibility, and passengers (including elderly, children, and disabled) results in an E2 exposure due to the moderate likelihood of hazardous events. Medium Speed xx
City | Paved | Fog / low visibility | Driver + Goods and Low traffic density | Drive | High vehicle speed | E2 | Driving in city conditions with paved road type and environmental factors results in an E4 exposure due to the high frequency of potential hazardous events in such scenarios
City | Paved wet | Any Temperature | Driver + Goods and Any traffic density | Drive | Any vehicle speed | E1 | Driving in city conditions with rain and passengers (including elderly, children, and disabled) results in an E2 exposure due to the moderate likelihood of hazardous events
City | Paved wet | Fog / low visibility | Driver + Goods and Any traffic density | Drive | Any vehicle speed | E1 | Driving in city conditions with fog, low visibility, and passengers (including elderly, children, and disabled) results in an E2 exposure due to the moderate likelihood of hazardous events
City | Paved wet | Rain | Driver + Goods and Low traffic density | Drive | High vehicle speed | E4 | Rains occur only a few times a year in city areas, resulting in an E2 exposure
City | Paved wet | Rain | Driver + Goods and High traffic density | Drive | Low vehicle speed | E4 | Rains occur only a few times a year in city areas, resulting in an E2 exposure
City | Water Logged | Rain | Driver + Goods and Any traffic density | Drive | Any vehicle speed | E1 | Driving in waterlogged city conditions during rain, with both driver and goods onboard and any traffic density, results in an E1 exposure due to the low likelihood of hazardous events under these conditions
Expressway | Any Road Condition | Any Environment | Only Driver + Any density traffic | Drive | Any vehicle speed | E4 | Any speed driving on expressways in any enviroment results in an E4 exposure due to the high likelihood of hazardous events under these conditions
Expressway | Off-road / potholes | Any Temperature | Driver + Goods and Low traffic density | Drive | Any vehicle speed | E2 | Off-road patches on the expressway, commonly present due to ongoing construction, occur frequently even with low traffic density, resulting in an E3 exposure
Expressway | Off-road / potholes | Any Temperature | Driver + Goods and High traffic density | Drive | Any vehicle speed | E2 | Off-road patches on the expressway, commonly present due to ongoing construction, occur frequently even with high traffic density, resulting in an E3 exposure
Expressway | Off-road / potholes | Fog / low visibility | Driver + Goods and Low traffic density | Drive | Any vehicle speed | E1 | Fog on the expressway occurs only during certain months of the year, coupled with low traffic density and off road resulting in an E2 exposure
Expressway | Off-road / potholes | Fog / low visibility | Driver + Goods and High traffic density | Drive | Any vehicle speed | E1 | Fog on the expressway occurs only during certain months of the year, coupled with high traffic density and off road , resulting in an E2 exposure
Expressway | Off-road / potholes | Rain | Driver + Goods and Low traffic density | Drive | Any vehicle speed | E1 | Rain on the expressway occurs only during certain months of the year, coupled with low traffic density and off road resulting in an E2 exposure | off road WIll be E3
Expressway | Off-road / potholes | Rain | Driver + Goods and High traffic density | Drive | Any vehicle speed | E1 | Rains on the expressway occurs only during certain months of the year, coupled with high traffic density and off road , resulting in an E2 exposure | off road WIll be E3
Expressway | Paved | Any Temperature | Driver + Goods and Low traffic density | Drive | High speed | E4 | High-speed driving on paved expressways in any temperature results in an E4 exposure due to the high likelihood of hazardous events under these conditions
Expressway | Paved | Any Temperature | Driver + Goods and High traffic density | Drive | Low speed | E4 | Low-speed driving on paved expressways in any temperature results in an E4 exposure due to the high likelihood of hazardous events under these conditions
Expressway | Paved | Fog / low visibility | Driver + Goods and Low traffic density | Drive | High speed city | E3 | Fog on the expressway occurs only during certain months of the year, coupled with high traffic density, resulting in an E2 exposure
Expressway | Paved | Fog / low visibility | Driver + Goods and High traffic density | Drive | Low speed | E3 | Fog on the expressway occurs only during certain months of the year, coupled with low traffic density, resulting in an E2 exposure
Expressway | Paved wet | Any Temperature | Driver + Goods and Any traffic density | Drive | Any vehicle speed | E1 | Paved wet road conditions on the expressway occur very rarely throughout the year, regardless of temperature, even with LOW traffic density, resulting in an E2 exposure.
Expressway | Paved wet | Fog / low visibility | Driver + Goods and Any traffic density | Drive | Any vehicle speed | E1 | Driving on paved wet expressways in fog or low visibility, with low traffic density and the presence of driver and goods, results in an E1 exposure due to the low likelihood of hazardous events under these conditions.
Expressway | Paved wet | Rain | Driver + Goods and Low traffic density | Drive | Any vehicle speed | E4 | Rains occur only a few times a year in expressway areas, resulting in an E2 exposure
Expressway | Paved wet | Rain | Driver + Goods and High traffic density | Drive | Any vehicle speed | E4 | Rains occur only a few times a year in expressway areas, resulting in an E2 exposure
Mountain | Any Road Condition | Any Environment | Only Driver + Any density traffic | Drive | Any vehicle speed | E4 | Any speed driving on mountains in any enviroment results in an E4 exposure due to the high likelihood of hazardous events under these conditions
Mountain | Confined spaces | Any temperature | Driver + Goods and High traffic density | Drive | Any vehicle speed | E2 | Bus travel through tunnels occurs only a few times during a journey, as tunnels are infrequent, even with high traffic density
Mountain | Confined spaces | Any temperature | Driver + Goods and Low traffic density | Drive | Any vehicle speed | E2 | Bus travel through tunnels occurs only a few times during a journey, as tunnels are infrequent, even with low traffic density
Mountain | Off-road / potholes | Any temperature | Driver + Goods and Any traffic density | Drive | Any vehicle speed | E2 | Off-road patches on the mountains, commonly present due to ongoing construction, occur frequently regardless of traffic density, resulting in an E3 exposure
Mountain | Off-road / potholes | Rain | Driver + Goods and Any traffic density | Drive | Any vehicle speed | E1 | Rains occur only a few times a year in mountainous areas, resulting in an E2 exposure
Mountain | Off-road / potholes | Fog / low visibility | Driver + Goods and Any traffic density | Drive | Any vehicle speed | E1 | Fog and low visibility occur only a few times a year in mountainous areas, resulting in an E2 exposure
Mountain | Paved | Any temperature | Driver + Goods and Any traffic density | Drive | Any vehicle speed | E4 | Driving on paved mountain roads at any speed and temperature results in an E4 exposure due to the high likelihood of hazardous events in these conditions.
Mountain | Paved | Fog / low visibility | Driver + Goods and Any traffic density | Drive | Any vehicle speed | E2 | Fog and low visibility occur only a few times a year in mountainous areas, resulting in an E2 exposure
Mountain | Paved wet | Rain | Driver + Goods and Any traffic density | Drive | Any vehicle speed | E3 | Rains occur only a few times a year in mountainous areas, resulting in an E2 exposure
Any location | Any Road Condition | Any Environment | Driver + Goods and Any traffic density | Parked/Loading/Unloading | Not Moving | E4 | Truck parking in various locations and conditions results in an E4 exposure due to the high frequency of potential hazardous events.
Any location | Paved wet | Rain | Driver + Goods and Any traffic density | Parked/Loading/Unloading | Not Moving | E3 | Parking in waterlogged or paved wet conditions during rain results in an E3 exposure due to the moderate likelihood of hazardous events in such scenarios. Water logged
Mountain | Any Road Condition | Rain | Driver + Goods and Any traffic density | Parked/Loading/Unloading | Not Moving | E3 | Parking in mountainous areas with any road condition during rain results in an E3 exposure due to the moderate likelihood of hazardous events under these conditions.
Mountain | Any Road Condition | Any Environment | Driver + Goods and Any traffic density | Parked/Loading/Unloading | Not Moving | E4 | Truck parking in various locations and conditions results in an E4 exposure due to the high frequency of potential hazardous events.

## Buses
Location | Road Condition | Environment | Traffic + Occupant | Vehicle Condition | Speed | Exposure | Exposure Comments | Comments | Column 1
Any location | Any Road Condition | Any Environment | Driver + Peoples Including Elderly, children, Disabled + Any traffic density | Breakdown | Not Moving | E2 | Breakdowns are anticipated to occur occasionally, resulting in an E2 exposure as the likelihood of hazardous events is low but not negligible, with infrequent occurrence during operational scenarios. | Difficult disabled people | I think this should be E3
Mountain | Any Road Condition | Any Environment | Driver + Peoples Including Elderly, children, Disabled + Any traffic density | Breakdown | Not Moving | E2 | Breakdowns are anticipated to occur occasionally, resulting in an E2 exposure as the likelihood of hazardous events is low but not negligible, with infrequent occurrence during operational scenarios.
Any location | Any Road Condition | Any environment | Driver + Peoples Including Elderly, children, Disabled + Any traffic density | Charging | Not Moving | E4 | Buses undergo charging frequently, resulting in an E4 exposure due to the high frequency of potential exposure during these operations.
Any location | Any Road Condition | High Temperature | Driver + Peoples Including Elderly, children, Disabled + Any traffic density | Charging | Not Moving | E4 | Buses undergo charging frequently, resulting in an E4 exposure due to the high frequency of potential exposure during these operations.
Any location | Paved wet | Rain | Driver + Peoples Including Elderly, children, Disabled + Any traffic density | Charging | Not Moving | E3 | Charging under wet and rainy conditions at various locations is moderately frequent in India, resulting in an E3 exposure.
City | Any Road Condition | Any Environment | Only Driver + Any density traffic | Drive | Any vehicle speed | E4 | Driving in city conditions with any road type and environmental factors results in an E4 exposure due to the high frequency of potential hazardous events in such scenarios
City | Any Road Condition | Any Environment | Driver + Peoples Including Elderly, children, Disabled + Any traffic density | Drive | Any vehicle speed | E4 | Place holder for miscellaneos xx
City | Off-road / potholes | Any temperature | Driver + Peoples Including Elderly, children, Disabled + Any traffic density | Drive | Any vehicle speed | E4 | Driving in city conditions with off road type and environmental factors results in an E4 exposure due to the high frequency of potential hazardous events in such scenarios
City | Off-road / potholes | Fog / low visibility | Driver + Peoples Including Elderly, children, Disabled + Any traffic density | Drive | Any vehicle speed | E2 | Driving in city conditions with fog, low visibility, and passengers (including elderly, children, and disabled) results in an E2 exposure due to the moderate likelihood of hazardous events
City | Off-road / potholes | Rain | Driver + Peoples Including Elderly, children, Disabled + Any traffic density | Drive | Any vehicle speed | E2 | Rains in the city occurs only during certain months of the year, regardless of traffic density and off road , resulting in an E2 exposure
City | Paved | Any Temperature | Driver + Peoples Including Elderly, children, Disabled + High traffic density | Drive | Low vehicle speed | E4 | Driving in city conditions with paved road type and environmental factors results in an E4 exposure due to the high frequency of potential hazardous events in such scenarios
City | Paved | Any Temperature | Driver + Peoples Including Elderly, children, Disabled + Any traffic density | Drive | Any vehicle speed | E4 | Driving in city conditions with paved road type and environmental factors results in an E4 exposure due to the high frequency of potential hazardous events in such scenarios xx
City | Paved | Any Temperature | Driver + Peoples Including Elderly, children, Disabled + Low traffic density | Drive | High vehicle speed | E4 | Driving in city conditions with paved road type and environmental factors results in an E4 exposure due to the high frequency of potential hazardous events in such scenarios
City | Paved | Fog / low visibility | Driver + Peoples Including Elderly, children, Disabled + High traffic density | Drive | Low vehicle speed | E2 | Driving in city conditions with paved road type and environmental factors results in an E4 exposure due to the high frequency of potential hazardous events in such scenarios
City | Paved | Fog / low visibility | Driver + Peoples Including Elderly, children, Disabled + Any traffic density | Drive | Any vehicle speed | E2 | Driving in city conditions with paved road type and environmental factors results in an E4 exposure due to the high frequency of potential hazardous events in such scenarios xx
City | Paved | Fog / low visibility | Driver + Peoples Including Elderly, children, Disabled + Low traffic density | Drive | High vehicle speed | E2 | Driving in city conditions with fog, low visibility, and passengers (including elderly, children, and disabled) results in an E2 exposure due to the moderate likelihood of hazardous events
City | Paved wet | Any Temperature | Driver + Peoples Including Elderly, children, Disabled + Any traffic density | Drive | Any vehicle speed | E1 | Driving in city conditions with rain and passengers (including elderly, children, and disabled) results in an E2 exposure due to the moderate likelihood of hazardous events
City | Paved wet | Fog / low visibility | Driver + Peoples Including Elderly, children, Disabled + Any traffic density | Drive | Any vehicle speed | E1 | Driving in city conditions with fog, low visibility, and passengers (including elderly, children, and disabled) results in an E2 exposure due to the moderate likelihood of hazardous events
City | Paved wet | Rain | Driver + Peoples Including Elderly, children, Disabled + High traffic density | Drive | Any vehicle speed | E4 | Rains occur only a few times a year in city areas, resulting in an E2 exposure
City | Paved wet | Rain | Driver + Peoples Including Elderly, children, Disabled + Low traffic density | Drive | Any vehicle speed | E4 | Rains occur only a few times a year in city areas, resulting in an E2 exposure
City | Water Logged | Rain | Driver + Peoples Including Elderly, children, Disabled + Any traffic density | Drive | Any vehicle speed | E1 | Driving in waterlogged city conditions during rain, with both driver and goods onboard and any traffic density, results in an E1 exposure due to the low likelihood of hazardous events under these conditions
Expressway | Any Road Condition | Any Environment | Only Driver + Any density traffic | Drive | Any vehicle speed | E2 | Any speed driving on expressways in any enviroment results in an E4 exposure due to the high likelihood of hazardous events under these conditions
Expressway | Off-road / potholes | Any temperature | Driver + Peoples Including Elderly, children, Disabled + Low density traffic | Drive | Any vehicle speed | E2 | Off-road patches on the expressway, commonly present due to ongoing construction, occur frequently even with low traffic density, resulting in an E3 exposure
Expressway | Off-road / potholes | Any temperature | Driver + Peoples Including Elderly, children, Disabled + High traffic density | Drive | Any vehicle speed | E2 | Off-road patches on the expressway, commonly present due to ongoing construction, occur frequently even with high traffic density, resulting in an E3 exposure
Expressway | Off-road / potholes | Fog / low visibility | Driver + Peoples Including Elderly, children, Disabled + Low density traffic | Drive | Any vehicle speed | E1 | Fog on the expressway occurs only during certain months of the year, coupled with low traffic density and off road resulting in an E2 exposure
Expressway | Off-road / potholes | Fog / low visibility | Driver + Peoples Including Elderly, children, Disabled + High traffic density | Drive | Any vehicle speed | E1 | Fog on the expressway occurs only during certain months of the year, coupled with high traffic density and off road , resulting in an E2 exposure
Expressway | Off-road / potholes | Rain | Driver + Peoples Including Elderly, children, Disabled + Low density traffic | Drive | Any vehicle speed | E1 | Rain on the expressway occurs only during certain months of the year, coupled with low traffic density and off road resulting in an E2 exposure
Expressway | Off-road / potholes | Rain | Driver + Peoples Including Elderly, children, Disabled + High traffic density | Drive | Any vehicle speed | E1 | Rains on the expressway occurs only during certain months of the year, coupled with high traffic density and off road , resulting in an E2 exposure
Expressway | Paved | Any temperature | Driver + Peoples Including Elderly, children, Disabled + Low density traffic | Drive | High speed | E4 | High-speed driving on paved expressways in any temperature results in an E4 exposure due to the high likelihood of hazardous events under these conditions
Expressway | Paved | Any temperature | Driver + Peoples Including Elderly, children, Disabled + High traffic density | Drive | Low speed city | E4 | Low-speed driving on paved expressways in any temperature results in an E4 exposure due to the high likelihood of hazardous events under these conditions
Expressway | Paved | Fog / low visibility | Driver + Peoples Including Elderly, children, Disabled + Low density traffic | Drive | High speed | E3 | Fog on the expressway occurs only during certain months of the year, coupled with high traffic density, resulting in an E2 exposure
Expressway | Paved | Fog / low visibility | Driver + Peoples Including Elderly, children, Disabled + High traffic density | Drive | Low speed city | E3 | Fog on the expressway occurs only during certain months of the year, coupled with low traffic density, resulting in an E2 exposure
Expressway | Paved wet | Any temperature | Driver + Peoples Including Elderly, children, Disabled + Any density traffic | Drive | Any vehicle speed | E1 | Paved wet road conditions on the expressway occur very rarely throughout the year, regardless of temperature, even with high traffic density, resulting in an E2 exposure.
Expressway | Paved wet | Fog / low visibility | Driver + Peoples Including Elderly, children, Disabled + Any density traffic | Drive | Any vehicle speed | E1 | Driving on paved wet expressways in fog or low visibility, with low traffic density and the presence of driver and goods, results in an E1 exposure due to the low likelihood of hazardous events under these conditions. |  | Looks okay
Expressway | Paved wet | Rain | Driver + Peoples Including Elderly, children, Disabled + Low density traffic | Drive | Any vehicle speed | E4 | Rains occur only a few times a year in expressway areas, resulting in an E2 exposure
Expressway | Paved wet | Rain | Driver + Peoples Including Elderly, children, Disabled + High traffic density | Drive | Any vehicle speed | E4 | Rains occur only a few times a year in expressway areas, resulting in an E2 exposure
Mountain | Any Road Condition | Any Environment | Only Driver + Any density traffic | Drive | Any vehicle speed | E2 | Any speed driving on mountains in any enviroment results in an E4 exposure due to the high likelihood of hazardous events under these conditions
Mountain | Confined spaces | Any temperature | Driver + Peoples Including Elderly, children, Disabled + Low density traffic | Drive | Any vehicle speed | E1 | Bus travel through tunnels occurs only a few times during a journey, as tunnels are infrequent, even with low traffic density. considering the expesswasy tunnels.
Mountain | Confined spaces | Any temperature | Driver + Peoples Including Elderly, children, Disabled + High traffic density | Drive | Any vehicle speed | E1 | Bus travel through tunnels occurs only a few times during a journey, as tunnels are infrequent, even with low traffic density. considering the expesswasy tunnels.
Mountain | Off-road / potholes | Any temperature | Driver + Peoples Including Elderly, children, Disabled + Any traffic density | Drive | Any vehicle speed | E3 | Off-road patches on the mountains, commonly present due to ongoing construction, occur frequently regardless of traffic density, resulting in an E3 exposure
Mountain | Off-road / potholes | Fog / low visibility | Driver + Peoples Including Elderly, children, Disabled + Any traffic density | Drive | Any vehicle speed | E2 | Fog and low visibility occur only a few times a year in mountainous areas, resulting in an E2 exposure
Mountain | Off-road / potholes | Rain | Driver + Peoples Including Elderly, children, Disabled + Any traffic density | Drive | Any vehicle speed | E2 | Rains occur only a few times a year in mountainous areas, resulting in an E2 exposure
Mountain | Paved | Any temperature | Driver + Peoples Including Elderly, children, Disabled + Any traffic density | Drive | Any vehicle speed | E4 | Driving on paved mountain roads at any speed and temperature results in an E4 exposure due to the high likelihood of hazardous events in these conditions.
Mountain | Paved | Fog / low visibility | Driver + Peoples Including Elderly, children, Disabled + Any traffic density | Drive | Any vehicle speed | E2 | Fog and low visibility occur only a few times a year in mountainous areas, resulting in an E2 exposure
Mountain | Paved wet | Rain | Driver + Peoples Including Elderly, children, Disabled + Any traffic density | Drive | Any vehicle speed | E3 | Rains occur only a few times a year in mountainous areas, resulting in an E2 exposure | depends
Any location | Any Road Condition | Any Environment | Any Occupant + Any traffic density | Parked | Not Moving | E4 | Bus parking in various locations and conditions results in an E4 exposure due to the high frequency of potential hazardous events.
Any location | Confined spaces | Any Temperature | Any Occupant + High traffic density | Parked | Not Moving | E4 | Bus parking in various locations and conditions results in an E4 exposure due to the high frequency of potential hazardous events. xx in cities
Any location | Paved Wet | Rain | Any Occupant + Any traffic density | Parked | Not Moving | E3 | Parking in waterlogged or paved wet conditions during rain results in an E3 exposure due to the moderate likelihood of hazardous events in such scenarios.
Mountain | Any Road Condition | Rain | Driver + Peoples Including Elderly, children, Disabled + Any traffic density | Parked | Not Moving | E3 | Parking in mountainous areas with any road condition during rain results in an E3 exposure due to the moderate likelihood of hazardous events under these conditions.
Mountain | Any Road Condition | Any Temperature | Driver + Peoples Including Elderly, children, Disabled + Any traffic density | Parked | Not Moving | E4 | Bus parking in various locations and conditions results in an E4 exposure due to the high frequency of potential hazardous events.
Note on A19: low speed not allowed on express and effect of temperature -Ishant Sachdev Possible in India -Yash Tambi ---- low speed not allowed on express and effect of temperature -Ishant Sachdev Everything possible in India -Yash Tambi
Note on A21: low speed not allowed on express and effect of temperature -Ishant Sachdev
Note on C22: any difference of temperature -Ishant Sachdev No difference -Yash Tambi ---- any difference of temperature -Ishant Sachdev
Note on A49: dobtfull -Ishant Sachdev

## Trucks and Buses
Location | Road Condition | Environment | Occupant | Vehicle Condition | Speed | Exposure | Exposure comment
Any location | Confined spaces | Any Temperature | Any Occupant and Any traffic density | Service | Not Moving | E2 | The vehicle is expected to require service or maintenance only a few times per year, resulting in an E2 exposure due to the limited frequency of exposure.
Any location | Any Road Condition | Any Environment | Only Driver + Any density traffic | Breakdown | Not Moving | E2 | Breakdowns are anticipated to occur occasionally, resulting in an E2 exposure as the likelihood of hazardous events is low but not negligible, with infrequent occurrence during operational scenarios.
Any location | Any Road Condition | Any environment | Any occupant + Any Traffic Density | Charging | Not Moving | E4 | Trucks and buses undergo charging frequently, resulting in an E4 exposure due to the high frequency of potential exposure during these operations. High traffic is worse condition.
Mountain | Any Road Condition | Any Environment | Only Driver + Any density traffic | Breakdown | Not Moving | E2 | Breakdowns are anticipated to occur occasionally, resulting in an E2 exposure as the likelihood of hazardous events is low but not negligible, with infrequent occurrence during operational scenarios.

## Final (hidden)
ID | Combination | Location | Road Condition | Weather Condition | Traffic and people | Vehicle Status | Speed | Exposure | Detailed Exposure Comment | Column 1
1 | a | City | Any Road Condition | Any Temperature | High traffic density, Elderly, children, disabled | Drive | Low speed (<40 kmph) | E4 | Exposure is high due to frequent urban conditions with people and goods transport on paved roads, high temperatures, and variable traffic density, which can shift from low to high within hours in Indian cities
2 | c | City | Any Road Condition | Any Temperature | Low density traffic, Elderly, children, disabled | Drive | Low speed (<40 kmph) | E4 | Exposure is high due to frequent urban conditions with people and goods transport on paved roads, high temperatures, and variable traffic density, which can shift from low to high within hours in Indian cities
5 | e | City | Paved | Fog / low visibility | High traffic density, Elderly, children, disabled | Drive | Low speed (<40 kmph) | E2 | Fog or low visibility in dense city traffic on paved roads is less frequent, especially in regions prone to fog or smog.
6 | i | City | Paved | Fog / low visibility | Low density traffic, Elderly, children, disabled | Drive | Low speed (<40 kmph) | E2 | Fog or low visibility in city areas with low traffic density is less frequent.
11 | f | City | Any Road Condition | Fog / low visibility | High traffic density, Elderly, children, disabled | Drive | Low speed (<40 kmph) | E2 | Fog or low visibility in dense city traffic on paved roads is less frequent, especially in regions prone to fog or smog.
12 | j | City | Any Road Condition | Fog / low visibility | Low density traffic, Elderly, children, disabled | Drive | Low speed (<40 kmph) | E2 | Fog or low visibility in city areas with low traffic density is less frequent.
13 |  | City | Paved wet | Rain | High traffic density, Elderly, children, disabled | Drive | Low speed (<40 kmph) | E2 | Exposure is high due to frequent urban conditions with people and goods transport on wet paved roads, low temperatures, and high traffic density. In Indian cities, traffic density can shift rapidly, with changes from low to high within a matter of hours.
14 |  | City | Paved wet | Rain | Low density traffic, Elderly, children, disabled | Drive | Low speed (<40 kmph) | E2 | Exposure is high due to frequent urban conditions with people and goods transport on wet paved roads, low temperatures, and high traffic density. In Indian cities, traffic density can shift rapidly, with changes from low to high within a matter of hours.
17 | b | City | Any Road Condition | Any Temperature | High traffic density, People + goods | Drive | Low speed (<40 kmph) | E4 | Exposure is high due to frequent urban conditions with people and goods transport on paved roads, high temperatures, and variable traffic density, which can shift from low to high within hours in Indian cities
18 | d | City | Any Road Condition | Any Temperature | Low density traffic, People + goods | Drive | Low speed (<40 kmph) | E4 | Exposure is high due to frequent urban conditions with people and goods transport on paved roads, high temperatures, and variable traffic density, which can shift from low to high within hours in Indian cities
21 | g | City | Paved | Fog / low visibility | High traffic density, People + goods | Drive | Low speed (<40 kmph) | E2 | Fog or low visibility in dense city traffic on paved roads is less frequent, especially in regions prone to fog or smog.
22 | k | City | Paved | Fog / low visibility | Low density traffic, People + goods | Drive | Low speed (<40 kmph) | E2 | Fog or low visibility in city areas with low traffic density is less frequent.
27 | h | City | Any Road Condition | Fog / low visibility | High traffic density, People + goods | Drive | Low speed (<40 kmph) | E2 | Fog or low visibility in dense city traffic on paved roads is less frequent, especially in regions prone to fog or smog.
28 | l | City | Any Road Condition | Fog / low visibility | Low density traffic, People + goods | Drive | Low speed (<40 kmph) | E2 | Fog or low visibility in city areas with low traffic density is less frequent.
29 |  | City | Paved wet | Rain | High traffic density, People + goods | Drive | Low speed (<40 kmph) | E2 | Exposure is high due to frequent urban conditions with people and goods transport on wet paved roads, low temperatures, and high traffic density. In Indian cities, traffic density can shift rapidly, with changes from low to high within a matter of hours.
30 |  | City | Paved wet | Rain | Low density traffic, People + goods | Drive | Low speed (<40 kmph) | E2 | Exposure is high due to frequent urban conditions with people and goods transport on wet paved roads, low temperatures, and high traffic density. In Indian cities, traffic density can shift rapidly, with changes from low to high within a matter of hours.
33 |  | Expressway/Highway | Paved | High temperature | Low density traffic, Elderly, children, disabled | Drive | High speed (>70 kmph) | E4 | High-speed driving on a paved expressway with low traffic density during high temperatures is highly frequent
34 |  | Expressway/Highway | Paved | High temperature | High traffic density, Elderly, children, disabled | Drive | Low speed (<40 kmph) | E4 | High-speed driving on a paved expressway with high traffic density during high temperatures is highly frequent
35 |  | Expressway/Highway | Paved | High temperature | Low density traffic, Elderly, children, disabled | Drive | Low speed (<40 kmph) | E3 | High-speed driving on a paved expressway with low traffic density during high temperatures is moderately frequent
36 |  | Expressway/Highway | Paved | Low temperature | Low density traffic, Elderly, children, disabled | Drive | High speed (>70 kmph) | E4 | High-speed driving on a paved expressway with low traffic density during Low temperatures is highly frequent
37 |  | Expressway/Highway | Paved | Low temperature | High traffic density, Elderly, children, disabled | Drive | Low speed (<40 kmph) | E4 | High-speed driving on a paved expressway with high traffic density during low temperatures is highly frequent
38 |  | Expressway/Highway | Paved | Low temperature | Low density traffic, Elderly, children, disabled | Drive | Low speed (<40 kmph) | E3 | High-speed driving on a paved expressway with low traffic density during low temperatures is moderately frequent
39 |  | Expressway/Highway | Paved | Fog / low visibility | Low density traffic, Elderly, children, disabled | Drive | High speed (>70 kmph) | E2 | High-speed driving on a paved expressway with low traffic density during Fog/Low visiblity is less frequent
40 |  | Expressway/Highway | Paved | Fog / low visibility | High traffic density, Elderly, children, disabled | Drive | Low speed (<40 kmph) | E2 | High-speed driving on a paved expressway with high traffic density duringFog/Low visiblity is less frequent
41 |  | Expressway/Highway | Paved | Fog / low visibility | Low density traffic, Elderly, children, disabled | Drive | Low speed (<40 kmph) | E2 | High-speed driving on a paved expressway with low traffic density during Fog/Low visiblity is less frequent
42 |  | Expressway/Highway | Off-road / potholes | High temperature | High traffic density, Elderly, children, disabled | Drive | Low speed (<40 kmph) | E2 | Driving on off-road or pothole-ridden expressways with high traffic density in high temperatures is less frequent.
43 |  | Expressway/Highway | Off-road / potholes | High temperature | Low density traffic, Elderly, children, disabled | Drive | Low speed (<40 kmph) | E2 | Driving on off-road or pothole-ridden expressways with low traffic density in high temperatures is less frequent. | Construction/ Maintiance work
44 |  | Expressway/Highway | Off-road / potholes | Low temperature | High traffic density, Elderly, children, disabled | Drive | Low speed (<40 kmph) | E2 | Driving on off-road or pothole-ridden expressways with high traffic density in low temperatures is less frequent.
45 |  | Expressway/Highway | Off-road / potholes | Low temperature | Low density traffic, Elderly, children, disabled | Drive | Low speed (<40 kmph) | E2 | Driving on off-road or pothole-ridden expressways with low traffic density in low temperatures is less frequent.
46 |  | Expressway/Highway | Off-road / potholes | Fog / low visibility | High traffic density, Elderly, children, disabled | Drive | Low speed (<40 kmph) | E2 | Driving on off-road or pothole-ridden expressways with high traffic density in Fog/Low visiblity is less frequent.
47 |  | Expressway/Highway | Off-road / potholes | Fog / low visibility | Low density traffic, Elderly, children, disabled | Drive | Low speed (<40 kmph) | E2 | Driving on off-road or pothole-ridden expressways with low traffic density in Fog/Low visiblity is less frequent.
48 |  | Expressway/Highway | Paved wet | Rain | Low density traffic, Elderly, children, disabled | Drive | High speed (>70 kmph) | E2 | High-speed driving on a wet paved expressway in low temperatures with low traffic density is highly frequent.
49 |  | Expressway/Highway | Paved wet | Rain | High traffic density, Elderly, children, disabled | Drive | Low speed (<40 kmph) | E2 | Low-speed driving on a wet paved expressway in low temperatures with high traffic density is highly frequent.
50 |  | Expressway/Highway | Paved wet | Rain | Low density traffic, Elderly, children, disabled | Drive | Low speed (<40 kmph) | E2 | Low-speed driving on a wet paved expressway in low temperatures with low traffic density is moderately frequent.
51 |  | Expressway/Highway | Paved wet | Fog / low visibility | Low density traffic, Elderly, children, disabled | Drive | High speed (>70 kmph) | E2 | High-speed driving on a wet paved expressway in Fog/Low visiblity with low traffic density is moderately frequent. | Continous raining
52 |  | Expressway/Highway | Paved wet | Fog / low visibility | High traffic density, Elderly, children, disabled | Drive | Low speed (<40 kmph) | E2 | Low-speed driving on a wet paved expressway in Fog/Low visiblity with high traffic density is moderately frequent.
53 |  | Expressway/Highway | Paved wet | Fog / low visibility | Low density traffic, Elderly, children, disabled | Drive | Low speed (<40 kmph) | E2 | Low-speed driving on a wet paved expressway in Fog/Low visiblity with low traffic density is moderately frequent.
54 |  | Expressway/Highway | Confined spaces | Any Temperature | High traffic density, Elderly, children, disabled | Drive | Low speed (<40 kmph) | E1 | High traffic in confined spaces on expressways during hot weather is very lessfrequent, especially during peak hours in dense areas. Reduced speed and congestion make this a common scenario
55 |  | Expressway/Highway | Confined spaces | Any Temperature | Low density traffic, Elderly, children, disabled | Drive | Low speed (<40 kmph) | E1 | Confined spaces with low traffic density in high temperatures are very less frequent. While hot weather is common, low traffic in confined spaces reduces the overall occurrence.
57 |  | Expressway/Highway | Paved | High temperature | Low density traffic, People + goods | Drive | High speed (>70 kmph) | E4 | High-speed driving on a paved expressway with low traffic density during high temperatures is highly frequent
58 |  | Expressway/Highway | Paved | High temperature | High traffic density, People + goods | Drive | Low speed (<40 kmph) | E4 | High-speed driving on a paved expressway with high traffic density during high temperatures is highly frequent
59 |  | Expressway/Highway | Paved | High temperature | Low density traffic, People + goods | Drive | Low speed (<40 kmph) | E3 | High-speed driving on a paved expressway with low traffic density during high temperatures is moderately frequent
60 |  | Expressway/Highway | Paved | Low temperature | Low density traffic, People + goods | Drive | High speed (>70 kmph) | E4 | High-speed driving on a paved expressway with low traffic density during Low temperatures is highly frequent
61 |  | Expressway/Highway | Paved | Low temperature | High traffic density, People + goods | Drive | Low speed (<40 kmph) | E4 | High-speed driving on a paved expressway with high traffic density during low temperatures is highly frequent
62 |  | Expressway/Highway | Paved | Low temperature | Low density traffic, People + goods | Drive | Low speed (<40 kmph) | E3 | High-speed driving on a paved expressway with low traffic density during low temperatures is moderately frequent
63 |  | Expressway/Highway | Paved | Fog / low visibility | Low density traffic, People + goods | Drive | High speed (>70 kmph) | E2 | High-speed driving on a paved expressway with low traffic density during Fog/Low visiblity is less frequent
64 |  | Expressway/Highway | Paved | Fog / low visibility | High traffic density, People + goods | Drive | Low speed (<40 kmph) | E2 | High-speed driving on a paved expressway with high traffic density duringFog/Low visiblity is less frequent
65 |  | Expressway/Highway | Paved | Fog / low visibility | Low density traffic, People + goods | Drive | Low speed (<40 kmph) | E2 | High-speed driving on a paved expressway with low traffic density during Fog/Low visiblity is less frequent
66 |  | Expressway/Highway | Off-road / potholes | High temperature | High traffic density, People + goods | Drive | Low speed (<40 kmph) | E2 | Driving on off-road or pothole-ridden expressways with high traffic density in high temperatures is less frequent.
67 |  | Expressway/Highway | Off-road / potholes | High temperature | Low density traffic, People + goods | Drive | Low speed (<40 kmph) | E2 | Driving on off-road or pothole-ridden expressways with low traffic density in high temperatures is less frequent.
68 |  | Expressway/Highway | Off-road / potholes | Low temperature | High traffic density, People + goods | Drive | Low speed (<40 kmph) | E2 | Driving on off-road or pothole-ridden expressways with high traffic density in low temperatures is less frequent.
69 |  | Expressway/Highway | Off-road / potholes | Low temperature | Low density traffic, People + goods | Drive | Low speed (<40 kmph) | E2 | Driving on off-road or pothole-ridden expressways with low traffic density in low temperatures is less frequent.
70 |  | Expressway/Highway | Off-road / potholes | Fog / low visibility | High traffic density, People + goods | Drive | Low speed (<40 kmph) | E2 | Driving on off-road or pothole-ridden expressways with high traffic density in Fog/Low visiblity is less frequent.
71 |  | Expressway/Highway | Off-road / potholes | Fog / low visibility | Low density traffic, People + goods | Drive | Low speed (<40 kmph) | E2 | Driving on off-road or pothole-ridden expressways with low traffic density in Fog/Low visiblity is less frequent.
72 |  | Expressway/Highway | Paved wet | Rain | Low density traffic, People + goods | Drive | High speed (>70 kmph) | E2 | High-speed driving on a wet paved expressway in low temperatures with low traffic density is highly frequent.
73 |  | Expressway/Highway | Paved wet | Rain | High traffic density, People + goods | Drive | Low speed (<40 kmph) | E2 | Low-speed driving on a wet paved expressway in low temperatures with high traffic density is highly frequent.
74 |  | Expressway/Highway | Paved wet | Rain | Low density traffic, People + goods | Drive | Low speed (<40 kmph) | E2 | Low-speed driving on a wet paved expressway in low temperatures with low traffic density is moderately frequent.
75 |  | Expressway/Highway | Paved wet | Fog / low visibility | Low density traffic, People + goods | Drive | High speed (>70 kmph) | E2 | High-speed driving on a wet paved expressway in Fog/Low visiblity with low traffic density is moderately frequent.
76 |  | Expressway/Highway | Paved wet | Fog / low visibility | High traffic density, People + goods | Drive | Low speed (<40 kmph) | E2 | Low-speed driving on a wet paved expressway in Fog/Low visiblity with high traffic density is moderately frequent.
77 |  | Expressway/Highway | Paved wet | Fog / low visibility | Low density traffic, People + goods | Drive | Low speed (<40 kmph) | E2 | Low-speed driving on a wet paved expressway in Fog/Low visiblity with low traffic density is moderately frequent.
78 |  | Expressway/Highway | Confined spaces | Any temperature | High traffic density, People + goods | Drive | Low speed (<40 kmph) | E1 | High traffic in confined spaces on expressways during hot weather is very less frequent, especially during peak hours in dense areas. Reduced speed and congestion make this a common scenario
79 |  | Expressway/Highway | Confined spaces | Any temperature | Low density traffic, People + goods | Drive | Low speed (<40 kmph) | E1 | Confined spaces with low traffic density in high temperatures are very less frequent. While hot weather is common, low traffic in confined spaces reduces the overall occurrence.
82 |  | Mountain | Paved | High temperature | High traffic density, Elderly, children, disabled | Drive | Low speed (<40 kmph) | E2 | High temperatures in mountainous areas with heavy traffic are less frequent, especially during tourist seasons.
83 |  | Mountain | Paved | High temperature | Low density traffic, Elderly, children, disabled | Drive | Low speed (<40 kmph) | E2 | High temperatures in mountainous areas with heavy traffic are less frequent, especially during tourist seasons.
84 |  | Mountain | Paved | Low temperature | High traffic density, Elderly, children, disabled | Drive | Low speed (<40 kmph) | E4 | Low temperatures in mountainous areas with high traffic density are highly frequent, particularly in colder seasons or during holiday traffic.
85 |  | Mountain | Paved | Low temperature | Low density traffic, Elderly, children, disabled | Drive | Low speed (<40 kmph) | E3 | Low temperatures in mountainous areas with low traffic density are moderatly frequent, particularly in colder seasons or during holiday traffic.
86 |  | Mountain | Paved | Fog / low visibility | High traffic density, Elderly, children, disabled | Drive | Low speed (<40 kmph) | E3 | Fog in mountainous areas with high traffic density are moderately frequent, particularly in colder seasons or during holiday traffic.
87 |  | Mountain | Paved | Fog / low visibility | Low density traffic, Elderly, children, disabled | Drive | Low speed (<40 kmph) | E2 | Fog in mountainous areas with low traffic density are less frequent, particularly in colder seasons or during holiday traffic.
88 |  | Mountain | Off-road / potholes | High temperature | High traffic density, Elderly, children, disabled | Drive | Low speed (<40 kmph) | E2 | Driving in mountainous areas on off-road or pothole-filled paths with high traffic density and high temperatures is less frequent, especially during tourist seasons.
89 |  | Mountain | Off-road / potholes | High temperature | Low density traffic, Elderly, children, disabled | Drive | Low speed (<40 kmph) | E2 | Driving in mountainous areas on off-road or pothole-filled paths with low traffic density and high temperatures is less frequent.
90 |  | Mountain | Off-road / potholes | Low temperature | High traffic density, Elderly, children, disabled | Drive | Low speed (<40 kmph) | E3 | Low temperatures in mountainous areas with off-road or pothole-filled roads and high traffic density are moderately frequent.
91 |  | Mountain | Off-road / potholes | Low temperature | Low density traffic, Elderly, children, disabled | Drive | Low speed (<40 kmph) | E3 | Low temperatures in mountainous areas with off-road or pothole-filled roads and low traffic density are moderately frequent.
92 |  | Mountain | Off-road / potholes | Fog / low visibility | High traffic density, Elderly, children, disabled | Drive | Low speed (<40 kmph) | E3 | Fog or low visibility on off-road or pothole-filled roads in mountainous areas with high traffic density is moderately frequent.
93 |  | Mountain | Off-road / potholes | Fog / low visibility | Low density traffic, Elderly, children, disabled | Drive | Low speed (<40 kmph) | E2 | Fog or low visibility on off-road or pothole-filled roads in mountainous areas with high traffic density is less frequent.
94 |  | Mountain | Paved wet | Rain | High traffic density, Elderly, children, disabled | Drive | Low speed (<40 kmph) | E3 | Low temperatures in mountainous areas with high traffic density are moderately frequent, particularly in colder seasons or during holiday traffic.
95 |  | Mountain | Paved wet | Rain | Low density traffic, Elderly, children, disabled | Drive | Low speed (<40 kmph) | E3 | Low temperatures in mountainous areas with low traffic density are moderatly frequent, particularly in colder seasons or during holiday traffic.
96 |  | Mountain | Paved wet | Fog / low visibility | High traffic density, Elderly, children, disabled | Drive | Low speed (<40 kmph) | E3 | Fog in mountainous areas with high traffic density are moderately frequent, particularly in colder seasons or during holiday traffic.
97 |  | Mountain | Paved wet | Fog / low visibility | Low density traffic, Elderly, children, disabled | Drive | Low speed (<40 kmph) | E2 | Fog in mountainous areas with low traffic density are less frequent, particularly in colder seasons or during holiday traffic.
98 |  | Mountain | Confined spaces | High temperature | High traffic density, Elderly, children, disabled | Drive | Low speed (<40 kmph) | E1 | Confined spaces in mountainous areas with high traffic during hot weather are very less frequent
99 |  | Mountain | Confined spaces | High temperature | Low density traffic, Elderly, children, disabled | Drive | Low speed (<40 kmph) | E1 | Confined spaces in mountainous areas with low traffic during hot weather are very less frequent
100 |  | Mountain | Confined spaces | Low temperature | High traffic density, Elderly, children, disabled | Drive | Low speed (<40 kmph) | E2 | Confined spaces in mountainous areas with high traffic during low weather are moderately frequent
101 |  | Mountain | Confined spaces | Low temperature | Low density traffic, Elderly, children, disabled | Drive | Low speed (<40 kmph) | E2 | Confined spaces in mountainous areas with high traffic during low weather are moderately frequent
102 |  | Mountain | Confined spaces | Fog / low visibility | High traffic density, Elderly, children, disabled | Drive | Low speed (<40 kmph) | E2 | Confined spaces in mountainous areas with fog or low visibility and high traffic density are moderately frequent, especially during early mornings or in areas prone to fog.
103 |  | Mountain | Confined spaces | Fog / low visibility | Low density traffic, Elderly, children, disabled | Drive | Low speed (<40 kmph) | E2 | Confined spaces in mountainous areas with fog or low visibility and low traffic density are moderately frequent, especially during early mornings or in areas prone to fog.
104 |  | Mountain | Paved | High temperature | High traffic density, People + goods | Drive | Low speed (<40 kmph) | E2 | High temperatures in mountainous areas with heavy traffic are less frequent, especially during tourist seasons.
105 |  | Mountain | Paved | High temperature | Low density traffic, People + goods | Drive | Low speed (<40 kmph) | E2 | High temperatures in mountainous areas with heavy traffic are less frequent, especially during tourist seasons.
106 |  | Mountain | Paved | Low temperature | High traffic density, People + goods | Drive | Low speed (<40 kmph) | E4 | Low temperatures in mountainous areas with high traffic density are highly frequent, particularly in colder seasons or during holiday traffic.
107 |  | Mountain | Paved | Low temperature | Low density traffic, People + goods | Drive | Low speed (<40 kmph) | E3 | Low temperatures in mountainous areas with low traffic density are moderatly frequent, particularly in colder seasons or during holiday traffic.
108 |  | Mountain | Paved | Fog / low visibility | High traffic density, People + goods | Drive | Low speed (<40 kmph) | E3 | Fog in mountainous areas with high traffic density are moderately frequent, particularly in colder seasons or during holiday traffic.
109 |  | Mountain | Paved | Fog / low visibility | Low density traffic, People + goods | Drive | Low speed (<40 kmph) | E2 | Fog in mountainous areas with low traffic density are less frequent, particularly in colder seasons or during holiday traffic.
110 |  | Mountain | Off-road / potholes | High temperature | High traffic density, People + goods | Drive | Low speed (<40 kmph) | E2 | Driving in mountainous areas on off-road or pothole-filled paths with high traffic density and high temperatures is less frequent, especially during tourist seasons.
111 |  | Mountain | Off-road / potholes | High temperature | Low density traffic, People + goods | Drive | Low speed (<40 kmph) | E2 | Driving in mountainous areas on off-road or pothole-filled paths with low traffic density and high temperatures is less frequent.
112 |  | Mountain | Off-road / potholes | Low temperature | High traffic density, People + goods | Drive | Low speed (<40 kmph) | E3 | Low temperatures in mountainous areas with off-road or pothole-filled roads and high traffic density are moderately frequent.
113 |  | Mountain | Off-road / potholes | Low temperature | Low density traffic, People + goods | Drive | Low speed (<40 kmph) | E3 | Low temperatures in mountainous areas with off-road or pothole-filled roads and low traffic density are moderately frequent.
114 |  | Mountain | Off-road / potholes | Fog / low visibility | High traffic density, People + goods | Drive | Low speed (<40 kmph) | E3 | Fog or low visibility on off-road or pothole-filled roads in mountainous areas with high traffic density is moderately frequent.
115 |  | Mountain | Off-road / potholes | Fog / low visibility | Low density traffic, People + goods | Drive | Low speed (<40 kmph) | E2 | Fog or low visibility on off-road or pothole-filled roads in mountainous areas with high traffic density is less frequent.
116 |  | Mountain | Paved wet | Rain | High traffic density, People + goods | Drive | Low speed (<40 kmph) | E3 | Low temperatures in mountainous areas with high traffic density are moderately frequent, particularly in colder seasons or during holiday traffic.
117 |  | Mountain | Paved wet | Rain | Low density traffic, People + goods | Drive | Low speed (<40 kmph) | E3 | Low temperatures in mountainous areas with low traffic density are moderatly frequent, particularly in colder seasons or during holiday traffic.
118 |  | Mountain | Paved wet | Fog / low visibility | High traffic density, People + goods | Drive | Low speed (<40 kmph) | E3 | Fog in mountainous areas with high traffic density are moderately frequent, particularly in colder seasons or during holiday traffic.
119 |  | Mountain | Paved wet | Fog / low visibility | Low density traffic, People + goods | Drive | Low speed (<40 kmph) | E2 | Fog in mountainous areas with low traffic density are less frequent, particularly in colder seasons or during holiday traffic.
120 |  | Mountain | Confined spaces | High temperature | High traffic density, People + goods | Drive | Low speed (<40 kmph) | E1 | Confined spaces in mountainous areas with high traffic during hot weather are very less frequent
121 |  | Mountain | Confined spaces | High temperature | Low density traffic, People + goods | Drive | Low speed (<40 kmph) | E1 | Confined spaces in mountainous areas with low traffic during hot weather are very less frequent
122 |  | Mountain | Confined spaces | Low temperature | High traffic density, People + goods | Drive | Low speed (<40 kmph) | E2 | Confined spaces in mountainous areas with high traffic during low weather are less frequent
123 |  | Mountain | Confined spaces | Low temperature | Low density traffic, People + goods | Drive | Low speed (<40 kmph) | E2 | Confined spaces in mountainous areas with high traffic during low weather are less frequent
124 |  | Mountain | Confined spaces | Fog / low visibility | High traffic density, People + goods | Drive | Low speed (<40 kmph) | E1 | Confined spaces in mountainous areas with fog or low visibility and high traffic density are very less frequent, especially during early mornings or in areas prone to fog.
125 |  | Mountain | Confined spaces | Fog / low visibility | Low density traffic, People + goods | Drive | Low speed (<40 kmph) | E1 | Confined spaces in mountainous areas with fog or low visibility and low traffic density are very less frequent, especially during early mornings or in areas prone to fog.
126 |  | Any location | Paved | Any environment | Any traffic, Elderly, children, disabled | Charging | Any vehicle speed | E4 | This scenario occurs very frequently, especially under normal road and weather conditions. High traffic density and regular road usage make this a common scenario, encountered daily in most situations. | This scenario is very common as vehicles goes to the charging station on daily basis.
127 |  | Any location | Paved | Any environment | High traffic density, Elderly, children, disabled | Service / breakdown | Any vehicle speed | E2 | Exposure Rating E2 is appropriate, as breakdowns or servicing for buses and trucks are infrequent due to regular maintenance, robust durability standards, and mitigation measures that minimize hazardous exposure
128 |  | Any location | Paved | Any environment | Low density traffic, Elderly, children, disabled | Service / breakdown | Any vehicle speed | E2 | Exposure Rating E2 is appropriate, as breakdowns or servicing for buses and trucks are infrequent due to regular maintenance, robust durability standards, and mitigation measures that minimize hazardous exposure
129 |  | Any location | Paved | Any environment | High traffic density, Elderly, children, disabled | Parked/Loading/Unloading | Any vehicle speed | E4 | This scenario occurs very frequently, especially under normal road and weather conditions. High traffic density and regular road usage make this a common scenario, encountered daily in most situations. | This scenario is very common as vehicles get parked daily either in covered or open parking spaces.
130 |  | Any location | Paved | Any environment | Low density traffic, Elderly, children, disabled | Parked/Loading/Unloading | Any vehicle speed | E4 | This scenario occurs very frequently, especially under normal road and weather conditions. High traffic density and regular road usage make this a common scenario, encountered daily in most situations. | This scenario is very common as vehicles get parked daily either in covered or open parking spaces.
131 |  | Any location | Confined spaces | Any environment | High traffic density, Elderly, children, disabled | Service / breakdown | Any vehicle speed | E2 | Exposure Rating E2 is appropriate, as breakdowns or servicing for buses and trucks are infrequent due to regular maintenance, robust durability standards, and mitigation measures that minimize hazardous exposure
132 |  | Any location | Confined spaces | Any environment | Low density traffic, Elderly, children, disabled | Service / breakdown | Any vehicle speed | E2 | Exposure Rating E2 is appropriate, as breakdowns or servicing for buses and trucks are infrequent due to regular maintenance, robust durability standards, and mitigation measures that minimize hazardous exposure
133 |  | Any location | Paved | Any environment | Any traffic, People + goods | Charging | Any vehicle speed | E4 | This scenario occurs very frequently, especially under normal road and weather conditions. High traffic density and regular road usage make this a common scenario, encountered daily in most situations. | This scenario is very common as vehicles goes to the charging station on daily basis.
134 |  | Any location | Paved | Any environment | High traffic density, People + goods | Service / breakdown | Any vehicle speed | E2 | Exposure Rating E2 is appropriate, as breakdowns or servicing for buses and trucks are infrequent due to regular maintenance, robust durability standards, and mitigation measures that minimize hazardous exposure
135 |  | Any location | Paved | Any environment | Low density traffic, People + goods | Service / breakdown | Any vehicle speed | E2 | Exposure Rating E2 is appropriate, as breakdowns or servicing for buses and trucks are infrequent due to regular maintenance, robust durability standards, and mitigation measures that minimize hazardous exposure
136 |  | Any location | Paved | Any environment | High traffic density, People + goods | Parked/Loading/Unloading | Any vehicle speed | E4 | This scenario occurs very frequently, especially under normal road and weather conditions. High traffic density and regular road usage make this a common scenario, encountered daily in most situations. | This scenario is very common as vehicles get parked daily either in covered or open parking spaces.
137 |  | Any location | Paved | Any environment | Low density traffic, People + goods | Parked/Loading/Unloading | Any vehicle speed | E4 | This scenario occurs very frequently, especially under normal road and weather conditions. High traffic density and regular road usage make this a common scenario, encountered daily in most situations. | This scenario is very common as vehicles get parked daily either in covered or open parking spaces.
138 |  | Any location | Confined spaces | Any environment | High traffic density, People + goods | Service / breakdown | Any vehicle speed | E2 | Exposure Rating E2 is appropriate, as breakdowns or servicing for buses and trucks are infrequent due to regular maintenance, robust durability standards, and mitigation measures that minimize hazardous exposure
139 |  | Any location | Confined spaces | Any environment | Low density traffic, People + goods | Service / breakdown | Any vehicle speed | E2 | Exposure Rating E2 is appropriate, as breakdowns or servicing for buses and trucks are infrequent due to regular maintenance, robust durability standards, and mitigation measures that minimize hazardous exposure
140 |  | Any location | Paved | Any environment | Any traffic, Any occupant | Charging | Any vehicle speed | E4 | This scenario occurs very frequently, especially under normal road and weather conditions. High traffic density and regular road usage make this a common scenario, encountered daily in most situations. | This scenario is very common as vehicles goes to the charging station on daily basis.
141 |  | Any location | Paved | Any environment | High traffic density, Any occupant | Service / breakdown | Any vehicle speed | E2 | Exposure Rating E2 is appropriate, as breakdowns or servicing for buses and trucks are infrequent due to regular maintenance, robust durability standards, and mitigation measures that minimize hazardous exposure
142 |  | Any location | Paved | Any environment | Low density traffic, Any occupant | Service / breakdown | Any vehicle speed | E2 | Exposure Rating E2 is appropriate, as breakdowns or servicing for buses and trucks are infrequent due to regular maintenance, robust durability standards, and mitigation measures that minimize hazardous exposure
143 |  | Any location | Paved | Any environment | High traffic density, Any occupant | Parked/Loading/Unloading | Any vehicle speed | E4 | This scenario occurs very frequently, especially under normal road and weather conditions. High traffic density and regular road usage make this a common scenario, encountered daily in most situations. | This scenario is very common as vehicles get parked daily either in covered or open parking spaces.
144 |  | Any location | Paved | Any environment | Low density traffic, Any occupant | Parked/Loading/Unloading | Any vehicle speed | E4 | This scenario occurs very frequently, especially under normal road and weather conditions. High traffic density and regular road usage make this a common scenario, encountered daily in most situations. | This scenario is very common as vehicles get parked daily either in covered or open parking spaces.
145 |  | Any location | Confined spaces | Any environment | High traffic density, Any occupant | Service / breakdown | Any vehicle speed | E2 | Exposure Rating E2 is appropriate, as breakdowns or servicing for buses and trucks are infrequent due to regular maintenance, robust durability standards, and mitigation measures that minimize hazardous exposure
146 |  | Any location | Confined spaces | Any environment | Low density traffic, Any occupant | Service / breakdown | Any vehicle speed | E2 | Exposure Rating E2 is appropriate, as breakdowns or servicing for buses and trucks are infrequent due to regular maintenance, robust durability standards, and mitigation measures that minimize hazardous exposure
147 |  | Any location | Confined spaces | Any environment | High traffic density, Any occupant | Parked/Loading/Unloading | Any vehicle speed | E4 | This scenario occurs very frequently, especially under normal road and weather conditions. High traffic density and regular road usage make this a common scenario, encountered daily in most situations. Confined spaces further complicate the scenario, though they remain uncommon and typically situational. | This scenario is very common as vehicles get parked daily either in covered or open parking spaces.
148 |  | Any location | Confined spaces | Any environment | Low density traffic, Any occupant | Parked/Loading/Unloading | Any vehicle speed | E4 | This scenario occurs very frequently, especially under normal road and weather conditions. High traffic density and regular road usage make this a common scenario, encountered daily in most situations. Confined spaces further complicate the scenario, though they remain uncommon and typically situational. | This scenario is very common as vehicles get parked daily either in covered or open parking spaces.

## truck_city (hidden)
Column 1 | Location | Occupant | Road Condition | Environment | Vehicle Condition | Speed | Traffic Conditions | Code
30 | City | Driver + Goods | Paved | High temperature | Drive | Any vehicle speed | High traffic density | COND_00031
32 | City | Driver + Goods | Paved | High temperature | Drive | Any vehicle speed | Low density traffic | COND_00033
78 | City | Driver + Goods | Paved | Low temperature | Drive | Any vehicle speed | High traffic density | COND_00079
80 | City | Driver + Goods | Paved | Low temperature | Drive | Any vehicle speed | Low density traffic | COND_00081
174 | City | Driver + Goods | Paved | Fog / low visibility | Drive | Any vehicle speed | High traffic density | COND_00175
176 | City | Driver + Goods | Paved | Fog / low visibility | Drive | Any vehicle speed | Low density traffic | COND_00177
414 | City | Driver + Goods | Off-road / potholes | Rain | Drive | Any vehicle speed | High traffic density | COND_00415
416 | City | Driver + Goods | Off-road / potholes | Rain | Drive | Any vehicle speed | Low density traffic | COND_00417
462 | City | Driver + Goods | Off-road / potholes | Fog / low visibility | Drive | Any vehicle speed | High traffic density | COND_00463
464 | City | Driver + Goods | Off-road / potholes | Fog / low visibility | Drive | Any vehicle speed | Low density traffic | COND_00465
558 | City | Driver + Goods | Off-road / potholes | Any Temperature | Drive | Any vehicle speed | High traffic density | COND_00559
560 | City | Driver + Goods | Off-road / potholes | Any Temperature | Drive | Any vehicle speed | Low density traffic | COND_00561
702 | City | Driver + Goods | Paved wet | Rain | Drive | Any vehicle speed | High traffic density | COND_00703
704 | City | Driver + Goods | Paved wet | Rain | Drive | Any vehicle speed | Low density traffic | COND_00705
750 | City | Driver + Goods | Paved wet | Fog / low visibility | Drive | Any vehicle speed | High traffic density | COND_00751
752 | City | Driver + Goods | Paved wet | Fog / low visibility | Drive | Any vehicle speed | Low density traffic | COND_00753
846 | City | Driver + Goods | Paved wet | Any Temperature | Drive | Any vehicle speed | High traffic density | COND_00847
848 | City | Driver + Goods | Paved wet | Any Temperature | Drive | Any vehicle speed | Low density traffic | COND_00849
1375 | City | Driver + Goods | Any Road Condition | Any environment | Drive | Any vehicle speed | Any traffic | COND_01376
1581 | City | Driver + Goods | Water Logged | Rain | Parked/Loading/Unloading | Not Moving | High traffic density | COND_01582
1583 | City | Driver + Goods | Water Logged | Rain | Parked/Loading/Unloading | Not Moving | Low density traffic | COND_01584
1725 | City | Driver + Goods | Water Logged | Any Temperature | Parked/Loading/Unloading | Not Moving | High traffic density | COND_01726
1727 | City | Driver + Goods | Water Logged | Any Temperature | Parked/Loading/Unloading | Not Moving | Low density traffic | COND_01728
1758 | City | Only Driver | Paved | High temperature | Drive | Any vehicle speed | High traffic density | COND_01759
1760 | City | Only Driver | Paved | High temperature | Drive | Any vehicle speed | Low density traffic | COND_01761
1806 | City | Only Driver | Paved | Low temperature | Drive | Any vehicle speed | High traffic density | COND_01807
1808 | City | Only Driver | Paved | Low temperature | Drive | Any vehicle speed | Low density traffic | COND_01809
1902 | City | Only Driver | Paved | Fog / low visibility | Drive | Any vehicle speed | High traffic density | COND_01903
1904 | City | Only Driver | Paved | Fog / low visibility | Drive | Any vehicle speed | Low density traffic | COND_01905
2142 | City | Only Driver | Off-road / potholes | Rain | Drive | Any vehicle speed | High traffic density | COND_02143
2144 | City | Only Driver | Off-road / potholes | Rain | Drive | Any vehicle speed | Low density traffic | COND_02145
2190 | City | Only Driver | Off-road / potholes | Fog / low visibility | Drive | Any vehicle speed | High traffic density | COND_02191
2192 | City | Only Driver | Off-road / potholes | Fog / low visibility | Drive | Any vehicle speed | Low density traffic | COND_02193
2286 | City | Only Driver | Off-road / potholes | Any Temperature | Drive | Any vehicle speed | High traffic density | COND_02287
2288 | City | Only Driver | Off-road / potholes | Any Temperature | Drive | Any vehicle speed | Low density traffic | COND_02289
2430 | City | Only Driver | Paved wet | Rain | Drive | Any vehicle speed | High traffic density | COND_02431
2432 | City | Only Driver | Paved wet | Rain | Drive | Any vehicle speed | Low density traffic | COND_02433
2478 | City | Only Driver | Paved wet | Fog / low visibility | Drive | Any vehicle speed | High traffic density | COND_02479
2480 | City | Only Driver | Paved wet | Fog / low visibility | Drive | Any vehicle speed | Low density traffic | COND_02481
2574 | City | Only Driver | Paved wet | Any Temperature | Drive | Any vehicle speed | High traffic density | COND_02575
2576 | City | Only Driver | Paved wet | Any Temperature | Drive | Any vehicle speed | Low density traffic | COND_02577
3103 | City | Only Driver | Any Road Condition | Any environment | Drive | Any vehicle speed | Any traffic | COND_03104
3309 | City | Only Driver | Water Logged | Rain | Parked/Loading/Unloading | Not Moving | High traffic density | COND_03310
3311 | City | Only Driver | Water Logged | Rain | Parked/Loading/Unloading | Not Moving | Low density traffic | COND_03312
3453 | City | Only Driver | Water Logged | Any Temperature | Parked/Loading/Unloading | Not Moving | High traffic density | COND_03454
3455 | City | Only Driver | Water Logged | Any Temperature | Parked/Loading/Unloading | Not Moving | Low density traffic | COND_03456

## HAZOP-v1 (hidden)
Location | Occupants | Road Condition | Weather Condition | Vehicle Status | Speed | Traffic Condition | Comments | Road Condition Justification | Exposure | Exposure Comment
City | Elderly, children, disabled | Paved | High temperature | Drive | Low speed city | High traffic density | v |  | E4
City | Elderly, children, disabled | Paved | High temperature | Drive | Low speed city | Low density traffic | v |  | E4/E3
City | Elderly, children, disabled | Paved | Low temperature | Drive | Low speed city | High traffic density | v |  | E4
City | Elderly, children, disabled | Paved | Low temperature | Drive | Low speed city | Low density traffic | v |  | E4/E3
City | Elderly, children, disabled | Paved | Fog / low visibility | Drive | Low speed city | High traffic density | v |  | E3
City | Elderly, children, disabled | Paved | Fog / low visibility | Drive | Low speed city | Low density traffic | v |  | E3/E2
City | Elderly, children, disabled | Off-road / potholes | High temperature | Drive | Low speed city | High traffic density | v |  | E3
City | Elderly, children, disabled | Off-road / potholes | High temperature | Drive | Low speed city | Low density traffic | v |  | E3/E2
City | Elderly, children, disabled | Off-road / potholes | Low temperature | Drive | Low speed city | High traffic density | v |  | E3
City | Elderly, children, disabled | Off-road / potholes | Low temperature | Drive | Low speed city | Low density traffic | v |  | E3/E2
City | Elderly, children, disabled | Off-road / potholes | Fog / low visibility | Drive | Low speed city | High traffic density | v |  | E2
City | Elderly, children, disabled | Off-road / potholes | Fog / low visibility | Drive | Low speed city | Low density traffic | v |  | E1/E2
City | Elderly, children, disabled | Paved wet | Low temperature | Drive | Low speed city | High traffic density | v |  | E4
City | Elderly, children, disabled | Paved wet | Low temperature | Drive | Low speed city | Low density traffic | v |  | E3/E4
City | Elderly, children, disabled | Paved wet | Fog / low visibility | Drive | Low speed city | High traffic density | v |  | E3
City | Elderly, children, disabled | Paved wet | Fog / low visibility | Drive | Low speed city | Low density traffic | v |  | E3/E2
City | People + goods | Paved | High temperature | Drive | Low speed city | High traffic density | v |  | E4
City | People + goods | Paved | High temperature | Drive | Low speed city | Low density traffic | v |  | E4/E3
City | People + goods | Paved | Low temperature | Drive | Low speed city | High traffic density | v |  | E4
City | People + goods | Paved | Low temperature | Drive | Low speed city | Low density traffic | v |  | E4/E3
City | People + goods | Paved | Fog / low visibility | Drive | Low speed city | High traffic density | v |  | E3
City | People + goods | Paved | Fog / low visibility | Drive | Low speed city | Low density traffic | v |  | E3/E2
City | People + goods | Off-road / potholes | High temperature | Drive | Low speed city | High traffic density | v |  | E3
City | People + goods | Off-road / potholes | High temperature | Drive | Low speed city | Low density traffic | v |  | E3/E2
City | People + goods | Off-road / potholes | Low temperature | Drive | Low speed city | High traffic density | v |  | E3
City | People + goods | Off-road / potholes | Low temperature | Drive | Low speed city | Low density traffic | v |  | E3/E2
City | People + goods | Off-road / potholes | Fog / low visibility | Drive | Low speed city | High traffic density | v |  | E2
City | People + goods | Off-road / potholes | Fog / low visibility | Drive | Low speed city | Low density traffic | v |  | E1/E2
City | People + goods | Paved wet | Low temperature | Drive | Low speed city | High traffic density | v |  | E4
City | People + goods | Paved wet | Low temperature | Drive | Low speed city | Low density traffic | v |  | E3/E4
City | People + goods | Paved wet | Fog / low visibility | Drive | Low speed city | High traffic density | v |  | E3
City | People + goods | Paved wet | Fog / low visibility | Drive | Low speed city | Low density traffic | v |  | E3/E2
Expressway | Elderly, children, disabled | Paved | High temperature | Drive | High speed | Low density traffic | v |  | E3/E4
Expressway | Elderly, children, disabled | Paved | High temperature | Drive | Low speed city | High traffic density | v |  | E4
Expressway | Elderly, children, disabled | Paved | High temperature | Drive | Low speed city | Low density traffic | v |  | E3/E4
Expressway | Elderly, children, disabled | Paved | Low temperature | Drive | High speed | Low density traffic | v |  | E3/E4
Expressway | Elderly, children, disabled | Paved | Low temperature | Drive | Low speed city | High traffic density | v |  | E4
Expressway | Elderly, children, disabled | Paved | Low temperature | Drive | Low speed city | Low density traffic | v |  | E3/E4
Expressway | Elderly, children, disabled | Paved | Fog / low visibility | Drive | High speed | Low density traffic | v |  | E3/E4
Expressway | Elderly, children, disabled | Paved | Fog / low visibility | Drive | Low speed city | High traffic density | v |  | E4
Expressway | Elderly, children, disabled | Paved | Fog / low visibility | Drive | Low speed city | Low density traffic | v |  | E3/E4
Expressway | Elderly, children, disabled | Off-road / potholes | High temperature | Drive | Low speed city | High traffic density | v |  | E3/E4
Expressway | Elderly, children, disabled | Off-road / potholes | High temperature | Drive | Low speed city | Low density traffic | v |  | E3/E2
Expressway | Elderly, children, disabled | Off-road / potholes | Low temperature | Drive | Low speed city | High traffic density | v |  | E3/E4
Expressway | Elderly, children, disabled | Off-road / potholes | Low temperature | Drive | Low speed city | Low density traffic | v |  | E3/E2
Expressway | Elderly, children, disabled | Off-road / potholes | Fog / low visibility | Drive | Low speed city | High traffic density | v |  | E3/E2
Expressway | Elderly, children, disabled | Off-road / potholes | Fog / low visibility | Drive | Low speed city | Low density traffic | v |  | E3/E2
Expressway | Elderly, children, disabled | Paved wet | Low temperature | Drive | High speed | Low density traffic | v |  | E4/E3
Expressway | Elderly, children, disabled | Paved wet | Low temperature | Drive | Low speed city | High traffic density | v |  | E4
Expressway | Elderly, children, disabled | Paved wet | Low temperature | Drive | Low speed city | Low density traffic | v |  | E3
Expressway | Elderly, children, disabled | Paved wet | Fog / low visibility | Drive | High speed | Low density traffic | v |  | E3/E4
Expressway | Elderly, children, disabled | Paved wet | Fog / low visibility | Drive | Low speed city | High traffic density | v |  | E3/E4
Expressway | Elderly, children, disabled | Paved wet | Fog / low visibility | Drive | Low speed city | Low density traffic | v |  | E2
Expressway | Elderly, children, disabled | Confined spaces | High temperature | Drive | Low speed city | High traffic density | v | tunnels | E3/E2
Expressway | Elderly, children, disabled | Confined spaces | High temperature | Drive | Low speed city | Low density traffic | v | tunnels | E2/E1
Expressway | Elderly, children, disabled | Confined spaces | Low temperature | Drive | Low speed city | High traffic density | v | tunnels | E3/E2
Expressway | Elderly, children, disabled | Confined spaces | Low temperature | Drive | Low speed city | Low density traffic | v | tunnels | E2/E1
Expressway | Elderly, children, disabled | Confined spaces | Fog / low visibility | Drive | Low speed city | High traffic density | v | tunnels | E3
Expressway | Elderly, children, disabled | Confined spaces | Fog / low visibility | Drive | Low speed city | Low density traffic | v | tunnels | E2
Expressway | People + goods | Paved | High temperature | Drive | High speed | Low density traffic | v |  | E4/E3 | Driving at high speeds on expressways in hot weather with low traffic is a fairly regular occurrence, particularly during daytime hours and in certain regions or during summer months. However, the low traffic condition makes it less frequent than high traffic scenarios.
Expressway | People + goods | Paved | High temperature | Drive | Low speed city | High traffic density | v |  | E4 | Near urban areas, expressways often experience high traffic density during rush hours, even if speeds are low. This scenario is very frequent, particularly in cities with high delivery and transportation volumes.
Expressway | People + goods | Paved | High temperature | Drive | Low speed city | Low density traffic | v |  | E3/E4 | Low speed in areas with low traffic density is less frequent than the high traffic scenario but still occurs occasionally, especially outside of peak hours or in less congested regions.
Expressway | People + goods | Paved | Low temperature | Drive | High speed | Low density traffic | v |  | E4
Expressway | People + goods | Paved | Low temperature | Drive | Low speed city | High traffic density | v |  | E4
Expressway | People + goods | Paved | Low temperature | Drive | Low speed city | Low density traffic | v |  | E3/E4
Expressway | People + goods | Paved | Fog / low visibility | Drive | High speed | Low density traffic | v |  | E3
Expressway | People + goods | Paved | Fog / low visibility | Drive | Low speed city | High traffic density | v |  | E3
Expressway | People + goods | Paved | Fog / low visibility | Drive | Low speed city | Low density traffic | v |  | E3
Expressway | People + goods | Off-road / potholes | High temperature | Drive | Low speed city | High traffic density | v |  | E2/E3
Expressway | People + goods | Off-road / potholes | High temperature | Drive | Low speed city | Low density traffic | v |  | E2/E1
Expressway | People + goods | Off-road / potholes | Low temperature | Drive | Low speed city | High traffic density | v |  | E3/E2
Expressway | People + goods | Off-road / potholes | Low temperature | Drive | Low speed city | Low density traffic | v |  | E2/E1
Expressway | People + goods | Off-road / potholes | Fog / low visibility | Drive | Low speed city | High traffic density | v |  | E2/E3
Expressway | People + goods | Off-road / potholes | Fog / low visibility | Drive | Low speed city | Low density traffic | v |  | E1/E2
Expressway | People + goods | Paved wet | Low temperature | Drive | High speed | Low density traffic | v |  | E4/E3
Expressway | People + goods | Paved wet | Low temperature | Drive | Low speed city | High traffic density | v |  | E4
Expressway | People + goods | Paved wet | Low temperature | Drive | Low speed city | Low density traffic | v |  | E3
Expressway | People + goods | Paved wet | Fog / low visibility | Drive | High speed | Low density traffic | v |  | E3/E4
Expressway | People + goods | Paved wet | Fog / low visibility | Drive | Low speed city | High traffic density | v |  | E3/E4
Expressway | People + goods | Paved wet | Fog / low visibility | Drive | Low speed city | Low density traffic | v |  | E2
Expressway | People + goods | Confined spaces | High temperature | Drive | Low speed city | High traffic density | v | tunnels | E3/E2
Expressway | People + goods | Confined spaces | High temperature | Drive | Low speed city | Low density traffic | v | tunnels | E2/E1
Expressway | People + goods | Confined spaces | Low temperature | Drive | Low speed city | High traffic density | v | tunnels | E3/E2
Expressway | People + goods | Confined spaces | Low temperature | Drive | Low speed city | Low density traffic | v | tunnels | E2/E1
Expressway | People + goods | Confined spaces | Fog / low visibility | Drive | Low speed city | High traffic density | v | tunnels | E3
Expressway | People + goods | Confined spaces | Fog / low visibility | Drive | Low speed city | Low density traffic | v | tunnels | E2
Mountain | Elderly, children, disabled | Paved | High temperature | Drive | Low speed city | High traffic density | v |  | E2
Mountain | Elderly, children, disabled | Paved | High temperature | Drive | Low speed city | Low density traffic | v |  | E2
Mountain | Elderly, children, disabled | Paved | Low temperature | Drive | Low speed city | High traffic density | v |  | E4
Mountain | Elderly, children, disabled | Paved | Low temperature | Drive | Low speed city | Low density traffic | v |  | E3
Mountain | Elderly, children, disabled | Paved | Fog / low visibility | Drive | Low speed city | High traffic density | v |  | E3/E4
Mountain | Elderly, children, disabled | Paved | Fog / low visibility | Drive | Low speed city | Low density traffic | v |  | E2/E3
Mountain | Elderly, children, disabled | Off-road / potholes | High temperature | Drive | Low speed city | High traffic density | v |  | E2
Mountain | Elderly, children, disabled | Off-road / potholes | High temperature | Drive | Low speed city | Low density traffic | v |  | E2
Mountain | Elderly, children, disabled | Off-road / potholes | Low temperature | Drive | Low speed city | High traffic density | v |  | E3
Mountain | Elderly, children, disabled | Off-road / potholes | Low temperature | Drive | Low speed city | Low density traffic | v |  | E3/E2
Mountain | Elderly, children, disabled | Off-road / potholes | Fog / low visibility | Drive | Low speed city | High traffic density | v |  | E3
Mountain | Elderly, children, disabled | Off-road / potholes | Fog / low visibility | Drive | Low speed city | Low density traffic | v |  | E2
Mountain | Elderly, children, disabled | Paved wet | Low temperature | Drive | Low speed city | High traffic density | v |  | E3
Mountain | Elderly, children, disabled | Paved wet | Low temperature | Drive | Low speed city | Low density traffic | v |  | E2/E3
Mountain | Elderly, children, disabled | Paved wet | Fog / low visibility | Drive | Low speed city | High traffic density | v |  | E3
Mountain | Elderly, children, disabled | Paved wet | Fog / low visibility | Drive | Low speed city | Low density traffic | v |  | E2/E3
Mountain | Elderly, children, disabled | Confined spaces | High temperature | Drive | Low speed city | High traffic density | v | tunnels | E3
Mountain | Elderly, children, disabled | Confined spaces | High temperature | Drive | Low speed city | Low density traffic | v | tunnels | E2/E3
Mountain | Elderly, children, disabled | Confined spaces | Low temperature | Drive | Low speed city | High traffic density | v | tunnels | E3
Mountain | Elderly, children, disabled | Confined spaces | Low temperature | Drive | Low speed city | Low density traffic | v | tunnels | E2/E3
Mountain | Elderly, children, disabled | Confined spaces | Fog / low visibility | Drive | Low speed city | High traffic density | v | tunnels | E3
Mountain | Elderly, children, disabled | Confined spaces | Fog / low visibility | Drive | Low speed city | Low density traffic | v | tunnels | E2/E3
Mountain | People + goods | Paved | High temperature | Drive | Low speed city | High traffic density | v |  | E2
Mountain | People + goods | Paved | High temperature | Drive | Low speed city | Low density traffic | v |  | E2
Mountain | People + goods | Paved | Low temperature | Drive | Low speed city | High traffic density | v |  | E4
Mountain | People + goods | Paved | Low temperature | Drive | Low speed city | Low density traffic | v |  | E3
Mountain | People + goods | Paved | Fog / low visibility | Drive | Low speed city | High traffic density | v |  | E3/E4
Mountain | People + goods | Paved | Fog / low visibility | Drive | Low speed city | Low density traffic | v |  | E2/E3
Mountain | People + goods | Off-road / potholes | High temperature | Drive | Low speed city | High traffic density | v |  | E2
Mountain | People + goods | Off-road / potholes | High temperature | Drive | Low speed city | Low density traffic | v |  | E2
Mountain | People + goods | Off-road / potholes | Low temperature | Drive | Low speed city | High traffic density | v |  | E3
Mountain | People + goods | Off-road / potholes | Low temperature | Drive | Low speed city | Low density traffic | v |  | E3/E2
Mountain | People + goods | Off-road / potholes | Fog / low visibility | Drive | Low speed city | High traffic density | v |  | E3
Mountain | People + goods | Off-road / potholes | Fog / low visibility | Drive | Low speed city | Low density traffic | v |  | E2
Mountain | People + goods | Paved wet | Low temperature | Drive | Low speed city | High traffic density | v |  | E3
Mountain | People + goods | Paved wet | Low temperature | Drive | Low speed city | Low density traffic | v |  | E2/E3
Mountain | People + goods | Paved wet | Fog / low visibility | Drive | Low speed city | High traffic density | v |  | E3
Mountain | People + goods | Paved wet | Fog / low visibility | Drive | Low speed city | Low density traffic | v |  | E2/E3
Mountain | People + goods | Confined spaces | High temperature | Drive | Low speed city | High traffic density | v | tunnels | E3
Mountain | People + goods | Confined spaces | High temperature | Drive | Low speed city | Low density traffic | v | tunnels | E2/E3
Mountain | People + goods | Confined spaces | Low temperature | Drive | Low speed city | High traffic density | v | tunnels | E3
Mountain | People + goods | Confined spaces | Low temperature | Drive | Low speed city | Low density traffic | v | tunnels | E2/E3
Mountain | People + goods | Confined spaces | Fog / low visibility | Drive | Low speed city | High traffic density | v | tunnels | E3
Mountain | People + goods | Confined spaces | Fog / low visibility | Drive | Low speed city | Low density traffic | v | tunnels | E2/E3
Any location | Elderly, children, disabled | Paved | Any environment | Charging | Any vehicle speed | Any traffic | v |  | E4
Any location | Elderly, children, disabled | Paved | Any environment | Service / breakdown | Any vehicle speed | High traffic density | v | breakdown | E3/E2
Any location | Elderly, children, disabled | Paved | Any environment | Service / breakdown | Any vehicle speed | Low density traffic | v | breakdown | E3/E2
Any location | Elderly, children, disabled | Paved | Any environment | Parked/Loading/Unloading | Any vehicle speed | High traffic density | v | stopped | E4
Any location | Elderly, children, disabled | Paved | Any environment | Parked/Loading/Unloading | Any vehicle speed | Low density traffic | v | stopped | E4
Any location | Elderly, children, disabled | Confined spaces | Any environment | Service / breakdown | Any vehicle speed | High traffic density | v | tunnel breakdown | E3/E2
Any location | Elderly, children, disabled | Confined spaces | Any environment | Service / breakdown | Any vehicle speed | Low density traffic | v | tunnel breakdown | E3/E2
Any location | People + goods | Paved | Any environment | Charging | Any vehicle speed | Any traffic | v |  | E4
Any location | People + goods | Paved | Any environment | Service / breakdown | Any vehicle speed | High traffic density | v | breakdown | E3/E2
Any location | People + goods | Paved | Any environment | Service / breakdown | Any vehicle speed | Low density traffic | v | breakdown | E3/E2
Any location | People + goods | Paved | Any environment | Parked/Loading/Unloading | Any vehicle speed | High traffic density | v | stopped | E4
Any location | People + goods | Paved | Any environment | Parked/Loading/Unloading | Any vehicle speed | Low density traffic | v | stopped | E4
Any location | People + goods | Confined spaces | Any environment | Service / breakdown | Any vehicle speed | High traffic density | v | tunnel breakdown | E3/E2
Any location | People + goods | Confined spaces | Any environment | Service / breakdown | Any vehicle speed | Low density traffic | v | tunnel breakdown | E3/E2
Any location | Any occupant | Paved | Any environment | Charging | Any vehicle speed | Any traffic | v |  | E4
Any location | Any occupant | Paved | Any environment | Service / breakdown | Any vehicle speed | High traffic density | v | breakdown | E3/E2
Any location | Any occupant | Paved | Any environment | Service / breakdown | Any vehicle speed | Low density traffic | v | breakdown | E3/E2
Any location | Any occupant | Paved | Any environment | Parked/Loading/Unloading | Any vehicle speed | High traffic density | v |  | E4
Any location | Any occupant | Paved | Any environment | Parked/Loading/Unloading | Any vehicle speed | Low density traffic | v |  | E4
Any location | Any occupant | Confined spaces | Any environment | Service / breakdown | Any vehicle speed | High traffic density | v |  | E3/E2
Any location | Any occupant | Confined spaces | Any environment | Service / breakdown | Any vehicle speed | Low density traffic | v |  | E3/E2
Any location | Any occupant | Confined spaces | Any environment | Parked/Loading/Unloading | Any vehicle speed | High traffic density | v |  | E4
Any location | Any occupant | Confined spaces | Any environment | Parked/Loading/Unloading | Any vehicle speed | Low density traffic | v |  | E4

## Sheet10 (hidden)
Location | Occupants | Road Condition | Weather Condition | Vehicle Status | Speed | Traffic Condition | Exposure | Resolved Exposure | Refined Exposure Comment
City | Elderly, children, disabled | Paved | High temperature | Drive | Low speed city | High traffic density | E4 | E4 | This scenario is highly frequent and is regularly encountered in typical traffic, weather, and road conditions.
City | Elderly, children, disabled | Paved | High temperature | Drive | Low speed city | Low density traffic | E4/E3 | E3 | This is a moderately frequent scenario, often seen in normal conditions but with slightly reduced occurrence due to specific factors.
City | Elderly, children, disabled | Paved | Low temperature | Drive | Low speed city | High traffic density | E4 | E4 | This scenario is highly frequent and is regularly encountered in typical traffic, weather, and road conditions.
City | Elderly, children, disabled | Paved | Low temperature | Drive | Low speed city | Low density traffic | E4/E3 | E3 | This is a moderately frequent scenario, often seen in normal conditions but with slightly reduced occurrence due to specific factors.
City | Elderly, children, disabled | Paved | Fog / low visibility | Drive | Low speed city | High traffic density | E3 | E3 | This is a moderately frequent scenario, often seen in normal conditions but with slightly reduced occurrence due to specific factors. The presence of fog or low visibility increases the potential hazard but reduces overall frequency.
City | Elderly, children, disabled | Paved | Fog / low visibility | Drive | Low speed city | Low density traffic | E3/E2 | E3 | This is a moderately frequent scenario, often seen in normal conditions but with slightly reduced occurrence due to specific factors. The presence of fog or low visibility increases the potential hazard but reduces overall frequency.
City | Elderly, children, disabled | Off-road / potholes | High temperature | Drive | Low speed city | High traffic density | E3 | E3 | This is a moderately frequent scenario, often seen in normal conditions but with slightly reduced occurrence due to specific factors.
City | Elderly, children, disabled | Off-road / potholes | High temperature | Drive | Low speed city | Low density traffic | E3/E2 | E3 | This is a moderately frequent scenario, often seen in normal conditions but with slightly reduced occurrence due to specific factors.
City | Elderly, children, disabled | Off-road / potholes | Low temperature | Drive | Low speed city | High traffic density | E3 | E3 | This is a moderately frequent scenario, often seen in normal conditions but with slightly reduced occurrence due to specific factors.
City | Elderly, children, disabled | Off-road / potholes | Low temperature | Drive | Low speed city | Low density traffic | E3/E2 | E3 | This is a moderately frequent scenario, often seen in normal conditions but with slightly reduced occurrence due to specific factors.
City | Elderly, children, disabled | Off-road / potholes | Fog / low visibility | Drive | Low speed city | High traffic density | E2 | E2 | This scenario is occasional, typically seen under particular weather or traffic conditions, making it less common. The presence of fog or low visibility increases the potential hazard but reduces overall frequency.
City | Elderly, children, disabled | Off-road / potholes | Fog / low visibility | Drive | Low speed city | Low density traffic | E1/E2 | E3 | This is a moderately frequent scenario, often seen in normal conditions but with slightly reduced occurrence due to specific factors. The presence of fog or low visibility increases the potential hazard but reduces overall frequency.
City | Elderly, children, disabled | Paved wet | Low temperature | Drive | Low speed city | High traffic density | E4 | E4 | This scenario is highly frequent and is regularly encountered in typical traffic, weather, and road conditions.
City | Elderly, children, disabled | Paved wet | Low temperature | Drive | Low speed city | Low density traffic | E3/E4 | E3 | This is a moderately frequent scenario, often seen in normal conditions but with slightly reduced occurrence due to specific factors.
City | Elderly, children, disabled | Paved wet | Fog / low visibility | Drive | Low speed city | High traffic density | E3 | E3 | This is a moderately frequent scenario, often seen in normal conditions but with slightly reduced occurrence due to specific factors. The presence of fog or low visibility increases the potential hazard but reduces overall frequency.
City | Elderly, children, disabled | Paved wet | Fog / low visibility | Drive | Low speed city | Low density traffic | E3/E2 | E3 | This is a moderately frequent scenario, often seen in normal conditions but with slightly reduced occurrence due to specific factors. The presence of fog or low visibility increases the potential hazard but reduces overall frequency.
City | People + goods | Paved | High temperature | Drive | Low speed city | High traffic density | E4 | E4 | This scenario is highly frequent and is regularly encountered in typical traffic, weather, and road conditions.
City | People + goods | Paved | High temperature | Drive | Low speed city | Low density traffic | E4/E3 | E3 | This is a moderately frequent scenario, often seen in normal conditions but with slightly reduced occurrence due to specific factors.
City | People + goods | Paved | Low temperature | Drive | Low speed city | High traffic density | E4 | E4 | This scenario is highly frequent and is regularly encountered in typical traffic, weather, and road conditions.
City | People + goods | Paved | Low temperature | Drive | Low speed city | Low density traffic | E4/E3 | E3 | This is a moderately frequent scenario, often seen in normal conditions but with slightly reduced occurrence due to specific factors.
City | People + goods | Paved | Fog / low visibility | Drive | Low speed city | High traffic density | E3 | E3 | This is a moderately frequent scenario, often seen in normal conditions but with slightly reduced occurrence due to specific factors. The presence of fog or low visibility increases the potential hazard but reduces overall frequency.
City | People + goods | Paved | Fog / low visibility | Drive | Low speed city | Low density traffic | E3/E2 | E3 | This is a moderately frequent scenario, often seen in normal conditions but with slightly reduced occurrence due to specific factors. The presence of fog or low visibility increases the potential hazard but reduces overall frequency.
City | People + goods | Off-road / potholes | High temperature | Drive | Low speed city | High traffic density | E3 | E3 | This is a moderately frequent scenario, often seen in normal conditions but with slightly reduced occurrence due to specific factors.
City | People + goods | Off-road / potholes | High temperature | Drive | Low speed city | Low density traffic | E3/E2 | E3 | This is a moderately frequent scenario, often seen in normal conditions but with slightly reduced occurrence due to specific factors.
City | People + goods | Off-road / potholes | Low temperature | Drive | Low speed city | High traffic density | E3 | E3 | This is a moderately frequent scenario, often seen in normal conditions but with slightly reduced occurrence due to specific factors.
City | People + goods | Off-road / potholes | Low temperature | Drive | Low speed city | Low density traffic | E3/E2 | E3 | This is a moderately frequent scenario, often seen in normal conditions but with slightly reduced occurrence due to specific factors.
City | People + goods | Off-road / potholes | Fog / low visibility | Drive | Low speed city | High traffic density | E2 | E2 | This scenario is occasional, typically seen under particular weather or traffic conditions, making it less common. The presence of fog or low visibility increases the potential hazard but reduces overall frequency.
City | People + goods | Off-road / potholes | Fog / low visibility | Drive | Low speed city | Low density traffic | E1/E2 | E3 | This is a moderately frequent scenario, often seen in normal conditions but with slightly reduced occurrence due to specific factors. The presence of fog or low visibility increases the potential hazard but reduces overall frequency.
City | People + goods | Paved wet | Low temperature | Drive | Low speed city | High traffic density | E4 | E4 | This scenario is highly frequent and is regularly encountered in typical traffic, weather, and road conditions.
City | People + goods | Paved wet | Low temperature | Drive | Low speed city | Low density traffic | E3/E4 | E3 | This is a moderately frequent scenario, often seen in normal conditions but with slightly reduced occurrence due to specific factors.
City | People + goods | Paved wet | Fog / low visibility | Drive | Low speed city | High traffic density | E3 | E3 | This is a moderately frequent scenario, often seen in normal conditions but with slightly reduced occurrence due to specific factors. The presence of fog or low visibility increases the potential hazard but reduces overall frequency.
City | People + goods | Paved wet | Fog / low visibility | Drive | Low speed city | Low density traffic | E3/E2 | E3 | This is a moderately frequent scenario, often seen in normal conditions but with slightly reduced occurrence due to specific factors. The presence of fog or low visibility increases the potential hazard but reduces overall frequency.
Expressway | Elderly, children, disabled | Paved | High temperature | Drive | High speed | Low density traffic | E3/E4 | E3 | This is a moderately frequent scenario, often seen in normal conditions but with slightly reduced occurrence due to specific factors.
Expressway | Elderly, children, disabled | Paved | High temperature | Drive | Low speed city | High traffic density | E4 | E4 | This scenario is highly frequent and is regularly encountered in typical traffic, weather, and road conditions.
Expressway | Elderly, children, disabled | Paved | High temperature | Drive | Low speed city | Low density traffic | E3/E4 | E3 | This is a moderately frequent scenario, often seen in normal conditions but with slightly reduced occurrence due to specific factors.
Expressway | Elderly, children, disabled | Paved | Low temperature | Drive | High speed | Low density traffic | E3/E4 | E3 | This is a moderately frequent scenario, often seen in normal conditions but with slightly reduced occurrence due to specific factors.
Expressway | Elderly, children, disabled | Paved | Low temperature | Drive | Low speed city | High traffic density | E4 | E4 | This scenario is highly frequent and is regularly encountered in typical traffic, weather, and road conditions.
Expressway | Elderly, children, disabled | Paved | Low temperature | Drive | Low speed city | Low density traffic | E3/E4 | E3 | This is a moderately frequent scenario, often seen in normal conditions but with slightly reduced occurrence due to specific factors.
Expressway | Elderly, children, disabled | Paved | Fog / low visibility | Drive | High speed | Low density traffic | E3/E4 | E3 | This is a moderately frequent scenario, often seen in normal conditions but with slightly reduced occurrence due to specific factors. The presence of fog or low visibility increases the potential hazard but reduces overall frequency.
Expressway | Elderly, children, disabled | Paved | Fog / low visibility | Drive | Low speed city | High traffic density | E4 | E4 | This scenario is highly frequent and is regularly encountered in typical traffic, weather, and road conditions. The presence of fog or low visibility increases the potential hazard but reduces overall frequency.
Expressway | Elderly, children, disabled | Paved | Fog / low visibility | Drive | Low speed city | Low density traffic | E3/E4 | E3 | This is a moderately frequent scenario, often seen in normal conditions but with slightly reduced occurrence due to specific factors. The presence of fog or low visibility increases the potential hazard but reduces overall frequency.
Expressway | Elderly, children, disabled | Off-road / potholes | High temperature | Drive | Low speed city | High traffic density | E3/E4 | E4 | This scenario is highly frequent and is regularly encountered in typical traffic, weather, and road conditions.
Expressway | Elderly, children, disabled | Off-road / potholes | High temperature | Drive | Low speed city | Low density traffic | E3/E2 | E3 | This is a moderately frequent scenario, often seen in normal conditions but with slightly reduced occurrence due to specific factors.
Expressway | Elderly, children, disabled | Off-road / potholes | Low temperature | Drive | Low speed city | High traffic density | E3/E4 | E4 | This scenario is highly frequent and is regularly encountered in typical traffic, weather, and road conditions.
Expressway | Elderly, children, disabled | Off-road / potholes | Low temperature | Drive | Low speed city | Low density traffic | E3/E2 | E3 | This is a moderately frequent scenario, often seen in normal conditions but with slightly reduced occurrence due to specific factors.
Expressway | Elderly, children, disabled | Off-road / potholes | Fog / low visibility | Drive | Low speed city | High traffic density | E3/E2 | E4 | This scenario is highly frequent and is regularly encountered in typical traffic, weather, and road conditions. The presence of fog or low visibility increases the potential hazard but reduces overall frequency.
Expressway | Elderly, children, disabled | Off-road / potholes | Fog / low visibility | Drive | Low speed city | Low density traffic | E3/E2 | E3 | This is a moderately frequent scenario, often seen in normal conditions but with slightly reduced occurrence due to specific factors. The presence of fog or low visibility increases the potential hazard but reduces overall frequency.
Expressway | Elderly, children, disabled | Paved wet | Low temperature | Drive | High speed | Low density traffic | E4/E3 | E3 | This is a moderately frequent scenario, often seen in normal conditions but with slightly reduced occurrence due to specific factors.
Expressway | Elderly, children, disabled | Paved wet | Low temperature | Drive | Low speed city | High traffic density | E4 | E4 | This scenario is highly frequent and is regularly encountered in typical traffic, weather, and road conditions.
Expressway | Elderly, children, disabled | Paved wet | Low temperature | Drive | Low speed city | Low density traffic | E3 | E3 | This is a moderately frequent scenario, often seen in normal conditions but with slightly reduced occurrence due to specific factors.
Expressway | Elderly, children, disabled | Paved wet | Fog / low visibility | Drive | High speed | Low density traffic | E3/E4 | E3 | This is a moderately frequent scenario, often seen in normal conditions but with slightly reduced occurrence due to specific factors. The presence of fog or low visibility increases the potential hazard but reduces overall frequency.
Expressway | Elderly, children, disabled | Paved wet | Fog / low visibility | Drive | Low speed city | High traffic density | E3/E4 | E4 | This scenario is highly frequent and is regularly encountered in typical traffic, weather, and road conditions. The presence of fog or low visibility increases the potential hazard but reduces overall frequency.
Expressway | Elderly, children, disabled | Paved wet | Fog / low visibility | Drive | Low speed city | Low density traffic | E2 | E2 | This scenario is occasional, typically seen under particular weather or traffic conditions, making it less common. The presence of fog or low visibility increases the potential hazard but reduces overall frequency.
Expressway | Elderly, children, disabled | Confined spaces | High temperature | Drive | Low speed city | High traffic density | E3/E2 | E4 | This scenario is highly frequent and is regularly encountered in typical traffic, weather, and road conditions. Confined spaces exacerbate the situation, but the likelihood remains low.
Expressway | Elderly, children, disabled | Confined spaces | High temperature | Drive | Low speed city | Low density traffic | E2/E1 | E3 | This is a moderately frequent scenario, often seen in normal conditions but with slightly reduced occurrence due to specific factors. Confined spaces exacerbate the situation, but the likelihood remains low.
Expressway | Elderly, children, disabled | Confined spaces | Low temperature | Drive | Low speed city | High traffic density | E3/E2 | E4 | This scenario is highly frequent and is regularly encountered in typical traffic, weather, and road conditions. Confined spaces exacerbate the situation, but the likelihood remains low.
Expressway | Elderly, children, disabled | Confined spaces | Low temperature | Drive | Low speed city | Low density traffic | E2/E1 | E3 | This is a moderately frequent scenario, often seen in normal conditions but with slightly reduced occurrence due to specific factors. Confined spaces exacerbate the situation, but the likelihood remains low.
Expressway | Elderly, children, disabled | Confined spaces | Fog / low visibility | Drive | Low speed city | High traffic density | E3 | E3 | This is a moderately frequent scenario, often seen in normal conditions but with slightly reduced occurrence due to specific factors. The presence of fog or low visibility increases the potential hazard but reduces overall frequency. Confined spaces exacerbate the situation, but the likelihood remains low.
Expressway | Elderly, children, disabled | Confined spaces | Fog / low visibility | Drive | Low speed city | Low density traffic | E2 | E2 | This scenario is occasional, typically seen under particular weather or traffic conditions, making it less common. The presence of fog or low visibility increases the potential hazard but reduces overall frequency. Confined spaces exacerbate the situation, but the likelihood remains low.
Expressway | People + goods | Paved | High temperature | Drive | High speed | Low density traffic | E4/E3 | E3 | This is a moderately frequent scenario, often seen in normal conditions but with slightly reduced occurrence due to specific factors.
Expressway | People + goods | Paved | High temperature | Drive | Low speed city | High traffic density | E4 | E4 | This scenario is highly frequent and is regularly encountered in typical traffic, weather, and road conditions.
Expressway | People + goods | Paved | High temperature | Drive | Low speed city | Low density traffic | E3/E4 | E3 | This is a moderately frequent scenario, often seen in normal conditions but with slightly reduced occurrence due to specific factors.
Expressway | People + goods | Paved | Low temperature | Drive | High speed | Low density traffic | E4 | E4 | This scenario is highly frequent and is regularly encountered in typical traffic, weather, and road conditions.
Expressway | People + goods | Paved | Low temperature | Drive | Low speed city | High traffic density | E4 | E4 | This scenario is highly frequent and is regularly encountered in typical traffic, weather, and road conditions.
Expressway | People + goods | Paved | Low temperature | Drive | Low speed city | Low density traffic | E3/E4 | E3 | This is a moderately frequent scenario, often seen in normal conditions but with slightly reduced occurrence due to specific factors.
Expressway | People + goods | Paved | Fog / low visibility | Drive | High speed | Low density traffic | E3 | E3 | This is a moderately frequent scenario, often seen in normal conditions but with slightly reduced occurrence due to specific factors. The presence of fog or low visibility increases the potential hazard but reduces overall frequency.
Expressway | People + goods | Paved | Fog / low visibility | Drive | Low speed city | High traffic density | E3 | E3 | This is a moderately frequent scenario, often seen in normal conditions but with slightly reduced occurrence due to specific factors. The presence of fog or low visibility increases the potential hazard but reduces overall frequency.
Expressway | People + goods | Paved | Fog / low visibility | Drive | Low speed city | Low density traffic | E3 | E3 | This is a moderately frequent scenario, often seen in normal conditions but with slightly reduced occurrence due to specific factors. The presence of fog or low visibility increases the potential hazard but reduces overall frequency.
Expressway | People + goods | Off-road / potholes | High temperature | Drive | Low speed city | High traffic density | E2/E3 | E4 | This scenario is highly frequent and is regularly encountered in typical traffic, weather, and road conditions.
Expressway | People + goods | Off-road / potholes | High temperature | Drive | Low speed city | Low density traffic | E2/E1 | E3 | This is a moderately frequent scenario, often seen in normal conditions but with slightly reduced occurrence due to specific factors.
Expressway | People + goods | Off-road / potholes | Low temperature | Drive | Low speed city | High traffic density | E3/E2 | E4 | This scenario is highly frequent and is regularly encountered in typical traffic, weather, and road conditions.
Expressway | People + goods | Off-road / potholes | Low temperature | Drive | Low speed city | Low density traffic | E2/E1 | E3 | This is a moderately frequent scenario, often seen in normal conditions but with slightly reduced occurrence due to specific factors.
Expressway | People + goods | Off-road / potholes | Fog / low visibility | Drive | Low speed city | High traffic density | E2/E3 | E4 | This scenario is highly frequent and is regularly encountered in typical traffic, weather, and road conditions. The presence of fog or low visibility increases the potential hazard but reduces overall frequency.
Expressway | People + goods | Off-road / potholes | Fog / low visibility | Drive | Low speed city | Low density traffic | E1/E2 | E3 | This is a moderately frequent scenario, often seen in normal conditions but with slightly reduced occurrence due to specific factors. The presence of fog or low visibility increases the potential hazard but reduces overall frequency.
Expressway | People + goods | Paved wet | Low temperature | Drive | High speed | Low density traffic | E4/E3 | E3 | This is a moderately frequent scenario, often seen in normal conditions but with slightly reduced occurrence due to specific factors.
Expressway | People + goods | Paved wet | Low temperature | Drive | Low speed city | High traffic density | E4 | E4 | This scenario is highly frequent and is regularly encountered in typical traffic, weather, and road conditions.
Expressway | People + goods | Paved wet | Low temperature | Drive | Low speed city | Low density traffic | E3 | E3 | This is a moderately frequent scenario, often seen in normal conditions but with slightly reduced occurrence due to specific factors.
Expressway | People + goods | Paved wet | Fog / low visibility | Drive | High speed | Low density traffic | E3/E4 | E3 | This is a moderately frequent scenario, often seen in normal conditions but with slightly reduced occurrence due to specific factors. The presence of fog or low visibility increases the potential hazard but reduces overall frequency.
Expressway | People + goods | Paved wet | Fog / low visibility | Drive | Low speed city | High traffic density | E3/E4 | E4 | This scenario is highly frequent and is regularly encountered in typical traffic, weather, and road conditions. The presence of fog or low visibility increases the potential hazard but reduces overall frequency.
Expressway | People + goods | Paved wet | Fog / low visibility | Drive | Low speed city | Low density traffic | E2 | E2 | This scenario is occasional, typically seen under particular weather or traffic conditions, making it less common. The presence of fog or low visibility increases the potential hazard but reduces overall frequency.
Expressway | People + goods | Confined spaces | High temperature | Drive | Low speed city | High traffic density | E3/E2 | E4 | This scenario is highly frequent and is regularly encountered in typical traffic, weather, and road conditions. Confined spaces exacerbate the situation, but the likelihood remains low.
Expressway | People + goods | Confined spaces | High temperature | Drive | Low speed city | Low density traffic | E2/E1 | E3 | This is a moderately frequent scenario, often seen in normal conditions but with slightly reduced occurrence due to specific factors. Confined spaces exacerbate the situation, but the likelihood remains low.
Expressway | People + goods | Confined spaces | Low temperature | Drive | Low speed city | High traffic density | E3/E2 | E4 | This scenario is highly frequent and is regularly encountered in typical traffic, weather, and road conditions. Confined spaces exacerbate the situation, but the likelihood remains low.
Expressway | People + goods | Confined spaces | Low temperature | Drive | Low speed city | Low density traffic | E2/E1 | E3 | This is a moderately frequent scenario, often seen in normal conditions but with slightly reduced occurrence due to specific factors. Confined spaces exacerbate the situation, but the likelihood remains low.
Expressway | People + goods | Confined spaces | Fog / low visibility | Drive | Low speed city | High traffic density | E3 | E3 | This is a moderately frequent scenario, often seen in normal conditions but with slightly reduced occurrence due to specific factors. The presence of fog or low visibility increases the potential hazard but reduces overall frequency. Confined spaces exacerbate the situation, but the likelihood remains low.
Expressway | People + goods | Confined spaces | Fog / low visibility | Drive | Low speed city | Low density traffic | E2 | E2 | This scenario is occasional, typically seen under particular weather or traffic conditions, making it less common. The presence of fog or low visibility increases the potential hazard but reduces overall frequency. Confined spaces exacerbate the situation, but the likelihood remains low.
Mountain | Elderly, children, disabled | Paved | High temperature | Drive | Low speed city | High traffic density | E2 | E2 | This scenario is occasional, typically seen under particular weather or traffic conditions, making it less common.
Mountain | Elderly, children, disabled | Paved | High temperature | Drive | Low speed city | Low density traffic | E2 | E2 | This scenario is occasional, typically seen under particular weather or traffic conditions, making it less common.
Mountain | Elderly, children, disabled | Paved | Low temperature | Drive | Low speed city | High traffic density | E4 | E4 | This scenario is highly frequent and is regularly encountered in typical traffic, weather, and road conditions.
Mountain | Elderly, children, disabled | Paved | Low temperature | Drive | Low speed city | Low density traffic | E3 | E3 | This is a moderately frequent scenario, often seen in normal conditions but with slightly reduced occurrence due to specific factors.
Mountain | Elderly, children, disabled | Paved | Fog / low visibility | Drive | Low speed city | High traffic density | E3/E4 | E4 | This scenario is highly frequent and is regularly encountered in typical traffic, weather, and road conditions. The presence of fog or low visibility increases the potential hazard but reduces overall frequency.
Mountain | Elderly, children, disabled | Paved | Fog / low visibility | Drive | Low speed city | Low density traffic | E2/E3 | E3 | This is a moderately frequent scenario, often seen in normal conditions but with slightly reduced occurrence due to specific factors. The presence of fog or low visibility increases the potential hazard but reduces overall frequency.
Mountain | Elderly, children, disabled | Off-road / potholes | High temperature | Drive | Low speed city | High traffic density | E2 | E2 | This scenario is occasional, typically seen under particular weather or traffic conditions, making it less common.
Mountain | Elderly, children, disabled | Off-road / potholes | High temperature | Drive | Low speed city | Low density traffic | E2 | E2 | This scenario is occasional, typically seen under particular weather or traffic conditions, making it less common.
Mountain | Elderly, children, disabled | Off-road / potholes | Low temperature | Drive | Low speed city | High traffic density | E3 | E3 | This is a moderately frequent scenario, often seen in normal conditions but with slightly reduced occurrence due to specific factors.
Mountain | Elderly, children, disabled | Off-road / potholes | Low temperature | Drive | Low speed city | Low density traffic | E3/E2 | E3 | This is a moderately frequent scenario, often seen in normal conditions but with slightly reduced occurrence due to specific factors.
Mountain | Elderly, children, disabled | Off-road / potholes | Fog / low visibility | Drive | Low speed city | High traffic density | E3 | E3 | This is a moderately frequent scenario, often seen in normal conditions but with slightly reduced occurrence due to specific factors. The presence of fog or low visibility increases the potential hazard but reduces overall frequency.
Mountain | Elderly, children, disabled | Off-road / potholes | Fog / low visibility | Drive | Low speed city | Low density traffic | E2 | E2 | This scenario is occasional, typically seen under particular weather or traffic conditions, making it less common. The presence of fog or low visibility increases the potential hazard but reduces overall frequency.
Mountain | Elderly, children, disabled | Paved wet | Low temperature | Drive | Low speed city | High traffic density | E3 | E3 | This is a moderately frequent scenario, often seen in normal conditions but with slightly reduced occurrence due to specific factors.
Mountain | Elderly, children, disabled | Paved wet | Low temperature | Drive | Low speed city | Low density traffic | E2/E3 | E3 | This is a moderately frequent scenario, often seen in normal conditions but with slightly reduced occurrence due to specific factors.
Mountain | Elderly, children, disabled | Paved wet | Fog / low visibility | Drive | Low speed city | High traffic density | E3 | E3 | This is a moderately frequent scenario, often seen in normal conditions but with slightly reduced occurrence due to specific factors. The presence of fog or low visibility increases the potential hazard but reduces overall frequency.
Mountain | Elderly, children, disabled | Paved wet | Fog / low visibility | Drive | Low speed city | Low density traffic | E2/E3 | E3 | This is a moderately frequent scenario, often seen in normal conditions but with slightly reduced occurrence due to specific factors. The presence of fog or low visibility increases the potential hazard but reduces overall frequency.
Mountain | Elderly, children, disabled | Confined spaces | High temperature | Drive | Low speed city | High traffic density | E3 | E3 | This is a moderately frequent scenario, often seen in normal conditions but with slightly reduced occurrence due to specific factors. Confined spaces exacerbate the situation, but the likelihood remains low.
Mountain | Elderly, children, disabled | Confined spaces | High temperature | Drive | Low speed city | Low density traffic | E2/E3 | E3 | This is a moderately frequent scenario, often seen in normal conditions but with slightly reduced occurrence due to specific factors. Confined spaces exacerbate the situation, but the likelihood remains low.
Mountain | Elderly, children, disabled | Confined spaces | Low temperature | Drive | Low speed city | High traffic density | E3 | E3 | This is a moderately frequent scenario, often seen in normal conditions but with slightly reduced occurrence due to specific factors. Confined spaces exacerbate the situation, but the likelihood remains low.
Mountain | Elderly, children, disabled | Confined spaces | Low temperature | Drive | Low speed city | Low density traffic | E2/E3 | E3 | This is a moderately frequent scenario, often seen in normal conditions but with slightly reduced occurrence due to specific factors. Confined spaces exacerbate the situation, but the likelihood remains low.
Mountain | Elderly, children, disabled | Confined spaces | Fog / low visibility | Drive | Low speed city | High traffic density | E3 | E3 | This is a moderately frequent scenario, often seen in normal conditions but with slightly reduced occurrence due to specific factors. The presence of fog or low visibility increases the potential hazard but reduces overall frequency. Confined spaces exacerbate the situation, but the likelihood remains low.
Mountain | Elderly, children, disabled | Confined spaces | Fog / low visibility | Drive | Low speed city | Low density traffic | E2/E3 | E3 | This is a moderately frequent scenario, often seen in normal conditions but with slightly reduced occurrence due to specific factors. The presence of fog or low visibility increases the potential hazard but reduces overall frequency. Confined spaces exacerbate the situation, but the likelihood remains low.
Mountain | People + goods | Paved | High temperature | Drive | Low speed city | High traffic density | E2 | E2 | This scenario is occasional, typically seen under particular weather or traffic conditions, making it less common.
Mountain | People + goods | Paved | High temperature | Drive | Low speed city | Low density traffic | E2 | E2 | This scenario is occasional, typically seen under particular weather or traffic conditions, making it less common.
Mountain | People + goods | Paved | Low temperature | Drive | Low speed city | High traffic density | E4 | E4 | This scenario is highly frequent and is regularly encountered in typical traffic, weather, and road conditions.
Mountain | People + goods | Paved | Low temperature | Drive | Low speed city | Low density traffic | E3 | E3 | This is a moderately frequent scenario, often seen in normal conditions but with slightly reduced occurrence due to specific factors.
Mountain | People + goods | Paved | Fog / low visibility | Drive | Low speed city | High traffic density | E3/E4 | E4 | This scenario is highly frequent and is regularly encountered in typical traffic, weather, and road conditions. The presence of fog or low visibility increases the potential hazard but reduces overall frequency.
Mountain | People + goods | Paved | Fog / low visibility | Drive | Low speed city | Low density traffic | E2/E3 | E3 | This is a moderately frequent scenario, often seen in normal conditions but with slightly reduced occurrence due to specific factors. The presence of fog or low visibility increases the potential hazard but reduces overall frequency.
Mountain | People + goods | Off-road / potholes | High temperature | Drive | Low speed city | High traffic density | E2 | E2 | This scenario is occasional, typically seen under particular weather or traffic conditions, making it less common.
Mountain | People + goods | Off-road / potholes | High temperature | Drive | Low speed city | Low density traffic | E2 | E2 | This scenario is occasional, typically seen under particular weather or traffic conditions, making it less common.
Mountain | People + goods | Off-road / potholes | Low temperature | Drive | Low speed city | High traffic density | E3 | E3 | This is a moderately frequent scenario, often seen in normal conditions but with slightly reduced occurrence due to specific factors.
Mountain | People + goods | Off-road / potholes | Low temperature | Drive | Low speed city | Low density traffic | E3/E2 | E3 | This is a moderately frequent scenario, often seen in normal conditions but with slightly reduced occurrence due to specific factors.
Mountain | People + goods | Off-road / potholes | Fog / low visibility | Drive | Low speed city | High traffic density | E3 | E3 | This is a moderately frequent scenario, often seen in normal conditions but with slightly reduced occurrence due to specific factors. The presence of fog or low visibility increases the potential hazard but reduces overall frequency.
Mountain | People + goods | Off-road / potholes | Fog / low visibility | Drive | Low speed city | Low density traffic | E2 | E2 | This scenario is occasional, typically seen under particular weather or traffic conditions, making it less common. The presence of fog or low visibility increases the potential hazard but reduces overall frequency.
Mountain | People + goods | Paved wet | Low temperature | Drive | Low speed city | High traffic density | E3 | E3 | This is a moderately frequent scenario, often seen in normal conditions but with slightly reduced occurrence due to specific factors.
Mountain | People + goods | Paved wet | Low temperature | Drive | Low speed city | Low density traffic | E2/E3 | E3 | This is a moderately frequent scenario, often seen in normal conditions but with slightly reduced occurrence due to specific factors.
Mountain | People + goods | Paved wet | Fog / low visibility | Drive | Low speed city | High traffic density | E3 | E3 | This is a moderately frequent scenario, often seen in normal conditions but with slightly reduced occurrence due to specific factors. The presence of fog or low visibility increases the potential hazard but reduces overall frequency.
Mountain | People + goods | Paved wet | Fog / low visibility | Drive | Low speed city | Low density traffic | E2/E3 | E3 | This is a moderately frequent scenario, often seen in normal conditions but with slightly reduced occurrence due to specific factors. The presence of fog or low visibility increases the potential hazard but reduces overall frequency.
Mountain | People + goods | Confined spaces | High temperature | Drive | Low speed city | High traffic density | E3 | E3 | This is a moderately frequent scenario, often seen in normal conditions but with slightly reduced occurrence due to specific factors. Confined spaces exacerbate the situation, but the likelihood remains low.
Mountain | People + goods | Confined spaces | High temperature | Drive | Low speed city | Low density traffic | E2/E3 | E3 | This is a moderately frequent scenario, often seen in normal conditions but with slightly reduced occurrence due to specific factors. Confined spaces exacerbate the situation, but the likelihood remains low.
Mountain | People + goods | Confined spaces | Low temperature | Drive | Low speed city | High traffic density | E3 | E3 | This is a moderately frequent scenario, often seen in normal conditions but with slightly reduced occurrence due to specific factors. Confined spaces exacerbate the situation, but the likelihood remains low.
Mountain | People + goods | Confined spaces | Low temperature | Drive | Low speed city | Low density traffic | E2/E3 | E3 | This is a moderately frequent scenario, often seen in normal conditions but with slightly reduced occurrence due to specific factors. Confined spaces exacerbate the situation, but the likelihood remains low.
Mountain | People + goods | Confined spaces | Fog / low visibility | Drive | Low speed city | High traffic density | E3 | E3 | This is a moderately frequent scenario, often seen in normal conditions but with slightly reduced occurrence due to specific factors. The presence of fog or low visibility increases the potential hazard but reduces overall frequency. Confined spaces exacerbate the situation, but the likelihood remains low.
Mountain | People + goods | Confined spaces | Fog / low visibility | Drive | Low speed city | Low density traffic | E2/E3 | E3 | This is a moderately frequent scenario, often seen in normal conditions but with slightly reduced occurrence due to specific factors. The presence of fog or low visibility increases the potential hazard but reduces overall frequency. Confined spaces exacerbate the situation, but the likelihood remains low.
Any location | Elderly, children, disabled | Paved | Any environment | Charging | Any vehicle speed | Any traffic | E4 | E4 | This scenario is highly frequent and is regularly encountered in typical traffic, weather, and road conditions.
Any location | Elderly, children, disabled | Paved | Any environment | Service / breakdown | Any vehicle speed | High traffic density | E3/E2 | E4 | This scenario is highly frequent and is regularly encountered in typical traffic, weather, and road conditions.
Any location | Elderly, children, disabled | Paved | Any environment | Service / breakdown | Any vehicle speed | Low density traffic | E3/E2 | E3 | This is a moderately frequent scenario, often seen in normal conditions but with slightly reduced occurrence due to specific factors.
Any location | Elderly, children, disabled | Paved | Any environment | Parked/Loading/Unloading | Any vehicle speed | High traffic density | E4 | E4 | This scenario is highly frequent and is regularly encountered in typical traffic, weather, and road conditions.
Any location | Elderly, children, disabled | Paved | Any environment | Parked/Loading/Unloading | Any vehicle speed | Low density traffic | E4 | E4 | This scenario is highly frequent and is regularly encountered in typical traffic, weather, and road conditions.
Any location | Elderly, children, disabled | Confined spaces | Any environment | Service / breakdown | Any vehicle speed | High traffic density | E3/E2 | E4 | This scenario is highly frequent and is regularly encountered in typical traffic, weather, and road conditions. Confined spaces exacerbate the situation, but the likelihood remains low.
Any location | Elderly, children, disabled | Confined spaces | Any environment | Service / breakdown | Any vehicle speed | Low density traffic | E3/E2 | E3 | This is a moderately frequent scenario, often seen in normal conditions but with slightly reduced occurrence due to specific factors. Confined spaces exacerbate the situation, but the likelihood remains low.
Any location | People + goods | Paved | Any environment | Charging | Any vehicle speed | Any traffic | E4 | E4 | This scenario is highly frequent and is regularly encountered in typical traffic, weather, and road conditions.
Any location | People + goods | Paved | Any environment | Service / breakdown | Any vehicle speed | High traffic density | E3/E2 | E4 | This scenario is highly frequent and is regularly encountered in typical traffic, weather, and road conditions.
Any location | People + goods | Paved | Any environment | Service / breakdown | Any vehicle speed | Low density traffic | E3/E2 | E3 | This is a moderately frequent scenario, often seen in normal conditions but with slightly reduced occurrence due to specific factors.
Any location | People + goods | Paved | Any environment | Parked/Loading/Unloading | Any vehicle speed | High traffic density | E4 | E4 | This scenario is highly frequent and is regularly encountered in typical traffic, weather, and road conditions.
Any location | People + goods | Paved | Any environment | Parked/Loading/Unloading | Any vehicle speed | Low density traffic | E4 | E4 | This scenario is highly frequent and is regularly encountered in typical traffic, weather, and road conditions.
Any location | People + goods | Confined spaces | Any environment | Service / breakdown | Any vehicle speed | High traffic density | E3/E2 | E4 | This scenario is highly frequent and is regularly encountered in typical traffic, weather, and road conditions. Confined spaces exacerbate the situation, but the likelihood remains low.
Any location | People + goods | Confined spaces | Any environment | Service / breakdown | Any vehicle speed | Low density traffic | E3/E2 | E3 | This is a moderately frequent scenario, often seen in normal conditions but with slightly reduced occurrence due to specific factors. Confined spaces exacerbate the situation, but the likelihood remains low.
Any location | Any occupant | Paved | Any environment | Charging | Any vehicle speed | Any traffic | E4 | E4 | This scenario is highly frequent and is regularly encountered in typical traffic, weather, and road conditions.
Any location | Any occupant | Paved | Any environment | Service / breakdown | Any vehicle speed | High traffic density | E3/E2 | E4 | This scenario is highly frequent and is regularly encountered in typical traffic, weather, and road conditions.
Any location | Any occupant | Paved | Any environment | Service / breakdown | Any vehicle speed | Low density traffic | E3/E2 | E3 | This is a moderately frequent scenario, often seen in normal conditions but with slightly reduced occurrence due to specific factors.
Any location | Any occupant | Paved | Any environment | Parked/Loading/Unloading | Any vehicle speed | High traffic density | E4 | E4 | This scenario is highly frequent and is regularly encountered in typical traffic, weather, and road conditions.
Any location | Any occupant | Paved | Any environment | Parked/Loading/Unloading | Any vehicle speed | Low density traffic | E4 | E4 | This scenario is highly frequent and is regularly encountered in typical traffic, weather, and road conditions.
Any location | Any occupant | Confined spaces | Any environment | Service / breakdown | Any vehicle speed | High traffic density | E3/E2 | E4 | This scenario is highly frequent and is regularly encountered in typical traffic, weather, and road conditions. Confined spaces exacerbate the situation, but the likelihood remains low.
Any location | Any occupant | Confined spaces | Any environment | Service / breakdown | Any vehicle speed | Low density traffic | E3/E2 | E3 | This is a moderately frequent scenario, often seen in normal conditions but with slightly reduced occurrence due to specific factors. Confined spaces exacerbate the situation, but the likelihood remains low.
Any location | Any occupant | Confined spaces | Any environment | Parked/Loading/Unloading | Any vehicle speed | High traffic density | E4 | E4 | This scenario is highly frequent and is regularly encountered in typical traffic, weather, and road conditions. Confined spaces exacerbate the situation, but the likelihood remains low.
Any location | Any occupant | Confined spaces | Any environment | Parked/Loading/Unloading | Any vehicle speed | Low density traffic | E4 | E4 | This scenario is highly frequent and is regularly encountered in typical traffic, weather, and road conditions. Confined spaces exacerbate the situation, but the likelihood remains low.

## Sampletest (hidden)
Column 1 | Location | Occupant | Road Condition | Environment | Vehicle Condition | Speed | Traffic Conditions | Code
702 | City | Driver + Peoples Including Elderly, children, Disabled | Paved wet | Rain | Drive | Any vehicle speed | High traffic density | COND_00703
704 | City | Driver + Peoples Including Elderly, children, Disabled | Paved wet | Rain | Drive | Any vehicle speed | Low density traffic | COND_00705
2430 | City | Only Driver | Paved wet | Rain | Drive | Any vehicle speed | High traffic density | COND_02431
2432 | City | Only Driver | Paved wet | Rain | Drive | Any vehicle speed | Low density traffic | COND_02433
4158 | Expressway | Driver + Peoples Including Elderly, children, Disabled | Paved wet | Rain | Drive | Any vehicle speed | High traffic density | COND_04159
4160 | Expressway | Driver + Peoples Including Elderly, children, Disabled | Paved wet | Rain | Drive | Any vehicle speed | Low density traffic | COND_04161
5886 | Expressway | Only Driver | Paved wet | Rain | Drive | Any vehicle speed | High traffic density | COND_05887
5888 | Expressway | Only Driver | Paved wet | Rain | Drive | Any vehicle speed | Low density traffic | COND_05889
7614 | Mountain | Driver + Peoples Including Elderly, children, Disabled | Paved wet | Rain | Drive | Any vehicle speed | High traffic density | COND_07615
7616 | Mountain | Driver + Peoples Including Elderly, children, Disabled | Paved wet | Rain | Drive | Any vehicle speed | Low density traffic | COND_07617
9342 | Mountain | Only Driver | Paved wet | Rain | Drive | Any vehicle speed | High traffic density | COND_09343
9344 | Mountain | Only Driver | Paved wet | Rain | Drive | Any vehicle speed | Low density traffic | COND_09345
11067 | Any location | Driver + Peoples Including Elderly, children, Disabled | Paved wet | Rain | Drive | Any vehicle speed | Any density traffic | COND_11068
12800 | Any location | Only Driver | Paved wet | Rain | Drive | Any vehicle speed | Any density traffic | COND_12801

## Basic Driving Medini
any location | any road condition | any environmental condition | no impact by traffic conditions | stopped | not moving | none | E4 | General: stopped car
no impact by location | no impact by road condition | no impact by environment conditions | no impact by traffic conditions | in service or under repair | not moving | • garage (general for service) | E2 | In service station/garage
no impact by location | no impact by road condition | no impact by environment conditions | no impact by traffic conditions | in service or under repair | not moving | • garage on car hoist or propped up | E2 | In service station/garage
no impact by location | no impact by road condition | no impact by environment conditions | no impact by traffic conditions | in service or under repair | not moving | • car wash | E3 | Car wash
any location | any road condition | any environmental condition | stopping at traffic lights or stop-signs | stopped | not moving | • n-leg-crossing | E4 | General: stopped at traffic light/sign
any location | any road condition | any environmental condition | any traffic condition | stopped | not moving | • hill | E4 | General: stopped at hill
any location | any road condition | any environmental condition | any traffic condition | stopped | not moving | • steep downgrade | E4 | General: stopped at downgrade
any location | any road condition | any environmental condition | no persons in vehicle | stopped (ignition on) | not moving | none | E2 | Driver left car (e.g. to drop mail)
normal road | paved dry road | no impact by environment conditions | no impact by traffic conditions | stopped | not moving | • parking structure • parking | E4 | General: parked at parking structure
normal road | paved dry road | no impact by environment conditions | no impact by traffic conditions | stopped (ignition on) | not moving | • steep downgrade • parking structure | E2 | Stopped in entrance/exit of parking structure
normal road | paved dry road | no impact by environment conditions | no impact by traffic conditions | stopped (ignition on) | not moving | • hill • parking structure | E2 | Stopped in entrance/exit of parking structure
normal road | paved dry road | no impact by environment conditions | no impact by traffic conditions | stopped | not moving | • curb-side • parking | E4 | Parked at curbside
normal road | paved dry road | no impact by environment conditions | no impact by traffic conditions | stopped | not moving | • parking lot • parking | E4 | Parked at parking lot
any location | paved dry road | no impact by environment conditions | person sleeping in vehicle | stopped | not moving | • parking | E2 | Sleeping person in parked car
any location | any road condition | any environmental condition | any traffic condition | accelerating | not moving | • n-leg-crossing | E4 | Accelerating from stand-still
normal road | any road condition | any environmental condition | any traffic condition | general driving | city speed ( <50 km/h) | • n-leg-crossing | E4 | General: city driving
normal road | any road condition | any environmental condition | high-density traffic | general driving | city speed ( <50 km/h) | • n-leg-crossing | E4 | High-density traffic inside city
normal road | any road condition | any environmental condition | pedestrians; skater/skate boarder | general driving | city speed ( <50 km/h) | • n-leg-crossing | E3 | Traffic inside city (pedestrians, bicycles)
normal road | any road condition | any environmental condition | stopping at traffic lights or stop-signs | braking | city speed ( <50 km/h) | • n-leg-crossing | E4 | Stopping at traffic lights etc in cities
normal road | any road condition | any environmental condition | turning right | general driving | city speed ( <50 km/h) | • bike-road crossing | E3 | Turning into side-road; crossing bike-road
normal road | any road condition | any environmental condition | changing lanes | general driving | city speed ( <50 km/h) | none | E4 | Changing lanes in city traffic
normal road | any road condition | any environmental condition | turning left | general driving | city speed ( <50 km/h) | • n-leg-crossing | E4 | Left turn with oncoming traffic
normal road | any road condition | any environmental condition | any traffic condition | accelerating | city speed ( <50 km/h) | none | E4 | Accelerating in city traffic
normal road | any road condition | any environmental condition | backing-up | any item usage | low ( <30 km/h) | none | E2 | Backing-up in city traffic
one-way road | any road condition | any environmental condition | any traffic condition | general driving | city speed ( <50 km/h) | none | E3 | General: One-way road in cities
normal road | cobble stone | any environmental condition | any traffic condition | general driving | city speed ( <50 km/h) | none | E2 | General: Cobble-stone street in cities
alley/drive way | any road condition | any environmental condition | any traffic condition | general driving | very low ( <15 km/h) | none | E3 | Entering/leaving a parking spot etc.
normal road | paved dry road | no adverse atmospheric conditions | any traffic condition | general driving | very low ( <15 km/h) | • parking structure | E2 | Driving inside parking structure
country road | paved | any environmental condition | any traffic condition | general driving | medium ( <80 km/h) | none | E4 | General driving on country road
country road | paved | any environmental condition | any traffic condition | general driving | medium ( <80 km/h) | • narrow curve (r<120m) | E3 | General driving on country road with narrow curves
country road | paved | any environmental condition | high-density traffic | general driving | medium ( <80 km/h) | none | E4 | General driving on country road with high traffic density
country road | slippery (leaves, oil etc) | any environmental condition | any traffic condition | general driving | medium ( <80 km/h) | none | E3 | General driving on slippery country road
country road | paved wet road | rain and fog | any traffic condition | general driving | medium ( <80 km/h) | none | E3 | General driving on slippery country road
country road | any road condition | no impact by environment conditions | cargo/goods or other object on road | braking and steering | medium ( <80 km/h) | none | E2 | Sudden stop (animals or objects on street)
country road | any road condition | no impact by environment conditions | passing/overtaking | general driving | medium ( <80 km/h) | none | E3 | General: Overtaking on country road
country road | snow or ice | snow | any traffic condition | general driving | medium ( <80 km/h) | none | E2 | General: Snow/ice/sleet
country road | potholes, puddles | any environmental condition | any traffic condition | general driving | medium ( <80 km/h) | none | E4 | General: Bad roads
country road | any road condition | any environmental condition | any traffic condition | general driving | medium ( <80 km/h) | • railroad crossing | E2 | General: rail road crossing
mountain pass | any road condition | any environmental condition | no impact by traffic conditions | general driving | medium ( <80 km/h) | • hill • downgrade | E2 | General: Mountain pass
freeway (Entering) | paved | any environmental condition | any traffic condition | accelerating | medium ( <80 km/h) | none | E2 | General: Entering freeway
freeway (Exit) | paved | any environmental condition | any traffic condition | braking | high ( <130 km/h) | none | E2 | General: Exiting freeway
freeway (general) | paved | any environmental condition | nearing end of traffic jam | braking | very high ( <200 km/h) | none | E2 | General: Nearing traffic jam
freeway (general) | paved | any environmental condition | stop-and-go traffic | general driving | medium ( <80 km/h) | none | E3 | General: heavy traffic/stop&go
freeway (general) | paved | any environmental condition | any traffic condition | general driving | medium ( <80 km/h) | • construction area | E3 | General: Construction area
freeway (general) | paved | any environmental condition | any traffic condition | general driving | very high ( <200 km/h) | none | E3 | General: High-speed driving
freeway (general) | paved | any environmental condition | any traffic condition | general driving | high ( <130 km/h) | none | E4 | General: Driving at recommended speed
freeway (general) | paved | any environmental condition | changing lanes | general driving | high ( <130 km/h) | none | E4 | General: Changing lanes
freeway (general) | paved | any environmental condition | cargo/goods or other object on road | braking and steering | high ( <130 km/h) | none | E1 | General: Cargo/objects or animals on freeway
no impact by location | offroad | any environmental condition | any traffic condition | any item usage | medium ( <80 km/h) | • hill | E2 | General: Offroad Hill
no impact by location | offroad | any environmental condition | any traffic condition | any item usage | medium ( <80 km/h) | • steep downgrade | E2 | General: Offroad Downgrade
any location | any road condition | any environmental condition | any traffic condition | any item usage | medium ( <80 km/h) | none | E1 | General: Accident site
any location | any road condition | no impact by environment conditions | any traffic condition | general driving | medium ( <80 km/h) | • towing | E1 | General: Towing
any location | any road condition | no impact by environment conditions | any traffic condition | general driving | medium ( <80 km/h) | • being towed | E1 | General: Being towed