## Report
ID | Location | Road Conditions | Environment | Traffic and People | Operation Mode of Item | Item Usage | Vehicle Speed | Further Situation Properties | Function | Malfunctioning Behaviour | Hazard | Potential Effect | Accident Type | Severity | Severity Comment | Exposure | Exposure Comment | Controllability | Controllability Comment | ASIL | Safety Goal | Safe State | Assumptions and Comments
HE68124 | Any location | Confined spaces | Any Temperature | Any Occupant + High traffic density |  | Parked | Not Moving | none | [F001] Emergency Disconnect | [MF005] UNINTENDED disconnection | [H004] Vehicle suddenly unable to discharge / sudden loss of power |  | • other non-collision | S0 | The vehicle is not moving | E4 | Bus parking in various locations and conditions results in an E4 exposure due to the high frequency of potential hazardous events. xx in cities | C0 |  | QM | [G002] Prevent battery from operating outside SOA (ASIL B) |  | People Sleeping while bus is in Bus Stands
HE68125 | City | Paved wet | Rain | Driver + Peoples Including Elderly, children, Disabled + Any traffic density |  | Drive | Any vehicle speed | none | [F001] Emergency Disconnect | [MF005] UNINTENDED disconnection | [H004] Vehicle suddenly unable to discharge / sudden loss of power |  | • other non-collision | S0 | Assuming vehicle is not skidding and and on the indication of power loss driver will course the vehicle and bring it to the safe stop | E4 | Rains occur only a few times a year in city areas, resulting in an E2 exposure | C1 | In rainy condition it's difficult to control the vehicle due to slippery surface Hence C2. | QM | [G002] Prevent battery from operating outside SOA (ASIL B) |  | xx revisit
HE68126 | City | Off-road / potholes | Any Temperature | Driver + Peoples Including Elderly, children, Disabled + Any traffic density |  | Drive | Any vehicle speed | none | [F001] Emergency Disconnect | [MF005] UNINTENDED disconnection | [H004] Vehicle suddenly unable to discharge / sudden loss of power |  | • other non-collision | S0 | On the indication of power loss driver will course the vehicle and bring it to the safe stop | E4 | Driving in city conditions with off road type and environmental factors results in an E4 exposure due to the high frequency of potential hazardous events in such scenarios | C2 | Due to off-road the vehicle speed will be low, hence it's simply controllable C1. | QM | [G002] Prevent battery from operating outside SOA (ASIL B)
HE68127 | Any location | Confined spaces | Any temperature | Driver + Peoples Including Elderly, children, Disabled + High traffic density |  | Drive | Any vehicle speed | none | [F001] Emergency Disconnect | [MF005] UNINTENDED disconnection | [H004] Vehicle suddenly unable to discharge / sudden loss of power |  | • other non-collision | S0 | On the indication of power loss driver will course the vehicle and bring it to the safe stop | E1 | Bus travel through tunnels occurs only a few times during a journey, as tunnels are infrequent, even with low traffic density. considering the expesswasy tunnels. | C1 |  | QM | [G002] Prevent battery from operating outside SOA (ASIL B)
HE68128 | Mountain | Off-road / potholes | Rain | Driver + Peoples Including Elderly, children, Disabled + Any traffic density |  | Drive | Any vehicle speed | none | [F001] Emergency Disconnect | [MF005] UNINTENDED disconnection | [H004] Vehicle suddenly unable to discharge / sudden loss of power |  | • collision w/ guardrail | S1 | On the indication of power loss driver will course the vehicle and bring it to the safe stop | E2 | Rains occur only a few times a year in mountainous areas, resulting in an E2 exposure | C1 | Due to off-road the vehicle speed will be low, hence it's simply controllable C1. | QM | [G002] Prevent battery from operating outside SOA (ASIL B)
HE68129 | City | Off-road / potholes | Rain | Driver + Peoples Including Elderly, children, Disabled + Any traffic density |  | Drive | Any vehicle speed | none | [F001] Emergency Disconnect | [MF005] UNINTENDED disconnection | [H004] Vehicle suddenly unable to discharge / sudden loss of power |  | • other non-collision | S0 | On the indication of power loss driver will course the vehicle and bring it to the safe stop | E2 | Rains in the city occurs only during certain months of the year, regardless of traffic density and off road , resulting in an E2 exposure | C1 | Due to off-road the vehicle speed will be low, hence it's simply controllable C1. | QM | [G002] Prevent battery from operating outside SOA (ASIL B)
HE68130 | Expressway | Paved wet | Rain | Driver + Peoples Including Elderly, children, Disabled + High traffic density |  | Drive | Any vehicle speed | none | [F001] Emergency Disconnect | [MF005] UNINTENDED disconnection | [H004] Vehicle suddenly unable to discharge / sudden loss of power |  | • other non-collision | S1 | Assuming vehicle is not skidding and and on the indication of power loss driver course the vehicle and bring it to the safe stop | E4 | Rains occur only a few times a year in expressway areas, resulting in an E2 exposure | C2 | In rainy condition it's difficult to control the vehicle due to slippery surface Hence C2. | A | [G002] Prevent battery from operating outside SOA (ASIL B)
HE68131 | Mountain | Paved wet | Rain | Driver + Peoples Including Elderly, children, Disabled + Any traffic density |  | Drive | Any vehicle speed | none | [F001] Emergency Disconnect | [MF005] UNINTENDED disconnection | [H004] Vehicle suddenly unable to discharge / sudden loss of power |  | • other non-collision | S1 |  | E3 | Rains occur only a few times a year in mountainous areas, resulting in an E2 exposure | C2 | In rainy condition it's difficult to control the vehicle due to slippery surface Hence C2. | QM | [G002] Prevent battery from operating outside SOA (ASIL B)
HE68132 | Any location | Confined spaces | Any temperature | Driver + Peoples Including Elderly, children, Disabled + Low density traffic |  | Drive | Any vehicle speed | none | [F001] Emergency Disconnect | [MF005] UNINTENDED disconnection | [H004] Vehicle suddenly unable to discharge / sudden loss of power |  |  | S0 |  | E1 | Bus travel through tunnels occurs only a few times during a journey, as tunnels are infrequent, even with low traffic density. considering the expesswasy tunnels. | C1 |  | QM | [G002] Prevent battery from operating outside SOA (ASIL B)
HE68133 | Any location | Any Road Condition | Any Environment | Any Occupant + Any traffic density |  | Parked | Not Moving | none | [F001] Emergency Disconnect | [MF005] UNINTENDED disconnection | [H004] Vehicle suddenly unable to discharge / sudden loss of power |  |  | S0 |  | E4 | Bus parking in various locations and conditions results in an E4 exposure due to the high frequency of potential hazardous events. | C0 |  | QM | [G002] Prevent battery from operating outside SOA (ASIL B) |  | Driver/Conductor Sleeping Overnight
HE68134 | Mountain | Off-road / potholes | Any temperature | Driver + Peoples Including Elderly, children, Disabled + Any traffic density |  | Drive | Any vehicle speed | none | [F001] Emergency Disconnect | [MF005] UNINTENDED disconnection | [H004] Vehicle suddenly unable to discharge / sudden loss of power |  |  | S0 |  | E3 | Off-road patches on the mountains, commonly present due to ongoing construction, occur frequently regardless of traffic density, resulting in an E3 exposure | C1 |  | QM | [G002] Prevent battery from operating outside SOA (ASIL B)
HE68135 | Mountain | Any Road Condition | Any Environment | Only Driver + Any density traffic |  | Drive | Any vehicle speed | none | [F001] Emergency Disconnect | [MF005] UNINTENDED disconnection | [H004] Vehicle suddenly unable to discharge / sudden loss of power |  |  | S0 |  | E3 | Any speed driving on mountains in any enviroment results in an E3 exposure due to the high likelihood of hazardous events under these conditions Original Comment: Any speed driving on mountains in any enviroment results in an E4 exposure due to the high likelihood of hazardous events under these conditions | C1 |  | QM | [G002] Prevent battery from operating outside SOA (ASIL B)
HE68136 | City | Water Logged | Rain | Driver + Peoples Including Elderly, children, Disabled + Any traffic density |  | Drive | Any vehicle speed | none | [F001] Emergency Disconnect | [MF005] UNINTENDED disconnection | [H004] Vehicle suddenly unable to discharge / sudden loss of power |  |  | S0 |  | E1 | Driving in waterlogged city conditions during rain, with both driver and goods onboard and any traffic density, results in an E1 exposure due to the low likelihood of hazardous events under these conditions | C0 | Speed will be very low due to water logging. | QM | [G002] Prevent battery from operating outside SOA (ASIL B)
HE68137 | Any location | Any Road Condition | Any environment | Driver + Peoples Including Elderly, children, Disabled + Any traffic density |  | Charging | Not Moving | none | [F001] Emergency Disconnect | [MF005] UNINTENDED disconnection | [H005] Vehicle unable to charge |  |  | S0 |  | E4 | Buses undergo charging frequently, resulting in an E4 exposure due to the high frequency of potential exposure during these operations. | C0 |  | QM | [G002] Prevent battery from operating outside SOA (ASIL B) |  | People might sleep while charging
HE68138 | Mountain | Paved | Any temperature | Driver + Peoples Including Elderly, children, Disabled + Any traffic density |  | Drive | Any vehicle speed | none | [F001] Emergency Disconnect | [MF005] UNINTENDED disconnection | [H004] Vehicle suddenly unable to discharge / sudden loss of power |  |  | S1 |  | E4 | Driving on paved mountain roads at any speed and temperature results in an E4 exposure due to the high likelihood of hazardous events in these conditions. | C1 |  | QM | [G002] Prevent battery from operating outside SOA (ASIL B)
HE68139 | Any location | Paved Wet | Rain | Any Occupant + Any traffic density |  | Parked | Not Moving | none | [F001] Emergency Disconnect | [MF005] UNINTENDED disconnection | [H004] Vehicle suddenly unable to discharge / sudden loss of power |  |  | S0 |  | E3 | Parking in paved wet conditions during rain results in an E3 exposure due to the moderate likelihood of hazardous events in such scenarios. | C0 |  | QM | [G002] Prevent battery from operating outside SOA (ASIL B) |  | People Sleeping while bus is in Bus Stands
HE68140 | Expressway | Paved | Any temperature | Driver + Peoples Including Elderly, children, Disabled + High traffic density |  | Drive | Low vehicle speed | none | [F001] Emergency Disconnect | [MF005] UNINTENDED disconnection | [H004] Vehicle suddenly unable to discharge / sudden loss of power |  |  | S1 |  | E4 | Low-speed driving on paved expressways in any temperature results in an E4 exposure due to the high likelihood of hazardous events under these conditions | C1 |  | QM | [G002] Prevent battery from operating outside SOA (ASIL B)
HE68141 | Any location | Any Road Condition | Any environment | Any occupant + Any Traffic Density |  | Charging | Not Moving | none | [F001] Emergency Disconnect | [MF005] UNINTENDED disconnection | [H005] Vehicle unable to charge |  |  | S0 |  | E4 | Trucks and buses undergo charging frequently, resulting in an E4 exposure due to the high frequency of potential exposure during these operations. High traffic is worse condition. | C0 |  | QM | [G002] Prevent battery from operating outside SOA (ASIL B) |  | Driver Sleeping
HE68142 | Expressway | Paved | Any temperature | Driver + Peoples Including Elderly, children, Disabled + Low density traffic |  | Drive | High vehicle speed | none | [F001] Emergency Disconnect | [MF005] UNINTENDED disconnection | [H004] Vehicle suddenly unable to discharge / sudden loss of power |  |  | S2 |  | E4 | High-speed driving on paved expressways in any temperature results in an E4 exposure due to the high likelihood of hazardous events under these conditions | C2 |  | B | [G002] Prevent battery from operating outside SOA (ASIL B)
HE68143 | Expressway | Off-road / potholes | Any temperature | Driver + Peoples Including Elderly, children, Disabled + Any density traffic |  | Drive | Any vehicle speed | none | [F001] Emergency Disconnect | [MF005] UNINTENDED disconnection | [H004] Vehicle suddenly unable to discharge / sudden loss of power |  |  | S1 |  | E2 | Off-road patches on the expressway, commonly present due to ongoing construction, occur frequently even with low traffic density, resulting in an E3 exposure | C1 |  | QM | [G002] Prevent battery from operating outside SOA (ASIL B)
HE68144 | City | Any Road Condition | Any Environment | Only Driver + Any density traffic |  | Drive | Any vehicle speed | none | [F001] Emergency Disconnect | [MF005] UNINTENDED disconnection | [H004] Vehicle suddenly unable to discharge / sudden loss of power |  |  | S1 |  | E4 | Driving in city conditions with any road type and environmental factors results in an E4 exposure due to the high frequency of potential hazardous events in such scenarios | C1 |  | QM | [G002] Prevent battery from operating outside SOA (ASIL B)
HE68145 | Any location | Paved wet | Rain | Driver + Peoples Including Elderly, children, Disabled + Any traffic density |  | Charging | Not Moving | none | [F001] Emergency Disconnect | [MF005] UNINTENDED disconnection | [H005] Vehicle unable to charge |  |  | S0 |  | E3 | Charging under wet and rainy conditions at various locations is moderately frequent in India, resulting in an E3 exposure. | C0 |  | QM | [G002] Prevent battery from operating outside SOA (ASIL B) |  | People might sleep while charging
HE68146 | City | Paved | Any Temperature | Driver + Peoples Including Elderly, children, Disabled + Any traffic density |  | Drive | Any vehicle speed | none | [F001] Emergency Disconnect | [MF005] UNINTENDED disconnection | [H004] Vehicle suddenly unable to discharge / sudden loss of power |  |  | S1 |  | E4 | Driving in city conditions with paved road type and environmental factors results in an E4 exposure due to the high frequency of potential hazardous events in such scenarios xx | C2 |  | A | [G002] Prevent battery from operating outside SOA (ASIL B)
HE68147 | Any location | Any Road Condition | High Temperature | Driver + Peoples Including Elderly, children, Disabled + Any traffic density |  | Charging | Not Moving | none | [F001] Emergency Disconnect | [MF005] UNINTENDED disconnection | [H005] Vehicle unable to charge |  |  | S1 | There might be injuries due to commotion if gassing or thermal runaways occurs. | E4 | Buses undergo charging frequently, resulting in an E4 exposure due to the high frequency of potential exposure during these operations. | C0 |  | QM | [G002] Prevent battery from operating outside SOA (ASIL B) |  | People might sleep while charging
HE68148 | Any location | Confined spaces | Any Temperature | Any Occupant + Any traffic density |  | Service | Not Moving | none | [F001] Emergency Disconnect | [MF005] UNINTENDED disconnection | [H004] Vehicle suddenly unable to discharge / sudden loss of power |  |  | S0 |  | E2 | The vehicle is expected to require service or maintenance only a few times per year, resulting in an E2 exposure due to the limited frequency of exposure. | C0 |  | QM | [G002] Prevent battery from operating outside SOA (ASIL B)
HE68149 | Expressway | Paved wet | Rain | Driver + Peoples Including Elderly, children, Disabled + Low density traffic |  | Drive | Any vehicle speed | none | [F001] Emergency Disconnect | [MF005] UNINTENDED disconnection | [H004] Vehicle suddenly unable to discharge / sudden loss of power |  |  | S1 |  | E4 | Rains occur only a few times a year in expressway areas, resulting in an E2 exposure | C2 |  | A | [G002] Prevent battery from operating outside SOA (ASIL B)
HE68150 | Expressway | Off-road / potholes | Rain | Driver + Peoples Including Elderly, children, Disabled + Any density traffic |  | Drive | Any vehicle speed | none | [F001] Emergency Disconnect | [MF005] UNINTENDED disconnection | [H004] Vehicle suddenly unable to discharge / sudden loss of power |  |  | S1 |  | E1 | Rain on the expressway occurs only during certain months of the year, coupled with low traffic density and off road resulting in an E2 exposure | C2 |  | QM | [G002] Prevent battery from operating outside SOA (ASIL B)
HE68151 | Expressway | Any Road Condition | Any Environment | Only Driver + Any density traffic |  | Drive | Any vehicle speed | none | [F001] Emergency Disconnect | [MF005] UNINTENDED disconnection | [H004] Vehicle suddenly unable to discharge / sudden loss of power |  |  | S1 |  | E2 | Any speed driving on expressways in any enviroment results in an E4 exposure due to the high likelihood of hazardous events under these conditions | C1 |  | QM | [G002] Prevent battery from operating outside SOA (ASIL B)
HE72336 | Any location | Any Road Condition | Low temperature | No Occupant |  | Parked | Not Moving | none | [F001] Emergency Disconnect | [MF005] UNINTENDED disconnection | [H004] Vehicle suddenly unable to discharge / sudden loss of power |  |  | S0 |  | E1 |  | C0 |  | QM | [G002] Prevent battery from operating outside SOA (ASIL B)
HE72337 | Any location | Any Road Condition | Low temperature | Any occupant + Any Traffic Density |  | Parked | Not Moving | none | [F001] Emergency Disconnect | [MF005] UNINTENDED disconnection | [H004] Vehicle suddenly unable to discharge / sudden loss of power |  |  | S0 |  | E2 |  | C0 |  | QM | [G002] Prevent battery from operating outside SOA (ASIL B)
HE72338 | Any location | Any Road Condition | Low temperature | Driver + Peoples Including Elderly, children, Disabled + Any traffic density |  | Drive | any vehicle speed | none | [F001] Emergency Disconnect | [MF005] UNINTENDED disconnection | [H004] Vehicle suddenly unable to discharge / sudden loss of power |  |  | S0 |  | E2 |  | C1 |  | QM | [G002] Prevent battery from operating outside SOA (ASIL B)
HE68152 | Any location | Confined spaces | Any Temperature | Any Occupant + High traffic density |  | Parked | Not Moving | none | [F001] Emergency Disconnect | [MF003] EARLY disconnection | [H004] Vehicle suddenly unable to discharge / sudden loss of power |  |  | S0 |  | E4 | Bus parking in various locations and conditions results in an E4 exposure due to the high frequency of potential hazardous events. xx in cities | C0 |  | QM | [G002] Prevent battery from operating outside SOA (ASIL B) |  | People Sleeping while bus is in Bus Stands
HE68153 | City | Paved wet | Rain | Driver + Peoples Including Elderly, children, Disabled + Any traffic density |  | Drive | Any vehicle speed | none | [F001] Emergency Disconnect | [MF003] EARLY disconnection | [H004] Vehicle suddenly unable to discharge / sudden loss of power |  |  | S0 |  | E4 | Rains occur only a few times a year in city areas, resulting in an E2 exposure | C1 |  | QM | [G002] Prevent battery from operating outside SOA (ASIL B)
HE68154 | City | Off-road / potholes | Any Temperature | Driver + Peoples Including Elderly, children, Disabled + Any traffic density |  | Drive | Any vehicle speed | none | [F001] Emergency Disconnect | [MF003] EARLY disconnection | [H004] Vehicle suddenly unable to discharge / sudden loss of power |  |  | S1 |  | E4 | Driving in city conditions with off road type and environmental factors results in an E4 exposure due to the high frequency of potential hazardous events in such scenarios | C2 |  | A | [G002] Prevent battery from operating outside SOA (ASIL B)
HE68155 | Any location | Confined spaces | Any temperature | Driver + Peoples Including Elderly, children, Disabled + High traffic density |  | Drive | Any vehicle speed | none | [F001] Emergency Disconnect | [MF003] EARLY disconnection | [H004] Vehicle suddenly unable to discharge / sudden loss of power |  |  | S0 |  | E1 | Bus travel through tunnels occurs only a few times during a journey, as tunnels are infrequent, even with low traffic density. considering the expesswasy tunnels. | C1 |  | QM | [G002] Prevent battery from operating outside SOA (ASIL B)
HE68156 | Mountain | Off-road / potholes | Rain | Driver + Peoples Including Elderly, children, Disabled + Any traffic density |  | Drive | Any vehicle speed | none | [F001] Emergency Disconnect | [MF003] EARLY disconnection | [H004] Vehicle suddenly unable to discharge / sudden loss of power |  |  | S1 |  | E2 | Rains occur only a few times a year in mountainous areas, resulting in an E2 exposure | C1 |  | QM | [G002] Prevent battery from operating outside SOA (ASIL B)
HE68157 | City | Off-road / potholes | Rain | Driver + Peoples Including Elderly, children, Disabled + Any traffic density |  | Drive | Any vehicle speed | none | [F001] Emergency Disconnect | [MF003] EARLY disconnection | [H004] Vehicle suddenly unable to discharge / sudden loss of power |  |  | S0 |  | E2 | Rains in the city occurs only during certain months of the year, regardless of traffic density and off road , resulting in an E2 exposure | C1 |  | QM | [G002] Prevent battery from operating outside SOA (ASIL B)
HE68158 | Expressway | Paved wet | Rain | Driver + Peoples Including Elderly, children, Disabled + High traffic density |  | Drive | Any vehicle speed | none | [F001] Emergency Disconnect | [MF003] EARLY disconnection | [H004] Vehicle suddenly unable to discharge / sudden loss of power |  |  | S1 |  | E4 | Rains occur only a few times a year in expressway areas, resulting in an E2 exposure | C2 |  | A | [G002] Prevent battery from operating outside SOA (ASIL B)
HE68159 | Mountain | Paved wet | Rain | Driver + Peoples Including Elderly, children, Disabled + Any traffic density |  | Drive | Any vehicle speed | none | [F001] Emergency Disconnect | [MF003] EARLY disconnection | [H004] Vehicle suddenly unable to discharge / sudden loss of power |  |  | S1 |  | E3 | Rains occur only a few times a year in mountainous areas, resulting in an E2 exposure | C2 |  | QM | [G002] Prevent battery from operating outside SOA (ASIL B)
HE68160 | Any location | Confined spaces | Any temperature | Driver + Peoples Including Elderly, children, Disabled + Low density traffic |  | Drive | Any vehicle speed | none | [F001] Emergency Disconnect | [MF003] EARLY disconnection | [H004] Vehicle suddenly unable to discharge / sudden loss of power |  |  | S0 |  | E1 | Bus travel through tunnels occurs only a few times during a journey, as tunnels are infrequent, even with low traffic density. considering the expesswasy tunnels. | C1 |  | QM | [G002] Prevent battery from operating outside SOA (ASIL B)
HE68161 | Any location | Any Road Condition | Any Environment | Any Occupant + Any traffic density |  | Parked | Not Moving | none | [F001] Emergency Disconnect | [MF003] EARLY disconnection | [H004] Vehicle suddenly unable to discharge / sudden loss of power |  |  | S0 |  | E4 | Bus parking in various locations and conditions results in an E4 exposure due to the high frequency of potential hazardous events. | C0 |  | QM | [G002] Prevent battery from operating outside SOA (ASIL B) |  | Driver/Conductor Sleeping Overnight
HE68162 | Mountain | Off-road / potholes | Any temperature | Driver + Peoples Including Elderly, children, Disabled + Any traffic density |  | Drive | Any vehicle speed | none | [F001] Emergency Disconnect | [MF003] EARLY disconnection | [H004] Vehicle suddenly unable to discharge / sudden loss of power |  |  | S0 |  | E3 | Off-road patches on the mountains, commonly present due to ongoing construction, occur frequently regardless of traffic density, resulting in an E3 exposure | C1 |  | QM | [G002] Prevent battery from operating outside SOA (ASIL B)
HE68163 | Mountain | Any Road Condition | Any Environment | Only Driver + Any density traffic |  | Drive | Any vehicle speed | none | [F001] Emergency Disconnect | [MF003] EARLY disconnection | [H004] Vehicle suddenly unable to discharge / sudden loss of power |  |  | S0 |  | E3 | Any speed driving on mountains in any enviroment results in an E4 exposure due to the high likelihood of hazardous events under these conditions | C1 |  | QM | [G002] Prevent battery from operating outside SOA (ASIL B)
HE68164 | City | Water Logged | Rain | Driver + Peoples Including Elderly, children, Disabled + Any traffic density |  | Drive | Any vehicle speed | none | [F001] Emergency Disconnect | [MF003] EARLY disconnection | [H004] Vehicle suddenly unable to discharge / sudden loss of power |  |  | S0 |  | E1 | Driving in waterlogged city conditions during rain, with both driver and goods onboard and any traffic density, results in an E1 exposure due to the low likelihood of hazardous events under these conditions | C0 |  | QM | [G002] Prevent battery from operating outside SOA (ASIL B)
HE68165 | Any location | Any Road Condition | Any environment | Driver + Peoples Including Elderly, children, Disabled + Any traffic density |  | Charging | Not Moving | none | [F001] Emergency Disconnect | [MF003] EARLY disconnection | [H005] Vehicle unable to charge |  |  | S0 |  | E4 | Buses undergo charging frequently, resulting in an E4 exposure due to the high frequency of potential exposure during these operations. | C0 |  | QM | [G002] Prevent battery from operating outside SOA (ASIL B) |  | People might sleep while charging
HE68166 | Mountain | Paved | Any temperature | Driver + Peoples Including Elderly, children, Disabled + Any traffic density |  | Drive | Any vehicle speed | none | [F001] Emergency Disconnect | [MF003] EARLY disconnection | [H004] Vehicle suddenly unable to discharge / sudden loss of power |  |  | S1 |  | E4 | Driving on paved mountain roads at any speed and temperature results in an E4 exposure due to the high likelihood of hazardous events in these conditions. | C1 |  | QM | [G002] Prevent battery from operating outside SOA (ASIL B)
HE68167 | Any location | Paved Wet | Rain | Any Occupant + Any traffic density |  | Parked | Not Moving | none | [F001] Emergency Disconnect | [MF003] EARLY disconnection | [H004] Vehicle suddenly unable to discharge / sudden loss of power |  |  | S0 |  | E3 | Parking in paved wet conditions during rain results in an E3 exposure due to the moderate likelihood of hazardous events in such scenarios. | C0 |  | QM | [G002] Prevent battery from operating outside SOA (ASIL B) |  | People Sleeping while bus is in Bus Stands
HE68168 | Expressway | Paved | Any temperature | Driver + Peoples Including Elderly, children, Disabled + High traffic density |  | Drive | Low vehicle speed | none | [F001] Emergency Disconnect | [MF003] EARLY disconnection | [H004] Vehicle suddenly unable to discharge / sudden loss of power |  |  | S1 |  | E4 | Low-speed driving on paved expressways in any temperature results in an E4 exposure due to the high likelihood of hazardous events under these conditions | C1 |  | QM | [G002] Prevent battery from operating outside SOA (ASIL B)
HE68169 | Any location | Any Road Condition | Any environment | Any occupant + Any Traffic Density |  | Charging | Not Moving | none | [F001] Emergency Disconnect | [MF003] EARLY disconnection | [H005] Vehicle unable to charge |  |  | S0 |  | E4 | Trucks and buses undergo charging frequently, resulting in an E4 exposure due to the high frequency of potential exposure during these operations. High traffic is worse condition. | C0 |  | QM | [G002] Prevent battery from operating outside SOA (ASIL B) |  | Driver Sleeping
HE68170 | Expressway | Paved | Any temperature | Driver + Peoples Including Elderly, children, Disabled + Low density traffic |  | Drive | High vehicle speed | none | [F001] Emergency Disconnect | [MF003] EARLY disconnection | [H004] Vehicle suddenly unable to discharge / sudden loss of power |  |  | S2 |  | E4 | High-speed driving on paved expressways in any temperature results in an E4 exposure due to the high likelihood of hazardous events under these conditions | C2 |  | B | [G002] Prevent battery from operating outside SOA (ASIL B)
HE68171 | Expressway | Off-road / potholes | Any temperature | Driver + Peoples Including Elderly, children, Disabled + Any density traffic |  | Drive | Any vehicle speed | none | [F001] Emergency Disconnect | [MF003] EARLY disconnection | [H004] Vehicle suddenly unable to discharge / sudden loss of power |  |  | S1 |  | E2 | Off-road patches on the expressway, commonly present due to ongoing construction, occur frequently even with low traffic density, resulting in an E3 exposure | C1 |  | QM | [G002] Prevent battery from operating outside SOA (ASIL B)
HE68172 | City | Any Road Condition | Any Environment | Only Driver + Any density traffic |  | Drive | Any vehicle speed | none | [F001] Emergency Disconnect | [MF003] EARLY disconnection | [H004] Vehicle suddenly unable to discharge / sudden loss of power |  |  | S1 |  | E4 | Driving in city conditions with any road type and environmental factors results in an E4 exposure due to the high frequency of potential hazardous events in such scenarios | C1 |  | QM | [G002] Prevent battery from operating outside SOA (ASIL B)
HE68173 | Any location | Paved wet | Rain | Driver + Peoples Including Elderly, children, Disabled + Any traffic density |  | Charging | Not Moving | none | [F001] Emergency Disconnect | [MF003] EARLY disconnection | [H005] Vehicle unable to charge |  |  | S0 |  | E3 | Charging under wet and rainy conditions at various locations is moderately frequent in India, resulting in an E3 exposure. | C0 |  | QM | [G002] Prevent battery from operating outside SOA (ASIL B) |  | People might sleep while charging
HE68174 | City | Paved | Any Temperature | Driver + Peoples Including Elderly, children, Disabled + Any traffic density |  | Drive | Any vehicle speed | none | [F001] Emergency Disconnect | [MF003] EARLY disconnection | [H004] Vehicle suddenly unable to discharge / sudden loss of power |  |  | S1 |  | E4 | Driving in city conditions with paved road type and environmental factors results in an E4 exposure due to the high frequency of potential hazardous events in such scenarios xx | C2 |  | A | [G002] Prevent battery from operating outside SOA (ASIL B)
HE68175 | Any location | Any Road Condition | High Temperature | Driver + Peoples Including Elderly, children, Disabled + Any traffic density |  | Charging | Not Moving | none | [F001] Emergency Disconnect | [MF003] EARLY disconnection | [H005] Vehicle unable to charge |  |  | S0 |  | E4 | Buses undergo charging frequently, resulting in an E4 exposure due to the high frequency of potential exposure during these operations. | C0 |  | QM | [G002] Prevent battery from operating outside SOA (ASIL B) |  | People might sleep while charging
HE68176 | Any location | Confined spaces | Any Temperature | Any Occupant + Any traffic density |  | Service | Not Moving | none | [F001] Emergency Disconnect | [MF003] EARLY disconnection | [H004] Vehicle suddenly unable to discharge / sudden loss of power |  |  | S0 |  | E2 | The vehicle is expected to require service or maintenance only a few times per year, resulting in an E2 exposure due to the limited frequency of exposure. | C0 |  | QM | [G002] Prevent battery from operating outside SOA (ASIL B)
HE68177 | Expressway | Paved wet | Rain | Driver + Peoples Including Elderly, children, Disabled + Low density traffic |  | Drive | Any vehicle speed | none | [F001] Emergency Disconnect | [MF003] EARLY disconnection | [H004] Vehicle suddenly unable to discharge / sudden loss of power |  |  | S1 |  | E4 | Rains occur only a few times a year in expressway areas, resulting in an E2 exposure | C2 |  | A | [G002] Prevent battery from operating outside SOA (ASIL B)
HE68178 | Expressway | Off-road / potholes | Rain | Driver + Peoples Including Elderly, children, Disabled + Any density traffic |  | Drive | Any vehicle speed | none | [F001] Emergency Disconnect | [MF003] EARLY disconnection | [H004] Vehicle suddenly unable to discharge / sudden loss of power |  |  | S1 |  | E1 | Rain on the expressway occurs only during certain months of the year, coupled with low traffic density and off road resulting in an E2 exposure | C2 |  | QM | [G002] Prevent battery from operating outside SOA (ASIL B)
HE68179 | Expressway | Any Road Condition | Any Environment | Only Driver + Any density traffic |  | Drive | Any vehicle speed | none | [F001] Emergency Disconnect | [MF003] EARLY disconnection | [H004] Vehicle suddenly unable to discharge / sudden loss of power |  |  | S1 |  | E2 | Any speed driving on expressways in any enviroment results in an E4 exposure due to the high likelihood of hazardous events under these conditions | C1 |  | QM | [G002] Prevent battery from operating outside SOA (ASIL B)
HE72330 | Any location | Any Road Condition | Low Temperature | No Occupant |  | Parked | Not Moving | none | [F001] Emergency Disconnect | [MF003] EARLY disconnection | [H004] Vehicle suddenly unable to discharge / sudden loss of power |  |  | S0 |  | E1 |  | C0 |  | QM | [G002] Prevent battery from operating outside SOA (ASIL B)
HE72331 | Any location | Any Road Condition | Low Temperature | Any occupant + Any Traffic Density |  | Parked | Not Moving | none | [F001] Emergency Disconnect | [MF003] EARLY disconnection | [H004] Vehicle suddenly unable to discharge / sudden loss of power |  |  | S0 |  | E2 |  | C0 |  | QM | [G002] Prevent battery from operating outside SOA (ASIL B)
HE72332 | Any location | Any Road Condition | Low Temperature | Driver + Peoples Including Elderly, children, Disabled + Any traffic density |  | Drive | any vehicle speed | none | [F001] Emergency Disconnect | [MF003] EARLY disconnection | [H004] Vehicle suddenly unable to discharge / sudden loss of power |  |  | S0 |  | E2 |  | C1 |  | QM | [G002] Prevent battery from operating outside SOA (ASIL B)
HE68180 | Any location | Confined spaces | Any Temperature | Any Occupant + High traffic density |  | Parked | Not Moving | none | [F001] Emergency Disconnect | [MF004] UNSTABLE or erratic disconnection | [H004] Vehicle suddenly unable to discharge / sudden loss of power |  |  | S0 |  | E4 | Bus parking in various locations and conditions results in an E4 exposure due to the high frequency of potential hazardous events. xx in cities | C0 |  | QM | [G002] Prevent battery from operating outside SOA (ASIL B) |  | People Sleeping while bus is in Bus Stands
HE68181 | City | Paved wet | Rain | Driver + Peoples Including Elderly, children, Disabled + Any traffic density |  | Drive | Any vehicle speed | none | [F001] Emergency Disconnect | [MF004] UNSTABLE or erratic disconnection | [H004] Vehicle suddenly unable to discharge / sudden loss of power |  |  | S0 |  | E4 | Rains occur only a few times a year in city areas, resulting in an E2 exposure | C1 |  | QM | [G002] Prevent battery from operating outside SOA (ASIL B)
HE68182 | City | Off-road / potholes | Any Temperature | Driver + Peoples Including Elderly, children, Disabled + Any traffic density |  | Drive | Any vehicle speed | none | [F001] Emergency Disconnect | [MF004] UNSTABLE or erratic disconnection | [H004] Vehicle suddenly unable to discharge / sudden loss of power |  |  | S1 |  | E4 | Driving in city conditions with off road type and environmental factors results in an E4 exposure due to the high frequency of potential hazardous events in such scenarios | C1 |  | QM | [G002] Prevent battery from operating outside SOA (ASIL B)
HE68183 | Any location | Confined spaces | Any temperature | Driver + Peoples Including Elderly, children, Disabled + High traffic density |  | Drive | Any vehicle speed | none | [F001] Emergency Disconnect | [MF004] UNSTABLE or erratic disconnection | [H004] Vehicle suddenly unable to discharge / sudden loss of power |  |  | S0 |  | E1 | Bus travel through tunnels occurs only a few times during a journey, as tunnels are infrequent, even with low traffic density. considering the expesswasy tunnels. | C1 |  | QM | [G002] Prevent battery from operating outside SOA (ASIL B)
HE68184 | Mountain | Off-road / potholes | Rain | Driver + Peoples Including Elderly, children, Disabled + Any traffic density |  | Drive | Any vehicle speed | none | [F001] Emergency Disconnect | [MF004] UNSTABLE or erratic disconnection | [H004] Vehicle suddenly unable to discharge / sudden loss of power |  |  | S1 |  | E2 | Rains occur only a few times a year in mountainous areas, resulting in an E2 exposure | C1 |  | QM | [G002] Prevent battery from operating outside SOA (ASIL B)
HE68185 | City | Off-road / potholes | Rain | Driver + Peoples Including Elderly, children, Disabled + Any traffic density |  | Drive | Any vehicle speed | none | [F001] Emergency Disconnect | [MF004] UNSTABLE or erratic disconnection | [H004] Vehicle suddenly unable to discharge / sudden loss of power |  |  | S0 |  | E2 | Rains in the city occurs only during certain months of the year, regardless of traffic density and off road , resulting in an E2 exposure | C1 |  | QM | [G002] Prevent battery from operating outside SOA (ASIL B)
HE68186 | Expressway | Paved wet | Rain | Driver + Peoples Including Elderly, children, Disabled + High traffic density |  | Drive | Any vehicle speed | none | [F001] Emergency Disconnect | [MF004] UNSTABLE or erratic disconnection | [H004] Vehicle suddenly unable to discharge / sudden loss of power |  |  | S1 |  | E4 | Rains occur only a few times a year in expressway areas, resulting in an E2 exposure | C2 |  | A | [G002] Prevent battery from operating outside SOA (ASIL B)
HE68187 | Mountain | Paved wet | Rain | Driver + Peoples Including Elderly, children, Disabled + Any traffic density |  | Drive | Any vehicle speed | none | [F001] Emergency Disconnect | [MF004] UNSTABLE or erratic disconnection | [H004] Vehicle suddenly unable to discharge / sudden loss of power |  |  | S1 |  | E3 | Rains occur only a few times a year in mountainous areas, resulting in an E2 exposure | C2 |  | QM | [G002] Prevent battery from operating outside SOA (ASIL B)
HE68188 | Any location | Confined spaces | Any temperature | Driver + Peoples Including Elderly, children, Disabled + Low density traffic |  | Drive | Any vehicle speed | none | [F001] Emergency Disconnect | [MF004] UNSTABLE or erratic disconnection | [H004] Vehicle suddenly unable to discharge / sudden loss of power |  |  | S0 |  | E1 | Bus travel through tunnels occurs only a few times during a journey, as tunnels are infrequent, even with low traffic density. considering the expesswasy tunnels. | C1 |  | QM | [G002] Prevent battery from operating outside SOA (ASIL B)
HE68189 | Any location | Any Road Condition | Any Environment | Any Occupant + Any traffic density |  | Parked | Not Moving | none | [F001] Emergency Disconnect | [MF004] UNSTABLE or erratic disconnection | [H004] Vehicle suddenly unable to discharge / sudden loss of power |  |  | S0 |  | E4 | Bus parking in various locations and conditions results in an E4 exposure due to the high frequency of potential hazardous events. | C0 |  | QM | [G002] Prevent battery from operating outside SOA (ASIL B) |  | Driver/Conductor Sleeping Overnight
HE68190 | Mountain | Off-road / potholes | Any temperature | Driver + Peoples Including Elderly, children, Disabled + Any traffic density |  | Drive | Any vehicle speed | none | [F001] Emergency Disconnect | [MF004] UNSTABLE or erratic disconnection | [H004] Vehicle suddenly unable to discharge / sudden loss of power |  |  | S0 |  | E3 | Off-road patches on the mountains, commonly present due to ongoing construction, occur frequently regardless of traffic density, resulting in an E3 exposure | C1 |  | QM | [G002] Prevent battery from operating outside SOA (ASIL B)
HE68191 | Mountain | Any Road Condition | Any Environment | Only Driver + Any density traffic |  | Drive | Any vehicle speed | none | [F001] Emergency Disconnect | [MF004] UNSTABLE or erratic disconnection | [H004] Vehicle suddenly unable to discharge / sudden loss of power |  |  | S0 |  | E3 | Any speed driving on mountains in any enviroment results in an E4 exposure due to the high likelihood of hazardous events under these conditions | C1 |  | QM | [G002] Prevent battery from operating outside SOA (ASIL B)
HE68192 | City | Water Logged | Rain | Driver + Peoples Including Elderly, children, Disabled + Any traffic density |  | Drive | Any vehicle speed | none | [F001] Emergency Disconnect | [MF004] UNSTABLE or erratic disconnection | [H004] Vehicle suddenly unable to discharge / sudden loss of power |  |  | S0 |  | E1 | Driving in waterlogged city conditions during rain, with both driver and goods onboard and any traffic density, results in an E1 exposure due to the low likelihood of hazardous events under these conditions | C0 |  | QM | [G002] Prevent battery from operating outside SOA (ASIL B)
HE68193 | Any location | Any Road Condition | Any environment | Driver + Peoples Including Elderly, children, Disabled + Any traffic density |  | Charging | Not Moving | none | [F001] Emergency Disconnect | [MF004] UNSTABLE or erratic disconnection | [H005] Vehicle unable to charge |  |  | S0 |  | E4 | Buses undergo charging frequently, resulting in an E4 exposure due to the high frequency of potential exposure during these operations. | C0 |  | QM | [G002] Prevent battery from operating outside SOA (ASIL B) |  | People might sleep while charging
HE68194 | Mountain | Paved | Any temperature | Driver + Peoples Including Elderly, children, Disabled + Any traffic density |  | Drive | Any vehicle speed | none | [F001] Emergency Disconnect | [MF004] UNSTABLE or erratic disconnection | [H004] Vehicle suddenly unable to discharge / sudden loss of power |  |  | S1 |  | E4 | Driving on paved mountain roads at any speed and temperature results in an E4 exposure due to the high likelihood of hazardous events in these conditions. | C1 |  | QM | [G002] Prevent battery from operating outside SOA (ASIL B)
HE68195 | Any location | Paved Wet | Rain | Any Occupant + Any traffic density |  | Parked | Not Moving | none | [F001] Emergency Disconnect | [MF004] UNSTABLE or erratic disconnection | [H004] Vehicle suddenly unable to discharge / sudden loss of power |  |  | S0 |  | E3 | Parking in paved wet conditions during rain results in an E3 exposure due to the moderate likelihood of hazardous events in such scenarios. | C0 |  | QM | [G002] Prevent battery from operating outside SOA (ASIL B) |  | People Sleeping while bus is in Bus Stands
HE68196 | Expressway | Paved | Any temperature | Driver + Peoples Including Elderly, children, Disabled + High traffic density |  | Drive | Low vehicle speed | none | [F001] Emergency Disconnect | [MF004] UNSTABLE or erratic disconnection | [H004] Vehicle suddenly unable to discharge / sudden loss of power |  |  | S1 |  | E4 | Low-speed driving on paved expressways in any temperature results in an E4 exposure due to the high likelihood of hazardous events under these conditions | C1 |  | QM | [G002] Prevent battery from operating outside SOA (ASIL B)
HE68197 | Any location | Any Road Condition | Any environment | Any occupant + Any Traffic Density |  | Charging | Not Moving | none | [F001] Emergency Disconnect | [MF004] UNSTABLE or erratic disconnection | [H005] Vehicle unable to charge |  |  | S0 |  | E4 | Trucks and buses undergo charging frequently, resulting in an E4 exposure due to the high frequency of potential exposure during these operations. High traffic is worse condition. | C0 |  | QM | [G002] Prevent battery from operating outside SOA (ASIL B) |  | Driver Sleeping
HE68198 | Expressway | Paved | Any temperature | Driver + Peoples Including Elderly, children, Disabled + Low density traffic |  | Drive | High vehicle speed | none | [F001] Emergency Disconnect | [MF004] UNSTABLE or erratic disconnection | [H004] Vehicle suddenly unable to discharge / sudden loss of power |  |  | S2 |  | E4 | High-speed driving on paved expressways in any temperature results in an E4 exposure due to the high likelihood of hazardous events under these conditions | C2 |  | B | [G002] Prevent battery from operating outside SOA (ASIL B)
HE68199 | Expressway | Off-road / potholes | Any temperature | Driver + Peoples Including Elderly, children, Disabled + Any density traffic |  | Drive | Any vehicle speed | none | [F001] Emergency Disconnect | [MF004] UNSTABLE or erratic disconnection | [H004] Vehicle suddenly unable to discharge / sudden loss of power |  |  | S1 |  | E2 | Off-road patches on the expressway, commonly present due to ongoing construction, occur frequently even with low traffic density, resulting in an E3 exposure | C1 |  | QM | [G002] Prevent battery from operating outside SOA (ASIL B)
HE68200 | City | Any Road Condition | Any Environment | Only Driver + Any density traffic |  | Drive | Any vehicle speed | none | [F001] Emergency Disconnect | [MF004] UNSTABLE or erratic disconnection | [H004] Vehicle suddenly unable to discharge / sudden loss of power |  |  | S1 |  | E4 | Driving in city conditions with any road type and environmental factors results in an E4 exposure due to the high frequency of potential hazardous events in such scenarios | C1 |  | QM | [G002] Prevent battery from operating outside SOA (ASIL B)
HE68201 | Any location | Paved wet | Rain | Driver + Peoples Including Elderly, children, Disabled + Any traffic density |  | Charging | Not Moving | none | [F001] Emergency Disconnect | [MF004] UNSTABLE or erratic disconnection | [H005] Vehicle unable to charge |  |  | S0 |  | E3 | Charging under wet and rainy conditions at various locations is moderately frequent in India, resulting in an E3 exposure. | C0 |  | QM | [G002] Prevent battery from operating outside SOA (ASIL B) |  | People might sleep while charging
HE68202 | City | Paved | Any Temperature | Driver + Peoples Including Elderly, children, Disabled + Any traffic density |  | Drive | Any vehicle speed | none | [F001] Emergency Disconnect | [MF004] UNSTABLE or erratic disconnection | [H004] Vehicle suddenly unable to discharge / sudden loss of power |  |  | S1 |  | E4 | Driving in city conditions with paved road type and environmental factors results in an E4 exposure due to the high frequency of potential hazardous events in such scenarios xx | C1 |  | QM | [G002] Prevent battery from operating outside SOA (ASIL B)
HE68203 | Any location | Any Road Condition | High Temperature | Driver + Peoples Including Elderly, children, Disabled + Any traffic density |  | Charging | Not Moving | none | [F001] Emergency Disconnect | [MF004] UNSTABLE or erratic disconnection | [H005] Vehicle unable to charge |  |  | S0 |  | E4 | Buses undergo charging frequently, resulting in an E4 exposure due to the high frequency of potential exposure during these operations. | C0 |  | QM | [G002] Prevent battery from operating outside SOA (ASIL B) |  | People might sleep while charging
HE68204 | Any location | Confined spaces | Any Temperature | Any Occupant + Any traffic density |  | Service | Not Moving | none | [F001] Emergency Disconnect | [MF004] UNSTABLE or erratic disconnection | [H004] Vehicle suddenly unable to discharge / sudden loss of power |  |  | S0 |  | E2 | The vehicle is expected to require service or maintenance only a few times per year, resulting in an E2 exposure due to the limited frequency of exposure. | C0 |  | QM | [G002] Prevent battery from operating outside SOA (ASIL B)
HE68205 | Expressway | Paved wet | Rain | Driver + Peoples Including Elderly, children, Disabled + Low density traffic |  | Drive | Any vehicle speed | none | [F001] Emergency Disconnect | [MF004] UNSTABLE or erratic disconnection | [H004] Vehicle suddenly unable to discharge / sudden loss of power |  |  | S1 |  | E4 | Rains occur only a few times a year in expressway areas, resulting in an E2 exposure | C2 |  | A | [G002] Prevent battery from operating outside SOA (ASIL B)
HE68206 | Expressway | Off-road / potholes | Rain | Driver + Peoples Including Elderly, children, Disabled + Any density traffic |  | Drive | Any vehicle speed | none | [F001] Emergency Disconnect | [MF004] UNSTABLE or erratic disconnection | [H004] Vehicle suddenly unable to discharge / sudden loss of power |  |  | S1 |  | E1 | Rain on the expressway occurs only during certain months of the year, coupled with low traffic density and off road resulting in an E2 exposure | C2 |  | QM | [G002] Prevent battery from operating outside SOA (ASIL B)
HE68207 | Expressway | Any Road Condition | Any Environment | Only Driver + Any density traffic |  | Drive | Any vehicle speed | none | [F001] Emergency Disconnect | [MF004] UNSTABLE or erratic disconnection | [H004] Vehicle suddenly unable to discharge / sudden loss of power |  |  | S1 |  | E2 | Any speed driving on expressways in any enviroment results in an E4 exposure due to the high likelihood of hazardous events under these conditions | C1 |  | QM | [G002] Prevent battery from operating outside SOA (ASIL B)
HE72333 | Any location | Any Road Condition | Low temperature | No Occupant |  | Parked | Not Moving | none | [F001] Emergency Disconnect | [MF004] UNSTABLE or erratic disconnection | [H004] Vehicle suddenly unable to discharge / sudden loss of power |  |  | S0 |  | E1 |  | C0 |  | QM | [G002] Prevent battery from operating outside SOA (ASIL B)
HE72334 | Any location | Any Road Condition | Low temperature | Any occupant + Any Traffic Density |  | Parked | Not Moving | none | [F001] Emergency Disconnect | [MF004] UNSTABLE or erratic disconnection | [H004] Vehicle suddenly unable to discharge / sudden loss of power |  |  | S0 |  | E2 |  | C0 |  | QM | [G002] Prevent battery from operating outside SOA (ASIL B)
HE72335 | Any location | Any Road Condition | Low temperature | Driver + Peoples Including Elderly, children, Disabled + Any traffic density |  | Drive | any vehicle speed | none | [F001] Emergency Disconnect | [MF004] UNSTABLE or erratic disconnection | [H004] Vehicle suddenly unable to discharge / sudden loss of power |  |  | S0 |  | E2 |  | C1 |  | QM | [G002] Prevent battery from operating outside SOA (ASIL B)
HE68208 | Any location | Confined spaces | Any Temperature | Any Occupant + High traffic density |  | Parked | Not Moving | none | [F001] Emergency Disconnect | [MF001] NO disconnection when required | [H001] Battery gases / smoke / thermal runaway |  |  | S0 |  | E4 | Bus parking in various locations and conditions results in an E4 exposure due to the high frequency of potential hazardous events. xx in cities | C0 |  | QM | [G002] Prevent battery from operating outside SOA (ASIL B) |  | People Sleeping while bus is in Bus Stands
HE68209 | City | Paved wet | Rain | Driver + Peoples Including Elderly, children, Disabled + Any traffic density |  | Drive | Any vehicle speed | none | [F001] Emergency Disconnect | [MF001] NO disconnection when required | [H001] Battery gases / smoke / thermal runaway |  |  | S2 |  | E4 | Rains occur only a few times a year in city areas, resulting in an E2 exposure | C2 |  | B | [G002] Prevent battery from operating outside SOA (ASIL B)
HE68210 | City | Off-road / potholes | Any Temperature | Driver + Peoples Including Elderly, children, Disabled + Any traffic density |  | Drive | Any vehicle speed | none | [F001] Emergency Disconnect | [MF001] NO disconnection when required | [H001] Battery gases / smoke / thermal runaway |  |  | S2 |  | E4 | Driving in city conditions with off road type and environmental factors results in an E4 exposure due to the high frequency of potential hazardous events in such scenarios | C2 |  | B | [G002] Prevent battery from operating outside SOA (ASIL B)
HE68211 | Any location | Confined spaces | Any temperature | Driver + Peoples Including Elderly, children, Disabled + High traffic density |  | Drive | Any vehicle speed | none | [F001] Emergency Disconnect | [MF001] NO disconnection when required | [H001] Battery gases / smoke / thermal runaway |  |  | S1 |  | E1 | Bus travel through tunnels occurs only a few times during a journey, as tunnels are infrequent, even with low traffic density. considering the expesswasy tunnels. | C2 |  | QM | [G002] Prevent battery from operating outside SOA (ASIL B)
HE68212 | Mountain | Off-road / potholes | Rain | Driver + Peoples Including Elderly, children, Disabled + Any traffic density |  | Drive | Any vehicle speed | none | [F001] Emergency Disconnect | [MF001] NO disconnection when required | [H001] Battery gases / smoke / thermal runaway |  |  | S2 |  | E2 | Rains occur only a few times a year in mountainous areas, resulting in an E2 exposure | C1 |  | QM | [G002] Prevent battery from operating outside SOA (ASIL B)
HE68213 | City | Off-road / potholes | Rain | Driver + Peoples Including Elderly, children, Disabled + Any traffic density |  | Drive | Any vehicle speed | none | [F001] Emergency Disconnect | [MF001] NO disconnection when required | [H001] Battery gases / smoke / thermal runaway |  |  | S2 |  | E2 | Rains in the city occurs only during certain months of the year, regardless of traffic density and off road , resulting in an E2 exposure | C2 |  | QM | [G002] Prevent battery from operating outside SOA (ASIL B)
HE68214 | Expressway | Paved wet | Rain | Driver + Peoples Including Elderly, children, Disabled + High traffic density |  | Drive | Any vehicle speed | none | [F001] Emergency Disconnect | [MF001] NO disconnection when required | [H001] Battery gases / smoke / thermal runaway |  |  | S2 |  | E4 | Rains occur only a few times a year in expressway areas, resulting in an E2 exposure | C2 |  | B | [G002] Prevent battery from operating outside SOA (ASIL B)
HE68215 | Mountain | Paved wet | Rain | Driver + Peoples Including Elderly, children, Disabled + Any traffic density |  | Drive | Any vehicle speed | none | [F001] Emergency Disconnect | [MF001] NO disconnection when required | [H001] Battery gases / smoke / thermal runaway |  |  | S2 |  | E3 | Rains occur only a few times a year in mountainous areas, resulting in an E2 exposure | C2 |  | A | [G002] Prevent battery from operating outside SOA (ASIL B)
HE68216 | Any location | Confined spaces | Any temperature | Driver + Peoples Including Elderly, children, Disabled + Low density traffic |  | Drive | Any vehicle speed | none | [F001] Emergency Disconnect | [MF001] NO disconnection when required | [H001] Battery gases / smoke / thermal runaway |  |  | S1 |  | E1 | Bus travel through tunnels occurs only a few times during a journey, as tunnels are infrequent, even with low traffic density. considering the expesswasy tunnels. | C2 |  | QM | [G002] Prevent battery from operating outside SOA (ASIL B)
HE68217 | Any location | Any Road Condition | Any Environment | Any Occupant + Any traffic density |  | Parked | Not Moving | none | [F001] Emergency Disconnect | [MF001] NO disconnection when required | [H001] Battery gases / smoke / thermal runaway |  |  | S0 |  | E4 | Bus parking in various locations and conditions results in an E4 exposure due to the high frequency of potential hazardous events. | C0 |  | QM | [G002] Prevent battery from operating outside SOA (ASIL B) |  | Driver/Conductor Sleeping Overnight
HE68218 | Mountain | Off-road / potholes | Any temperature | Driver + Peoples Including Elderly, children, Disabled + Any traffic density |  | Drive | Any vehicle speed | none | [F001] Emergency Disconnect | [MF001] NO disconnection when required | [H001] Battery gases / smoke / thermal runaway |  |  | S2 |  | E3 | Off-road patches on the mountains, commonly present due to ongoing construction, occur frequently regardless of traffic density, resulting in an E3 exposure | C2 |  | A | [G002] Prevent battery from operating outside SOA (ASIL B)
HE68219 | Mountain | Any Road Condition | Any Environment | Only Driver + Any density traffic |  | Drive | Any vehicle speed | none | [F001] Emergency Disconnect | [MF001] NO disconnection when required | [H001] Battery gases / smoke / thermal runaway |  |  | S1 |  | E3 | Any speed driving on mountains in any enviroment results in an E4 exposure due to the high likelihood of hazardous events under these conditions | C1 |  | QM | [G002] Prevent battery from operating outside SOA (ASIL B)
HE68220 | City | Water Logged | Rain | Driver + Peoples Including Elderly, children, Disabled + Any traffic density |  | Drive | Any vehicle speed | none | [F001] Emergency Disconnect | [MF001] NO disconnection when required | [H001] Battery gases / smoke / thermal runaway |  |  | S2 |  | E1 | Driving in waterlogged city conditions during rain, with both driver and goods onboard and any traffic density, results in an E1 exposure due to the low likelihood of hazardous events under these conditions | C2 |  | QM | [G002] Prevent battery from operating outside SOA (ASIL B)
HE68221 | Any location | Any Road Condition | Any environment | Driver + Peoples Including Elderly, children, Disabled + Any traffic density |  | Charging | Not Moving | none | [F001] Emergency Disconnect | [MF001] NO disconnection when required | [H001] Battery gases / smoke / thermal runaway |  |  | S2 |  | E4 | Buses undergo charging frequently, resulting in an E4 exposure due to the high frequency of potential exposure during these operations. | C2 |  | B | [G002] Prevent battery from operating outside SOA (ASIL B) |  | People might sleep while charging
HE68222 | Mountain | Paved | Any temperature | Driver + Peoples Including Elderly, children, Disabled + Any traffic density |  | Drive | Any vehicle speed | none | [F001] Emergency Disconnect | [MF001] NO disconnection when required | [H001] Battery gases / smoke / thermal runaway |  |  | S2 |  | E4 | Driving on paved mountain roads at any speed and temperature results in an E4 exposure due to the high likelihood of hazardous events in these conditions. | C2 |  | B | [G002] Prevent battery from operating outside SOA (ASIL B)
HE68223 | Any location | Paved Wet | Rain | Any Occupant + Any traffic density |  | Parked | Not Moving | none | [F001] Emergency Disconnect | [MF001] NO disconnection when required | [H001] Battery gases / smoke / thermal runaway |  |  | S0 |  | E3 | Parking in paved wet conditions during rain results in an E3 exposure due to the moderate likelihood of hazardous events in such scenarios. | C0 |  | QM | [G002] Prevent battery from operating outside SOA (ASIL B) |  | People Sleeping while bus is in Bus Stands
HE68224 | Expressway | Paved | Any temperature | Driver + Peoples Including Elderly, children, Disabled + High traffic density |  | Drive | Low vehicle speed | none | [F001] Emergency Disconnect | [MF001] NO disconnection when required | [H001] Battery gases / smoke / thermal runaway |  |  | S2 |  | E4 | Low-speed driving on paved expressways in any temperature results in an E4 exposure due to the high likelihood of hazardous events under these conditions | C1 |  | A | [G002] Prevent battery from operating outside SOA (ASIL B)
HE68225 | Any location | Any Road Condition | Any environment | Any occupant + Any Traffic Density |  | Charging | Not Moving | none | [F001] Emergency Disconnect | [MF001] NO disconnection when required | [H001] Battery gases / smoke / thermal runaway |  |  | S2 |  | E4 | Trucks and buses undergo charging frequently, resulting in an E4 exposure due to the high frequency of potential exposure during these operations. High traffic is worse condition. | C2 |  | B | [G002] Prevent battery from operating outside SOA (ASIL B) |  | Driver Sleeping
HE68226 | Expressway | Paved | Any temperature | Driver + Peoples Including Elderly, children, Disabled + Low density traffic |  | Drive | High vehicle speed | none | [F001] Emergency Disconnect | [MF001] NO disconnection when required | [H001] Battery gases / smoke / thermal runaway |  |  | S2 |  | E4 | High-speed driving on paved expressways in any temperature results in an E4 exposure due to the high likelihood of hazardous events under these conditions | C2 |  | B | [G002] Prevent battery from operating outside SOA (ASIL B)
HE68227 | Expressway | Off-road / potholes | Any temperature | Driver + Peoples Including Elderly, children, Disabled + Any density traffic |  | Drive | Any vehicle speed | none | [F001] Emergency Disconnect | [MF001] NO disconnection when required | [H001] Battery gases / smoke / thermal runaway |  |  | S2 |  | E2 | Off-road patches on the expressway, commonly present due to ongoing construction, occur frequently even with low traffic density, resulting in an E3 exposure | C1 |  | QM | [G002] Prevent battery from operating outside SOA (ASIL B)
HE68228 | City | Any Road Condition | Any Environment | Only Driver + Any density traffic |  | Drive | Any vehicle speed | none | [F001] Emergency Disconnect | [MF001] NO disconnection when required | [H001] Battery gases / smoke / thermal runaway |  |  | S2 |  | E4 | Driving in city conditions with any road type and environmental factors results in an E4 exposure due to the high frequency of potential hazardous events in such scenarios | C1 |  | A | [G002] Prevent battery from operating outside SOA (ASIL B)
HE68229 | Any location | Paved wet | Rain | Driver + Peoples Including Elderly, children, Disabled + Any traffic density |  | Charging | Not Moving | none | [F001] Emergency Disconnect | [MF001] NO disconnection when required | [H001] Battery gases / smoke / thermal runaway |  |  | S2 |  | E3 | Charging under wet and rainy conditions at various locations is moderately frequent in India, resulting in an E3 exposure. | C2 |  | A | [G002] Prevent battery from operating outside SOA (ASIL B) |  | People might sleep while charging
HE68230 | City | Paved | Any Temperature | Driver + Peoples Including Elderly, children, Disabled + Any traffic density |  | Drive | Any vehicle speed | none | [F001] Emergency Disconnect | [MF001] NO disconnection when required | [H001] Battery gases / smoke / thermal runaway |  |  | S2 |  | E4 | Driving in city conditions with paved road type and environmental factors results in an E4 exposure due to the high frequency of potential hazardous events in such scenarios xx | C2 |  | B | [G002] Prevent battery from operating outside SOA (ASIL B)
HE68231 | Any location | Any Road Condition | High Temperature | Driver + Peoples Including Elderly, children, Disabled + Any traffic density |  | Charging | Not Moving | none | [F001] Emergency Disconnect | [MF001] NO disconnection when required | [H001] Battery gases / smoke / thermal runaway |  |  | S2 |  | E4 | Buses undergo charging frequently, resulting in an E4 exposure due to the high frequency of potential exposure during these operations. | C2 |  | B | [G002] Prevent battery from operating outside SOA (ASIL B) |  | People might sleep while charging
HE68232 | Any location | Confined spaces | Any Temperature | Any Occupant + Any traffic density |  | Service | Not Moving | none | [F001] Emergency Disconnect | [MF001] NO disconnection when required | [H001] Battery gases / smoke / thermal runaway |  |  | S2 |  | E2 | The vehicle is expected to require service or maintenance only a few times per year, resulting in an E2 exposure due to the limited frequency of exposure. | C2 |  | QM | [G002] Prevent battery from operating outside SOA (ASIL B)
HE68233 | Expressway | Paved wet | Rain | Driver + Peoples Including Elderly, children, Disabled + Low density traffic |  | Drive | Any vehicle speed | none | [F001] Emergency Disconnect | [MF001] NO disconnection when required | [H001] Battery gases / smoke / thermal runaway |  |  | S2 |  | E4 | Rains occur only a few times a year in expressway areas, resulting in an E2 exposure | C2 |  | B | [G002] Prevent battery from operating outside SOA (ASIL B)
HE68234 | Expressway | Off-road / potholes | Rain | Driver + Peoples Including Elderly, children, Disabled + Any density traffic |  | Drive | Any vehicle speed | none | [F001] Emergency Disconnect | [MF001] NO disconnection when required | [H001] Battery gases / smoke / thermal runaway |  |  | S2 |  | E1 | Rain on the expressway occurs only during certain months of the year, coupled with low traffic density and off road resulting in an E2 exposure | C2 |  | QM | [G002] Prevent battery from operating outside SOA (ASIL B)
HE68235 | Expressway | Any Road Condition | Any Environment | Only Driver + Any density traffic |  | Drive | Any vehicle speed | none | [F001] Emergency Disconnect | [MF001] NO disconnection when required | [H001] Battery gases / smoke / thermal runaway |  |  | S1 |  | E2 | Any speed driving on expressways in any enviroment results in an E4 exposure due to the high likelihood of hazardous events under these conditions | C1 |  | QM | [G002] Prevent battery from operating outside SOA (ASIL B)
HE72324 | Any Location | Any Road Condition | Low temperature | No Occupant |  | Parked | Not Moving | none | [F001] Emergency Disconnect | [MF001] NO disconnection when required | [H001] Battery gases / smoke / thermal runaway |  |  | S0 |  | E1 |  | C0 |  | QM | [G002] Prevent battery from operating outside SOA (ASIL B)
HE72325 | Any Location | Any Road Condition | Low temperature | Any occupant + Any Traffic Density |  | Parked | Not Moving | none | [F001] Emergency Disconnect | [MF001] NO disconnection when required | [H001] Battery gases / smoke / thermal runaway |  |  | S0 |  | E2 |  | C0 |  | QM | [G002] Prevent battery from operating outside SOA (ASIL B)
HE72326 | Any Location | Any Road Condition | Low temperature | Driver + Peoples Including Elderly, children, Disabled + Any traffic density |  | Drive | Any vehicle speed | none | [F001] Emergency Disconnect | [MF001] NO disconnection when required | [H001] Battery gases / smoke / thermal runaway |  |  | S1 |  | E2 |  | C2 |  | QM | [G002] Prevent battery from operating outside SOA (ASIL B)
HE68236 | Any location | Confined spaces | Any Temperature | Any Occupant + High traffic density |  | Parked | Not Moving | none | [F001] Emergency Disconnect | [MF002] DELAY in disconnection | [H001] Battery gases / smoke / thermal runaway |  |  | S0 |  | E4 | Bus parking in various locations and conditions results in an E4 exposure due to the high frequency of potential hazardous events. xx in cities | C0 |  | QM | [G002] Prevent battery from operating outside SOA (ASIL B) |  | People Sleeping while bus is in Bus Stands
HE68237 | City | Paved wet | Rain | Driver + Peoples Including Elderly, children, Disabled + Any traffic density |  | Drive | Any vehicle speed | none | [F001] Emergency Disconnect | [MF002] DELAY in disconnection | [H001] Battery gases / smoke / thermal runaway |  |  | S2 |  | E4 | Rains occur only a few times a year in city areas, resulting in an E2 exposure | C2 |  | B | [G002] Prevent battery from operating outside SOA (ASIL B)
HE68238 | City | Off-road / potholes | Any Temperature | Driver + Peoples Including Elderly, children, Disabled + Any traffic density |  | Drive | Any vehicle speed | none | [F001] Emergency Disconnect | [MF002] DELAY in disconnection | [H001] Battery gases / smoke / thermal runaway |  |  | S2 |  | E4 | Driving in city conditions with off road type and environmental factors results in an E4 exposure due to the high frequency of potential hazardous events in such scenarios | C2 |  | B | [G002] Prevent battery from operating outside SOA (ASIL B)
HE68239 | Any location | Confined spaces | Any temperature | Driver + Peoples Including Elderly, children, Disabled + High traffic density |  | Drive | Any vehicle speed | none | [F001] Emergency Disconnect | [MF002] DELAY in disconnection | [H001] Battery gases / smoke / thermal runaway |  |  | S1 |  | E1 | Bus travel through tunnels occurs only a few times during a journey, as tunnels are infrequent, even with low traffic density. considering the expesswasy tunnels. | C2 |  | QM | [G002] Prevent battery from operating outside SOA (ASIL B)
HE68240 | Mountain | Off-road / potholes | Rain | Driver + Peoples Including Elderly, children, Disabled + Any traffic density |  | Drive | Any vehicle speed | none | [F001] Emergency Disconnect | [MF002] DELAY in disconnection | [H001] Battery gases / smoke / thermal runaway |  |  | S2 |  | E2 | Rains occur only a few times a year in mountainous areas, resulting in an E2 exposure | C1 |  | QM | [G002] Prevent battery from operating outside SOA (ASIL B)
HE68241 | City | Off-road / potholes | Rain | Driver + Peoples Including Elderly, children, Disabled + Any traffic density |  | Drive | Any vehicle speed | none | [F001] Emergency Disconnect | [MF002] DELAY in disconnection | [H001] Battery gases / smoke / thermal runaway |  |  | S2 |  | E2 | Rains in the city occurs only during certain months of the year, regardless of traffic density and off road , resulting in an E2 exposure | C2 |  | QM | [G002] Prevent battery from operating outside SOA (ASIL B)
HE68242 | Expressway | Paved wet | Rain | Driver + Peoples Including Elderly, children, Disabled + High traffic density |  | Drive | Any vehicle speed | none | [F001] Emergency Disconnect | [MF002] DELAY in disconnection | [H001] Battery gases / smoke / thermal runaway |  |  | S2 |  | E4 | Rains occur only a few times a year in expressway areas, resulting in an E2 exposure | C2 |  | B | [G002] Prevent battery from operating outside SOA (ASIL B)
HE68243 | Mountain | Paved wet | Rain | Driver + Peoples Including Elderly, children, Disabled + Any traffic density |  | Drive | Any vehicle speed | none | [F001] Emergency Disconnect | [MF002] DELAY in disconnection | [H001] Battery gases / smoke / thermal runaway |  |  | S2 |  | E3 | Rains occur only a few times a year in mountainous areas, resulting in an E2 exposure | C2 |  | A | [G002] Prevent battery from operating outside SOA (ASIL B)
HE68244 | Any location | Confined spaces | Any temperature | Driver + Peoples Including Elderly, children, Disabled + Low density traffic |  | Drive | Any vehicle speed | none | [F001] Emergency Disconnect | [MF002] DELAY in disconnection | [H001] Battery gases / smoke / thermal runaway |  |  | S1 |  | E1 | Bus travel through tunnels occurs only a few times during a journey, as tunnels are infrequent, even with low traffic density. considering the expesswasy tunnels. | C2 |  | QM | [G002] Prevent battery from operating outside SOA (ASIL B)
HE68245 | Any location | Any Road Condition | Any Environment | Any Occupant + Any traffic density |  | Parked | Not Moving | none | [F001] Emergency Disconnect | [MF002] DELAY in disconnection | [H001] Battery gases / smoke / thermal runaway |  |  | S0 |  | E4 | Bus parking in various locations and conditions results in an E4 exposure due to the high frequency of potential hazardous events. | C0 |  | QM | [G002] Prevent battery from operating outside SOA (ASIL B) |  | Driver/Conductor Sleeping Overnight
HE68246 | Mountain | Off-road / potholes | Any temperature | Driver + Peoples Including Elderly, children, Disabled + Any traffic density |  | Drive | Any vehicle speed | none | [F001] Emergency Disconnect | [MF002] DELAY in disconnection | [H001] Battery gases / smoke / thermal runaway |  |  | S2 |  | E3 | Off-road patches on the mountains, commonly present due to ongoing construction, occur frequently regardless of traffic density, resulting in an E3 exposure | C2 |  | A | [G002] Prevent battery from operating outside SOA (ASIL B)
HE68247 | Mountain | Any Road Condition | Any Environment | Only Driver + Any density traffic |  | Drive | Any vehicle speed | none | [F001] Emergency Disconnect | [MF002] DELAY in disconnection | [H001] Battery gases / smoke / thermal runaway |  |  | S1 |  | E3 | Any speed driving on mountains in any enviroment results in an E4 exposure due to the high likelihood of hazardous events under these conditions | C1 |  | QM | [G002] Prevent battery from operating outside SOA (ASIL B)
HE68248 | City | Water Logged | Rain | Driver + Peoples Including Elderly, children, Disabled + Any traffic density |  | Drive | Any vehicle speed | none | [F001] Emergency Disconnect | [MF002] DELAY in disconnection | [H001] Battery gases / smoke / thermal runaway |  |  | S2 |  | E1 | Driving in waterlogged city conditions during rain, with both driver and goods onboard and any traffic density, results in an E1 exposure due to the low likelihood of hazardous events under these conditions | C2 |  | QM | [G002] Prevent battery from operating outside SOA (ASIL B)
HE68249 | Any location | Any Road Condition | Any environment | Driver + Peoples Including Elderly, children, Disabled + Any traffic density |  | Charging | Not Moving | none | [F001] Emergency Disconnect | [MF002] DELAY in disconnection | [H001] Battery gases / smoke / thermal runaway |  |  | S2 |  | E4 | Buses undergo charging frequently, resulting in an E4 exposure due to the high frequency of potential exposure during these operations. | C2 |  | B | [G002] Prevent battery from operating outside SOA (ASIL B) |  | People might sleep while charging
HE68250 | Mountain | Paved | Any temperature | Driver + Peoples Including Elderly, children, Disabled + Any traffic density |  | Drive | Any vehicle speed | none | [F001] Emergency Disconnect | [MF002] DELAY in disconnection | [H001] Battery gases / smoke / thermal runaway |  |  | S2 |  | E4 | Driving on paved mountain roads at any speed and temperature results in an E4 exposure due to the high likelihood of hazardous events in these conditions. | C2 |  | B | [G002] Prevent battery from operating outside SOA (ASIL B)
HE68251 | Any location | Paved Wet | Rain | Any Occupant + Any traffic density |  | Parked | Not Moving | none | [F001] Emergency Disconnect | [MF002] DELAY in disconnection | [H001] Battery gases / smoke / thermal runaway |  |  | S0 |  | E3 | Parking in paved wet conditions during rain results in an E3 exposure due to the moderate likelihood of hazardous events in such scenarios. | C0 |  | QM | [G002] Prevent battery from operating outside SOA (ASIL B) |  | People Sleeping while bus is in Bus Stands
HE68252 | Expressway | Paved | Any temperature | Driver + Peoples Including Elderly, children, Disabled + High traffic density |  | Drive | Low vehicle speed | none | [F001] Emergency Disconnect | [MF002] DELAY in disconnection | [H001] Battery gases / smoke / thermal runaway |  |  | S2 |  | E4 | Low-speed driving on paved expressways in any temperature results in an E4 exposure due to the high likelihood of hazardous events under these conditions | C1 |  | A | [G002] Prevent battery from operating outside SOA (ASIL B)
HE68253 | Any location | Any Road Condition | Any environment | Any occupant + Any Traffic Density |  | Charging | Not Moving | none | [F001] Emergency Disconnect | [MF002] DELAY in disconnection | [H001] Battery gases / smoke / thermal runaway |  |  | S2 |  | E4 | Trucks and buses undergo charging frequently, resulting in an E4 exposure due to the high frequency of potential exposure during these operations. High traffic is worse condition. | C2 |  | B | [G002] Prevent battery from operating outside SOA (ASIL B) |  | Driver Sleeping
HE68254 | Expressway | Paved | Any temperature | Driver + Peoples Including Elderly, children, Disabled + Low density traffic |  | Drive | High vehicle speed | none | [F001] Emergency Disconnect | [MF002] DELAY in disconnection | [H001] Battery gases / smoke / thermal runaway |  |  | S2 |  | E4 | High-speed driving on paved expressways in any temperature results in an E4 exposure due to the high likelihood of hazardous events under these conditions | C2 |  | B | [G002] Prevent battery from operating outside SOA (ASIL B)
HE68255 | Expressway | Off-road / potholes | Any temperature | Driver + Peoples Including Elderly, children, Disabled + Any density traffic |  | Drive | Any vehicle speed | none | [F001] Emergency Disconnect | [MF002] DELAY in disconnection | [H001] Battery gases / smoke / thermal runaway |  |  | S2 |  | E2 | Off-road patches on the expressway, commonly present due to ongoing construction, occur frequently even with low traffic density, resulting in an E3 exposure | C1 |  | QM | [G002] Prevent battery from operating outside SOA (ASIL B)
HE68256 | City | Any Road Condition | Any Environment | Only Driver + Any density traffic |  | Drive | Any vehicle speed | none | [F001] Emergency Disconnect | [MF002] DELAY in disconnection | [H001] Battery gases / smoke / thermal runaway |  |  | S2 |  | E4 | Driving in city conditions with any road type and environmental factors results in an E4 exposure due to the high frequency of potential hazardous events in such scenarios | C1 |  | A | [G002] Prevent battery from operating outside SOA (ASIL B)
HE68257 | Any location | Paved wet | Rain | Driver + Peoples Including Elderly, children, Disabled + Any traffic density |  | Charging | Not Moving | none | [F001] Emergency Disconnect | [MF002] DELAY in disconnection | [H001] Battery gases / smoke / thermal runaway |  |  | S2 |  | E3 | Charging under wet and rainy conditions at various locations is moderately frequent in India, resulting in an E3 exposure. | C2 |  | A | [G002] Prevent battery from operating outside SOA (ASIL B) |  | People might sleep while charging
HE68258 | City | Paved | Any Temperature | Driver + Peoples Including Elderly, children, Disabled + Any traffic density |  | Drive | Any vehicle speed | none | [F001] Emergency Disconnect | [MF002] DELAY in disconnection | [H001] Battery gases / smoke / thermal runaway |  |  | S2 |  | E4 | Driving in city conditions with paved road type and environmental factors results in an E4 exposure due to the high frequency of potential hazardous events in such scenarios xx | C2 |  | B | [G002] Prevent battery from operating outside SOA (ASIL B)
HE68259 | Any location | Any Road Condition | High Temperature | Driver + Peoples Including Elderly, children, Disabled + Any traffic density |  | Charging | Not Moving | none | [F001] Emergency Disconnect | [MF002] DELAY in disconnection | [H001] Battery gases / smoke / thermal runaway |  |  | S2 |  | E4 | Buses undergo charging frequently, resulting in an E4 exposure due to the high frequency of potential exposure during these operations. | C2 |  | B | [G002] Prevent battery from operating outside SOA (ASIL B) |  | People might sleep while charging
HE68260 | Any location | Confined spaces | Any Temperature | Any Occupant + Any traffic density |  | Service | Not Moving | none | [F001] Emergency Disconnect | [MF002] DELAY in disconnection | [H001] Battery gases / smoke / thermal runaway |  |  | S2 |  | E2 | The vehicle is expected to require service or maintenance only a few times per year, resulting in an E2 exposure due to the limited frequency of exposure. | C2 |  | QM | [G002] Prevent battery from operating outside SOA (ASIL B)
HE68261 | Expressway | Paved wet | Rain | Driver + Peoples Including Elderly, children, Disabled + Low density traffic |  | Drive | Any vehicle speed | none | [F001] Emergency Disconnect | [MF002] DELAY in disconnection | [H001] Battery gases / smoke / thermal runaway |  |  | S2 |  | E4 | Rains occur only a few times a year in expressway areas, resulting in an E2 exposure | C2 |  | B | [G002] Prevent battery from operating outside SOA (ASIL B)
HE68262 | Expressway | Off-road / potholes | Rain | Driver + Peoples Including Elderly, children, Disabled + Any density traffic |  | Drive | Any vehicle speed | none | [F001] Emergency Disconnect | [MF002] DELAY in disconnection | [H001] Battery gases / smoke / thermal runaway |  |  | S2 |  | E1 | Rain on the expressway occurs only during certain months of the year, coupled with low traffic density and off road resulting in an E2 exposure | C2 |  | QM | [G002] Prevent battery from operating outside SOA (ASIL B)
HE68263 | Expressway | Any Road Condition | Any Environment | Only Driver + Any density traffic |  | Drive | Any vehicle speed | none | [F001] Emergency Disconnect | [MF002] DELAY in disconnection | [H001] Battery gases / smoke / thermal runaway |  |  | S1 |  | E2 | Any speed driving on expressways in any enviroment results in an E4 exposure due to the high likelihood of hazardous events under these conditions | C1 |  | QM | [G002] Prevent battery from operating outside SOA (ASIL B)
HE72327 | Any location | Any Road Condition | Low temperature | No Occupant |  | Parked | any vehicle speed | none | [F001] Emergency Disconnect | [MF002] DELAY in disconnection | [H001] Battery gases / smoke / thermal runaway |  |  | S0 |  | E1 |  | C0 |  | QM | [G002] Prevent battery from operating outside SOA (ASIL B)
HE72328 | Any location | Any Road Condition | Low temperature | Any occupant + Any Traffic Density |  | Parked | any vehicle speed | none | [F001] Emergency Disconnect | [MF002] DELAY in disconnection | [H001] Battery gases / smoke / thermal runaway |  |  | S0 |  | E2 |  | C0 |  | QM | [G002] Prevent battery from operating outside SOA (ASIL B)
HE72329 | Any location | Any Road Condition | Low temperature | Driver + Peoples Including Elderly, children, Disabled + Any traffic density |  | Drive | any vehicle speed | none | [F001] Emergency Disconnect | [MF002] DELAY in disconnection | [H001] Battery gases / smoke / thermal runaway |  |  | S1 |  | E2 |  | C2 |  | QM | [G002] Prevent battery from operating outside SOA (ASIL B)