## Report
ID | Location | Road Conditions | Environment | Traffic and People | Operation Mode of Item | Item Usage | Vehicle Speed | Further Situation Properties | Function | Malfunctioning Behaviour | Hazard | Potential Effect | Accident Type | Severity | Severity Comment | Exposure | Exposure Comment | Controllability | Controllability Comment | ASIL | Safety Goal | Safe State | Assumptions and Comments
HE68124 | Any location | Confined spaces | Any Temperature | Any Occupant + High traffic density |  | Parked | Not Moving | none | [F001] Emergency Disconnect | [MF005] UNINTENDED disconnection | [H004] Vehicle suddenly unable to discharge / sudden loss of power |  | • other non-collision | S0 | The vehicle is not moving | E4 | Bus parking in various locations and conditions results in an E4 exposure due to the high frequency of potential hazardous events. xx in cities | C1 |  | QM | [G002] Prevent battery from operating outside SOA (ASIL D) | Put battery in "protected state" until battery recovers | People Sleeping while bus is in Bus Stands
HE68125 | City | Paved wet | Rain | Driver + Peoples Including Elderly, children, Disabled + Any traffic density |  | Drive | Any vehicle speed | none | [F001] Emergency Disconnect | [MF005] UNINTENDED disconnection | [H004] Vehicle suddenly unable to discharge / sudden loss of power |  | • other non-collision | S1 | Assuming vehicle is not skidding and and on the indication of power loss driver will course the vehicle and bring it to the safe stop | E4 | Rains occur only a few times a year in city areas, resulting in an E2 exposure | C1 | In rainy condition it's difficult to control the vehicle due to slippery surface Hence C2. | QM | [G002] Prevent battery from operating outside SOA (ASIL D) | Put battery in "protected state" until battery recovers | xx revisit
HE68126 | City | Off-road / potholes | Any Temperature | Driver + Peoples Including Elderly, children, Disabled + Any traffic density |  | Drive | Any vehicle speed | none | [F001] Emergency Disconnect | [MF005] UNINTENDED disconnection | [H004] Vehicle suddenly unable to discharge / sudden loss of power |  | • other non-collision | S1 | On the indication of power loss driver will course the vehicle and bring it to the safe stop | E4 | Driving in city conditions with off road type and environmental factors results in an E4 exposure due to the high frequency of potential hazardous events in such scenarios | C1 | Due to off-road the vehicle speed will be low, hence it's simply controllable C1. | QM | [G002] Prevent battery from operating outside SOA (ASIL D) | Put battery in "protected state" until battery recovers
HE68127 | Any location | Confined spaces | Any temperature | Driver + Peoples Including Elderly, children, Disabled + High traffic density |  | Drive | Any vehicle speed | none | [F001] Emergency Disconnect | [MF005] UNINTENDED disconnection | [H004] Vehicle suddenly unable to discharge / sudden loss of power |  | • other non-collision | S1 | On the indication of power loss driver will course the vehicle and bring it to the safe stop | E1 | Bus travel through tunnels occurs only a few times during a journey, as tunnels are infrequent, even with low traffic density. considering the expesswasy tunnels. | C1 |  | QM | [G002] Prevent battery from operating outside SOA (ASIL D) | Put battery in "protected state" until battery recovers
HE68128 | Mountain | Off-road / potholes | Rain | Driver + Peoples Including Elderly, children, Disabled + Any traffic density |  | Drive | Any vehicle speed | none | [F001] Emergency Disconnect | [MF005] UNINTENDED disconnection | [H004] Vehicle suddenly unable to discharge / sudden loss of power |  | • collision w/ guardrail | S1 | On the indication of power loss driver will course the vehicle and bring it to the safe stop | E2 | Rains occur only a few times a year in mountainous areas, resulting in an E2 exposure | C1 | Due to off-road the vehicle speed will be low, hence it's simply controllable C1. | QM | [G002] Prevent battery from operating outside SOA (ASIL D) | Put battery in "protected state" until battery recovers
HE68129 | City | Off-road / potholes | Rain | Driver + Peoples Including Elderly, children, Disabled + Any traffic density |  | Drive | Any vehicle speed | none | [F001] Emergency Disconnect | [MF005] UNINTENDED disconnection | [H004] Vehicle suddenly unable to discharge / sudden loss of power |  | • other non-collision | S1 | On the indication of power loss driver will course the vehicle and bring it to the safe stop | E2 | Rains in the city occurs only during certain months of the year, regardless of traffic density and off road , resulting in an E2 exposure | C1 | Due to off-road the vehicle speed will be low, hence it's simply controllable C1. | QM | [G002] Prevent battery from operating outside SOA (ASIL D) | Put battery in "protected state" until battery recovers
HE68130 | Expressway | Paved wet | Rain | Driver + Peoples Including Elderly, children, Disabled + High traffic density |  | Drive | Any vehicle speed | none | [F001] Emergency Disconnect | [MF005] UNINTENDED disconnection | [H004] Vehicle suddenly unable to discharge / sudden loss of power |  | • other non-collision | S1 | Assuming vehicle is not skidding and and on the indication of power loss driver course the vehicle and bring it to the safe stop | E4 | Rains occur only a few times a year in expressway areas, resulting in an E2 exposure | C1 | In rainy condition it's difficult to control the vehicle due to slippery surface Hence C2. | QM | [G002] Prevent battery from operating outside SOA (ASIL D) | Put battery in "protected state" until battery recovers
HE68131 | Mountain | Paved wet | Rain | Driver + Peoples Including Elderly, children, Disabled + Any traffic density |  | Drive | Any vehicle speed | none | [F001] Emergency Disconnect | [MF005] UNINTENDED disconnection | [H004] Vehicle suddenly unable to discharge / sudden loss of power |  | • other non-collision | S1 |  | E3 | Rains occur only a few times a year in mountainous areas, resulting in an E2 exposure | C1 | In rainy condition it's difficult to control the vehicle due to slippery surface Hence C2. | QM | [G002] Prevent battery from operating outside SOA (ASIL D) | Put battery in "protected state" until battery recovers
HE68132 | Any location | Confined spaces | Any temperature | Driver + Peoples Including Elderly, children, Disabled + Low density traffic |  | Drive | Any vehicle speed | none | [F001] Emergency Disconnect | [MF005] UNINTENDED disconnection | [H004] Vehicle suddenly unable to discharge / sudden loss of power |  | • other non-collision | S1 |  | E1 | Bus travel through tunnels occurs only a few times during a journey, as tunnels are infrequent, even with low traffic density. considering the expesswasy tunnels. | C1 |  | QM | [G002] Prevent battery from operating outside SOA (ASIL D) | Put battery in "protected state" until battery recovers
HE68133 | Any location | Any Road Condition | Any Environment | Any Occupant + Any traffic density |  | Parked | Not Moving | none | [F001] Emergency Disconnect | [MF005] UNINTENDED disconnection | [H004] Vehicle suddenly unable to discharge / sudden loss of power |  | • other non-collision | S0 |  | E4 | Bus parking in various locations and conditions results in an E4 exposure due to the high frequency of potential hazardous events. | C1 |  | QM | [G002] Prevent battery from operating outside SOA (ASIL D) | Put battery in "protected state" until battery recovers | Driver/Conductor Sleeping Overnight
HE68134 | Mountain | Off-road / potholes | Any temperature | Driver + Peoples Including Elderly, children, Disabled + Any traffic density |  | Drive | Any vehicle speed | none | [F001] Emergency Disconnect | [MF005] UNINTENDED disconnection | [H004] Vehicle suddenly unable to discharge / sudden loss of power |  | • other non-collision | S1 |  | E3 | Off-road patches on the mountains, commonly present due to ongoing construction, occur frequently regardless of traffic density, resulting in an E3 exposure | C1 |  | QM | [G002] Prevent battery from operating outside SOA (ASIL D) | Put battery in "protected state" until battery recovers
HE68135 | Mountain | Any Road Condition | Any Environment | Only Driver + Any density traffic |  | Drive | Any vehicle speed | none | [F001] Emergency Disconnect | [MF005] UNINTENDED disconnection | [H004] Vehicle suddenly unable to discharge / sudden loss of power |  | • other non-collision | S1 |  | E3 | Any speed driving on mountains in any enviroment results in an E3 exposure due to the high likelihood of hazardous events under these conditions Original Comment: Any speed driving on mountains in any enviroment results in an E4 exposure due to the high likelihood of hazardous events under these conditions | C1 |  | QM | [G002] Prevent battery from operating outside SOA (ASIL D) | Put battery in "protected state" until battery recovers
HE68136 | City | Water Logged | Rain | Driver + Peoples Including Elderly, children, Disabled + Any traffic density |  | Drive | Any vehicle speed | none | [F001] Emergency Disconnect | [MF005] UNINTENDED disconnection | [H004] Vehicle suddenly unable to discharge / sudden loss of power |  | • other non-collision | S1 |  | E1 | Driving in waterlogged city conditions during rain, with both driver and goods onboard and any traffic density, results in an E1 exposure due to the low likelihood of hazardous events under these conditions | C1 | Speed will be very low due to water logging. | QM | [G002] Prevent battery from operating outside SOA (ASIL D) | Put battery in "protected state" until battery recovers
HE68137 | Any location | Any Road Condition | Any environment | Driver + Peoples Including Elderly, children, Disabled + Any traffic density |  | Charging | Not Moving | none | [F001] Emergency Disconnect | [MF005] UNINTENDED disconnection | [H005] Vehicle unable to charge |  | • other non-collision | S0 |  | E4 | Buses undergo charging frequently, resulting in an E4 exposure due to the high frequency of potential exposure during these operations. | C1 |  | QM | [G002] Prevent battery from operating outside SOA (ASIL D) | Put battery in "protected state" until battery recovers | People might sleep while charging
HE68138 | Mountain | Paved | Any temperature | Driver + Peoples Including Elderly, children, Disabled + Any traffic density |  | Drive | Any vehicle speed | none | [F001] Emergency Disconnect | [MF005] UNINTENDED disconnection | [H004] Vehicle suddenly unable to discharge / sudden loss of power |  | • other non-collision | S1 |  | E4 | Driving on paved mountain roads at any speed and temperature results in an E4 exposure due to the high likelihood of hazardous events in these conditions. | C1 |  | QM | [G002] Prevent battery from operating outside SOA (ASIL D) | Put battery in "protected state" until battery recovers
HE68139 | Any location | Paved Wet | Rain | Any Occupant + Any traffic density |  | Parked | Not Moving | none | [F001] Emergency Disconnect | [MF005] UNINTENDED disconnection | [H004] Vehicle suddenly unable to discharge / sudden loss of power |  | • other non-collision | S0 |  | E3 | Parking in paved wet conditions during rain results in an E3 exposure due to the moderate likelihood of hazardous events in such scenarios. | C1 |  | QM | [G002] Prevent battery from operating outside SOA (ASIL D) | Put battery in "protected state" until battery recovers | People Sleeping while bus is in Bus Stands
HE68140 | Expressway | Paved | Any temperature | Driver + Peoples Including Elderly, children, Disabled + High traffic density |  | Drive | Low vehicle speed | none | [F001] Emergency Disconnect | [MF005] UNINTENDED disconnection | [H004] Vehicle suddenly unable to discharge / sudden loss of power |  | • other non-collision | S1 |  | E4 | Low-speed driving on paved expressways in any temperature results in an E4 exposure due to the high likelihood of hazardous events under these conditions | C1 |  | QM | [G002] Prevent battery from operating outside SOA (ASIL D) | Put battery in "protected state" until battery recovers
HE68141 | Any location | Any Road Condition | Any environment | Any occupant + Any Traffic Density |  | Charging | Not Moving | none | [F001] Emergency Disconnect | [MF005] UNINTENDED disconnection | [H005] Vehicle unable to charge |  | • other non-collision | S0 |  | E4 | Trucks and buses undergo charging frequently, resulting in an E4 exposure due to the high frequency of potential exposure during these operations. High traffic is worse condition. | C1 |  | QM | [G002] Prevent battery from operating outside SOA (ASIL D) | Put battery in "protected state" until battery recovers | Driver Sleeping
HE68142 | Expressway | Paved | Any temperature | Driver + Peoples Including Elderly, children, Disabled + Low density traffic |  | Drive | High vehicle speed | none | [F001] Emergency Disconnect | [MF005] UNINTENDED disconnection | [H004] Vehicle suddenly unable to discharge / sudden loss of power |  | • other non-collision | S2 |  | E4 | High-speed driving on paved expressways in any temperature results in an E4 exposure due to the high likelihood of hazardous events under these conditions | C2 |  | B | [G002] Prevent battery from operating outside SOA (ASIL D) | Put battery in "protected state" until battery recovers
HE68143 | Expressway | Off-road / potholes | Any temperature | Driver + Peoples Including Elderly, children, Disabled + Any density traffic |  | Drive | Any vehicle speed | none | [F001] Emergency Disconnect | [MF005] UNINTENDED disconnection | [H004] Vehicle suddenly unable to discharge / sudden loss of power |  | • other non-collision | S1 |  | E2 | Off-road patches on the expressway, commonly present due to ongoing construction, occur frequently even with low traffic density, resulting in an E3 exposure | C1 |  | QM | [G002] Prevent battery from operating outside SOA (ASIL D) | Put battery in "protected state" until battery recovers
HE68144 | City | Any Road Condition | Any Environment | Only Driver + Any density traffic |  | Drive | Any vehicle speed | none | [F001] Emergency Disconnect | [MF005] UNINTENDED disconnection | [H004] Vehicle suddenly unable to discharge / sudden loss of power |  | • other non-collision | S1 |  | E4 | Driving in city conditions with any road type and environmental factors results in an E4 exposure due to the high frequency of potential hazardous events in such scenarios | C1 |  | QM | [G002] Prevent battery from operating outside SOA (ASIL D) | Put battery in "protected state" until battery recovers
HE68145 | Any location | Paved wet | Rain | Driver + Peoples Including Elderly, children, Disabled + Any traffic density |  | Charging | Not Moving | none | [F001] Emergency Disconnect | [MF005] UNINTENDED disconnection | [H005] Vehicle unable to charge |  | • other non-collision | S0 |  | E3 | Charging under wet and rainy conditions at various locations is moderately frequent in India, resulting in an E3 exposure. | C1 |  | QM | [G002] Prevent battery from operating outside SOA (ASIL D) | Put battery in "protected state" until battery recovers | People might sleep while charging
HE68146 | City | Paved | Any Temperature | Driver + Peoples Including Elderly, children, Disabled + Any traffic density |  | Drive | Any vehicle speed | none | [F001] Emergency Disconnect | [MF005] UNINTENDED disconnection | [H004] Vehicle suddenly unable to discharge / sudden loss of power |  | • other non-collision | S1 |  | E4 | Driving in city conditions with paved road type and environmental factors results in an E4 exposure due to the high frequency of potential hazardous events in such scenarios xx | C1 |  | QM | [G002] Prevent battery from operating outside SOA (ASIL D) | Put battery in "protected state" until battery recovers
HE68147 | Any location | Any Road Condition | High Temperature | Driver + Peoples Including Elderly, children, Disabled + Any traffic density |  | Charging | Not Moving | none | [F001] Emergency Disconnect | [MF005] UNINTENDED disconnection | [H005] Vehicle unable to charge |  | • other non-collision | S0 | There might be injuries due to commotion if gassing or thermal runaways occurs. | E4 | Buses undergo charging frequently, resulting in an E4 exposure due to the high frequency of potential exposure during these operations. | C1 |  | QM | [G002] Prevent battery from operating outside SOA (ASIL D) | Put battery in "protected state" until battery recovers | People might sleep while charging
HE68148 | Any location | Confined spaces | Any Temperature | Any Occupant + Any traffic density |  | Service | Not Moving | none | [F001] Emergency Disconnect | [MF005] UNINTENDED disconnection | [H004] Vehicle suddenly unable to discharge / sudden loss of power |  | • other non-collision | S1 |  | E2 | The vehicle is expected to require service or maintenance only a few times per year, resulting in an E2 exposure due to the limited frequency of exposure. | C1 |  | QM | [G002] Prevent battery from operating outside SOA (ASIL D) | Put battery in "protected state" until battery recovers
HE68149 | Expressway | Paved wet | Rain | Driver + Peoples Including Elderly, children, Disabled + Low density traffic |  | Drive | Any vehicle speed | none | [F001] Emergency Disconnect | [MF005] UNINTENDED disconnection | [H004] Vehicle suddenly unable to discharge / sudden loss of power |  | • other non-collision | S1 |  | E4 | Rains occur only a few times a year in expressway areas, resulting in an E2 exposure | C1 |  | QM | [G002] Prevent battery from operating outside SOA (ASIL D) | Put battery in "protected state" until battery recovers
HE68150 | Expressway | Off-road / potholes | Rain | Driver + Peoples Including Elderly, children, Disabled + Any density traffic |  | Drive | Any vehicle speed | none | [F001] Emergency Disconnect | [MF005] UNINTENDED disconnection | [H004] Vehicle suddenly unable to discharge / sudden loss of power |  | • other non-collision | S1 |  | E1 | Rain on the expressway occurs only during certain months of the year, coupled with low traffic density and off road resulting in an E2 exposure | C1 |  | QM | [G002] Prevent battery from operating outside SOA (ASIL D) | Put battery in "protected state" until battery recovers
HE68151 | Expressway | Any Road Condition | Any Environment | Only Driver + Any density traffic |  | Drive | Any vehicle speed | none | [F001] Emergency Disconnect | [MF005] UNINTENDED disconnection | [H004] Vehicle suddenly unable to discharge / sudden loss of power |  | • other non-collision | S1 |  | E2 | Any speed driving on expressways in any enviroment results in an E4 exposure due to the high likelihood of hazardous events under these conditions | C1 |  | QM | [G002] Prevent battery from operating outside SOA (ASIL D) | Put battery in "protected state" until battery recovers
HE72336 | Any location | Any Road Condition | Low temperature | No Occupant |  | Parked | Not Moving | none | [F001] Emergency Disconnect | [MF005] UNINTENDED disconnection | [H004] Vehicle suddenly unable to discharge / sudden loss of power |  | • other non-collision | S0 |  | E1 |  | C1 |  | QM | [G002] Prevent battery from operating outside SOA (ASIL D) | Put battery in "protected state" until battery recovers
HE72337 | Any location | Any Road Condition | Low temperature | Any occupant + Any Traffic Density |  | Parked | Not Moving | none | [F001] Emergency Disconnect | [MF005] UNINTENDED disconnection | [H004] Vehicle suddenly unable to discharge / sudden loss of power |  | • other non-collision | S0 |  | E2 |  | C1 |  | QM | [G002] Prevent battery from operating outside SOA (ASIL D) | Put battery in "protected state" until battery recovers
HE72338 | Any location | Any Road Condition | Low temperature | Driver + Peoples Including Elderly, children, Disabled + Any traffic density |  | Drive | any vehicle speed | none | [F001] Emergency Disconnect | [MF005] UNINTENDED disconnection | [H004] Vehicle suddenly unable to discharge / sudden loss of power |  | • other non-collision | S1 |  | E2 |  | C1 |  | QM | [G002] Prevent battery from operating outside SOA (ASIL D) | Put battery in "protected state" until battery recovers
HE68152 | Any location | Confined spaces | Any Temperature | Any Occupant + High traffic density |  | Parked | Not Moving | none | [F001] Emergency Disconnect | [MF003] EARLY disconnection | [H004] Vehicle suddenly unable to discharge / sudden loss of power |  | • other non-collision | S0 |  | E4 | Bus parking in various locations and conditions results in an E4 exposure due to the high frequency of potential hazardous events. xx in cities | C1 |  | QM | [G002] Prevent battery from operating outside SOA (ASIL D) | Put battery in "protected state" until battery recovers | People Sleeping while bus is in Bus Stands
HE68153 | City | Paved wet | Rain | Driver + Peoples Including Elderly, children, Disabled + Any traffic density |  | Drive | Any vehicle speed | none | [F001] Emergency Disconnect | [MF003] EARLY disconnection | [H004] Vehicle suddenly unable to discharge / sudden loss of power |  | • other non-collision | S1 |  | E4 | Rains occur only a few times a year in city areas, resulting in an E2 exposure | C1 |  | QM | [G002] Prevent battery from operating outside SOA (ASIL D) | Put battery in "protected state" until battery recovers
HE68154 | City | Off-road / potholes | Any Temperature | Driver + Peoples Including Elderly, children, Disabled + Any traffic density |  | Drive | Any vehicle speed | none | [F001] Emergency Disconnect | [MF003] EARLY disconnection | [H004] Vehicle suddenly unable to discharge / sudden loss of power |  | • other non-collision | S1 |  | E4 | Driving in city conditions with off road type and environmental factors results in an E4 exposure due to the high frequency of potential hazardous events in such scenarios | C1 |  | QM | [G002] Prevent battery from operating outside SOA (ASIL D) | Put battery in "protected state" until battery recovers
HE68155 | Any location | Confined spaces | Any temperature | Driver + Peoples Including Elderly, children, Disabled + High traffic density |  | Drive | Any vehicle speed | none | [F001] Emergency Disconnect | [MF003] EARLY disconnection | [H004] Vehicle suddenly unable to discharge / sudden loss of power |  | • other non-collision | S1 |  | E1 | Bus travel through tunnels occurs only a few times during a journey, as tunnels are infrequent, even with low traffic density. considering the expesswasy tunnels. | C1 |  | QM | [G002] Prevent battery from operating outside SOA (ASIL D) | Put battery in "protected state" until battery recovers
HE68156 | Mountain | Off-road / potholes | Rain | Driver + Peoples Including Elderly, children, Disabled + Any traffic density |  | Drive | Any vehicle speed | none | [F001] Emergency Disconnect | [MF003] EARLY disconnection | [H004] Vehicle suddenly unable to discharge / sudden loss of power |  | • other non-collision | S1 |  | E2 | Rains occur only a few times a year in mountainous areas, resulting in an E2 exposure | C1 |  | QM | [G002] Prevent battery from operating outside SOA (ASIL D) | Put battery in "protected state" until battery recovers
HE68157 | City | Off-road / potholes | Rain | Driver + Peoples Including Elderly, children, Disabled + Any traffic density |  | Drive | Any vehicle speed | none | [F001] Emergency Disconnect | [MF003] EARLY disconnection | [H004] Vehicle suddenly unable to discharge / sudden loss of power |  | • other non-collision | S1 |  | E2 | Rains in the city occurs only during certain months of the year, regardless of traffic density and off road , resulting in an E2 exposure | C1 |  | QM | [G002] Prevent battery from operating outside SOA (ASIL D) | Put battery in "protected state" until battery recovers
HE68158 | Expressway | Paved wet | Rain | Driver + Peoples Including Elderly, children, Disabled + High traffic density |  | Drive | Any vehicle speed | none | [F001] Emergency Disconnect | [MF003] EARLY disconnection | [H004] Vehicle suddenly unable to discharge / sudden loss of power |  | • other non-collision | S1 |  | E4 | Rains occur only a few times a year in expressway areas, resulting in an E2 exposure | C1 |  | QM | [G002] Prevent battery from operating outside SOA (ASIL D) | Put battery in "protected state" until battery recovers
HE68159 | Mountain | Paved wet | Rain | Driver + Peoples Including Elderly, children, Disabled + Any traffic density |  | Drive | Any vehicle speed | none | [F001] Emergency Disconnect | [MF003] EARLY disconnection | [H004] Vehicle suddenly unable to discharge / sudden loss of power |  | • other non-collision | S1 |  | E3 | Rains occur only a few times a year in mountainous areas, resulting in an E2 exposure | C1 |  | QM | [G002] Prevent battery from operating outside SOA (ASIL D) | Put battery in "protected state" until battery recovers
HE68160 | Any location | Confined spaces | Any temperature | Driver + Peoples Including Elderly, children, Disabled + Low density traffic |  | Drive | Any vehicle speed | none | [F001] Emergency Disconnect | [MF003] EARLY disconnection | [H004] Vehicle suddenly unable to discharge / sudden loss of power |  | • other non-collision | S1 |  | E1 | Bus travel through tunnels occurs only a few times during a journey, as tunnels are infrequent, even with low traffic density. considering the expesswasy tunnels. | C1 |  | QM | [G002] Prevent battery from operating outside SOA (ASIL D) | Put battery in "protected state" until battery recovers
HE68161 | Any location | Any Road Condition | Any Environment | Any Occupant + Any traffic density |  | Parked | Not Moving | none | [F001] Emergency Disconnect | [MF003] EARLY disconnection | [H004] Vehicle suddenly unable to discharge / sudden loss of power |  | • other non-collision | S0 |  | E4 | Bus parking in various locations and conditions results in an E4 exposure due to the high frequency of potential hazardous events. | C1 |  | QM | [G002] Prevent battery from operating outside SOA (ASIL D) | Put battery in "protected state" until battery recovers | Driver/Conductor Sleeping Overnight
HE68162 | Mountain | Off-road / potholes | Any temperature | Driver + Peoples Including Elderly, children, Disabled + Any traffic density |  | Drive | Any vehicle speed | none | [F001] Emergency Disconnect | [MF003] EARLY disconnection | [H004] Vehicle suddenly unable to discharge / sudden loss of power |  | • other non-collision | S1 |  | E3 | Off-road patches on the mountains, commonly present due to ongoing construction, occur frequently regardless of traffic density, resulting in an E3 exposure | C1 |  | QM | [G002] Prevent battery from operating outside SOA (ASIL D) | Put battery in "protected state" until battery recovers
HE68163 | Mountain | Any Road Condition | Any Environment | Only Driver + Any density traffic |  | Drive | Any vehicle speed | none | [F001] Emergency Disconnect | [MF003] EARLY disconnection | [H004] Vehicle suddenly unable to discharge / sudden loss of power |  | • other non-collision | S1 |  | E3 | Any speed driving on mountains in any enviroment results in an E4 exposure due to the high likelihood of hazardous events under these conditions | C1 |  | QM | [G002] Prevent battery from operating outside SOA (ASIL D) | Put battery in "protected state" until battery recovers
HE68164 | City | Water Logged | Rain | Driver + Peoples Including Elderly, children, Disabled + Any traffic density |  | Drive | Any vehicle speed | none | [F001] Emergency Disconnect | [MF003] EARLY disconnection | [H004] Vehicle suddenly unable to discharge / sudden loss of power |  | • other non-collision | S1 |  | E1 | Driving in waterlogged city conditions during rain, with both driver and goods onboard and any traffic density, results in an E1 exposure due to the low likelihood of hazardous events under these conditions | C1 |  | QM | [G002] Prevent battery from operating outside SOA (ASIL D) | Put battery in "protected state" until battery recovers
HE68165 | Any location | Any Road Condition | Any environment | Driver + Peoples Including Elderly, children, Disabled + Any traffic density |  | Charging | Not Moving | none | [F001] Emergency Disconnect | [MF003] EARLY disconnection | [H005] Vehicle unable to charge |  | • other non-collision | S0 |  | E4 | Buses undergo charging frequently, resulting in an E4 exposure due to the high frequency of potential exposure during these operations. | C1 |  | QM | [G002] Prevent battery from operating outside SOA (ASIL D) | Put battery in "protected state" until battery recovers | People might sleep while charging
HE68166 | Mountain | Paved | Any temperature | Driver + Peoples Including Elderly, children, Disabled + Any traffic density |  | Drive | Any vehicle speed | none | [F001] Emergency Disconnect | [MF003] EARLY disconnection | [H004] Vehicle suddenly unable to discharge / sudden loss of power |  | • other non-collision | S1 |  | E4 | Driving on paved mountain roads at any speed and temperature results in an E4 exposure due to the high likelihood of hazardous events in these conditions. | C1 |  | QM | [G002] Prevent battery from operating outside SOA (ASIL D) | Put battery in "protected state" until battery recovers
HE68167 | Any location | Paved Wet | Rain | Any Occupant + Any traffic density |  | Parked | Not Moving | none | [F001] Emergency Disconnect | [MF003] EARLY disconnection | [H004] Vehicle suddenly unable to discharge / sudden loss of power |  | • other non-collision | S0 |  | E3 | Parking in paved wet conditions during rain results in an E3 exposure due to the moderate likelihood of hazardous events in such scenarios. | C1 |  | QM | [G002] Prevent battery from operating outside SOA (ASIL D) | Put battery in "protected state" until battery recovers | People Sleeping while bus is in Bus Stands
HE68168 | Expressway | Paved | Any temperature | Driver + Peoples Including Elderly, children, Disabled + High traffic density |  | Drive | Low vehicle speed | none | [F001] Emergency Disconnect | [MF003] EARLY disconnection | [H004] Vehicle suddenly unable to discharge / sudden loss of power |  | • other non-collision | S1 |  | E4 | Low-speed driving on paved expressways in any temperature results in an E4 exposure due to the high likelihood of hazardous events under these conditions | C1 |  | QM | [G002] Prevent battery from operating outside SOA (ASIL D) | Put battery in "protected state" until battery recovers
HE68169 | Any location | Any Road Condition | Any environment | Any occupant + Any Traffic Density |  | Charging | Not Moving | none | [F001] Emergency Disconnect | [MF003] EARLY disconnection | [H005] Vehicle unable to charge |  | • other non-collision | S0 |  | E4 | Trucks and buses undergo charging frequently, resulting in an E4 exposure due to the high frequency of potential exposure during these operations. High traffic is worse condition. | C1 |  | QM | [G002] Prevent battery from operating outside SOA (ASIL D) | Put battery in "protected state" until battery recovers | Driver Sleeping
HE68170 | Expressway | Paved | Any temperature | Driver + Peoples Including Elderly, children, Disabled + Low density traffic |  | Drive | High vehicle speed | none | [F001] Emergency Disconnect | [MF003] EARLY disconnection | [H004] Vehicle suddenly unable to discharge / sudden loss of power |  | • other non-collision | S2 |  | E4 | High-speed driving on paved expressways in any temperature results in an E4 exposure due to the high likelihood of hazardous events under these conditions | C2 |  | B | [G002] Prevent battery from operating outside SOA (ASIL D) | Put battery in "protected state" until battery recovers
HE68171 | Expressway | Off-road / potholes | Any temperature | Driver + Peoples Including Elderly, children, Disabled + Any density traffic |  | Drive | Any vehicle speed | none | [F001] Emergency Disconnect | [MF003] EARLY disconnection | [H004] Vehicle suddenly unable to discharge / sudden loss of power |  | • other non-collision | S1 |  | E2 | Off-road patches on the expressway, commonly present due to ongoing construction, occur frequently even with low traffic density, resulting in an E3 exposure | C1 |  | QM | [G002] Prevent battery from operating outside SOA (ASIL D) | Put battery in "protected state" until battery recovers
HE68172 | City | Any Road Condition | Any Environment | Only Driver + Any density traffic |  | Drive | Any vehicle speed | none | [F001] Emergency Disconnect | [MF003] EARLY disconnection | [H004] Vehicle suddenly unable to discharge / sudden loss of power |  | • other non-collision | S1 |  | E4 | Driving in city conditions with any road type and environmental factors results in an E4 exposure due to the high frequency of potential hazardous events in such scenarios | C1 |  | QM | [G002] Prevent battery from operating outside SOA (ASIL D) | Put battery in "protected state" until battery recovers
HE68173 | Any location | Paved wet | Rain | Driver + Peoples Including Elderly, children, Disabled + Any traffic density |  | Charging | Not Moving | none | [F001] Emergency Disconnect | [MF003] EARLY disconnection | [H005] Vehicle unable to charge |  | • other non-collision | S0 |  | E3 | Charging under wet and rainy conditions at various locations is moderately frequent in India, resulting in an E3 exposure. | C1 |  | QM | [G002] Prevent battery from operating outside SOA (ASIL D) | Put battery in "protected state" until battery recovers | People might sleep while charging
HE68174 | City | Paved | Any Temperature | Driver + Peoples Including Elderly, children, Disabled + Any traffic density |  | Drive | Any vehicle speed | none | [F001] Emergency Disconnect | [MF003] EARLY disconnection | [H004] Vehicle suddenly unable to discharge / sudden loss of power |  | • other non-collision | S1 |  | E4 | Driving in city conditions with paved road type and environmental factors results in an E4 exposure due to the high frequency of potential hazardous events in such scenarios xx | C1 |  | QM | [G002] Prevent battery from operating outside SOA (ASIL D) | Put battery in "protected state" until battery recovers
HE68175 | Any location | Any Road Condition | High Temperature | Driver + Peoples Including Elderly, children, Disabled + Any traffic density |  | Charging | Not Moving | none | [F001] Emergency Disconnect | [MF003] EARLY disconnection | [H005] Vehicle unable to charge |  | • other non-collision | S0 |  | E4 | Buses undergo charging frequently, resulting in an E4 exposure due to the high frequency of potential exposure during these operations. | C1 |  | QM | [G002] Prevent battery from operating outside SOA (ASIL D) | Put battery in "protected state" until battery recovers | People might sleep while charging
HE68176 | Any location | Confined spaces | Any Temperature | Any Occupant + Any traffic density |  | Service | Not Moving | none | [F001] Emergency Disconnect | [MF003] EARLY disconnection | [H004] Vehicle suddenly unable to discharge / sudden loss of power |  | • other non-collision | S1 |  | E2 | The vehicle is expected to require service or maintenance only a few times per year, resulting in an E2 exposure due to the limited frequency of exposure. | C1 |  | QM | [G002] Prevent battery from operating outside SOA (ASIL D) | Put battery in "protected state" until battery recovers
HE68177 | Expressway | Paved wet | Rain | Driver + Peoples Including Elderly, children, Disabled + Low density traffic |  | Drive | Any vehicle speed | none | [F001] Emergency Disconnect | [MF003] EARLY disconnection | [H004] Vehicle suddenly unable to discharge / sudden loss of power |  | • other non-collision | S1 |  | E4 | Rains occur only a few times a year in expressway areas, resulting in an E2 exposure | C1 |  | QM | [G002] Prevent battery from operating outside SOA (ASIL D) | Put battery in "protected state" until battery recovers
HE68178 | Expressway | Off-road / potholes | Rain | Driver + Peoples Including Elderly, children, Disabled + Any density traffic |  | Drive | Any vehicle speed | none | [F001] Emergency Disconnect | [MF003] EARLY disconnection | [H004] Vehicle suddenly unable to discharge / sudden loss of power |  | • other non-collision | S1 |  | E1 | Rain on the expressway occurs only during certain months of the year, coupled with low traffic density and off road resulting in an E2 exposure | C1 |  | QM | [G002] Prevent battery from operating outside SOA (ASIL D) | Put battery in "protected state" until battery recovers
HE68179 | Expressway | Any Road Condition | Any Environment | Only Driver + Any density traffic |  | Drive | Any vehicle speed | none | [F001] Emergency Disconnect | [MF003] EARLY disconnection | [H004] Vehicle suddenly unable to discharge / sudden loss of power |  | • other non-collision | S1 |  | E2 | Any speed driving on expressways in any enviroment results in an E4 exposure due to the high likelihood of hazardous events under these conditions | C1 |  | QM | [G002] Prevent battery from operating outside SOA (ASIL D) | Put battery in "protected state" until battery recovers
HE72330 | Any location | Any Road Condition | Low Temperature | No Occupant |  | Parked | Not Moving | none | [F001] Emergency Disconnect | [MF003] EARLY disconnection | [H004] Vehicle suddenly unable to discharge / sudden loss of power |  | • other non-collision | S0 |  | E1 |  | C1 |  | QM | [G002] Prevent battery from operating outside SOA (ASIL D) | Put battery in "protected state" until battery recovers
HE72331 | Any location | Any Road Condition | Low Temperature | Any occupant + Any Traffic Density |  | Parked | Not Moving | none | [F001] Emergency Disconnect | [MF003] EARLY disconnection | [H004] Vehicle suddenly unable to discharge / sudden loss of power |  | • other non-collision | S0 |  | E2 |  | C1 |  | QM | [G002] Prevent battery from operating outside SOA (ASIL D) | Put battery in "protected state" until battery recovers
HE72332 | Any location | Any Road Condition | Low Temperature | Driver + Peoples Including Elderly, children, Disabled + Any traffic density |  | Drive | any vehicle speed | none | [F001] Emergency Disconnect | [MF003] EARLY disconnection | [H004] Vehicle suddenly unable to discharge / sudden loss of power |  | • other non-collision | S1 |  | E2 |  | C1 |  | QM | [G002] Prevent battery from operating outside SOA (ASIL D) | Put battery in "protected state" until battery recovers
HE68180 | Any location | Confined spaces | Any Temperature | Any Occupant + High traffic density |  | Parked | Not Moving | none | [F001] Emergency Disconnect | [MF004] UNSTABLE or erratic disconnection | [H004] Vehicle suddenly unable to discharge / sudden loss of power |  | • other non-collision | S0 |  | E4 | Bus parking in various locations and conditions results in an E4 exposure due to the high frequency of potential hazardous events. xx in cities | C1 |  | QM | [G002] Prevent battery from operating outside SOA (ASIL D) | Put battery in "protected state" until battery recovers | People Sleeping while bus is in Bus Stands
HE68181 | City | Paved wet | Rain | Driver + Peoples Including Elderly, children, Disabled + Any traffic density |  | Drive | Any vehicle speed | none | [F001] Emergency Disconnect | [MF004] UNSTABLE or erratic disconnection | [H004] Vehicle suddenly unable to discharge / sudden loss of power |  | • other non-collision | S1 |  | E4 | Rains occur only a few times a year in city areas, resulting in an E2 exposure | C1 |  | QM | [G002] Prevent battery from operating outside SOA (ASIL D) | Put battery in "protected state" until battery recovers
HE68182 | City | Off-road / potholes | Any Temperature | Driver + Peoples Including Elderly, children, Disabled + Any traffic density |  | Drive | Any vehicle speed | none | [F001] Emergency Disconnect | [MF004] UNSTABLE or erratic disconnection | [H004] Vehicle suddenly unable to discharge / sudden loss of power |  | • other non-collision | S1 |  | E4 | Driving in city conditions with off road type and environmental factors results in an E4 exposure due to the high frequency of potential hazardous events in such scenarios | C1 |  | QM | [G002] Prevent battery from operating outside SOA (ASIL D) | Put battery in "protected state" until battery recovers
HE68183 | Any location | Confined spaces | Any temperature | Driver + Peoples Including Elderly, children, Disabled + High traffic density |  | Drive | Any vehicle speed | none | [F001] Emergency Disconnect | [MF004] UNSTABLE or erratic disconnection | [H004] Vehicle suddenly unable to discharge / sudden loss of power |  | • other non-collision | S1 |  | E1 | Bus travel through tunnels occurs only a few times during a journey, as tunnels are infrequent, even with low traffic density. considering the expesswasy tunnels. | C1 |  | QM | [G002] Prevent battery from operating outside SOA (ASIL D) | Put battery in "protected state" until battery recovers
HE68184 | Mountain | Off-road / potholes | Rain | Driver + Peoples Including Elderly, children, Disabled + Any traffic density |  | Drive | Any vehicle speed | none | [F001] Emergency Disconnect | [MF004] UNSTABLE or erratic disconnection | [H004] Vehicle suddenly unable to discharge / sudden loss of power |  | • other non-collision | S1 |  | E2 | Rains occur only a few times a year in mountainous areas, resulting in an E2 exposure | C1 |  | QM | [G002] Prevent battery from operating outside SOA (ASIL D) | Put battery in "protected state" until battery recovers
HE68185 | City | Off-road / potholes | Rain | Driver + Peoples Including Elderly, children, Disabled + Any traffic density |  | Drive | Any vehicle speed | none | [F001] Emergency Disconnect | [MF004] UNSTABLE or erratic disconnection | [H004] Vehicle suddenly unable to discharge / sudden loss of power |  | • other non-collision | S1 |  | E2 | Rains in the city occurs only during certain months of the year, regardless of traffic density and off road , resulting in an E2 exposure | C1 |  | QM | [G002] Prevent battery from operating outside SOA (ASIL D) | Put battery in "protected state" until battery recovers
HE68186 | Expressway | Paved wet | Rain | Driver + Peoples Including Elderly, children, Disabled + High traffic density |  | Drive | Any vehicle speed | none | [F001] Emergency Disconnect | [MF004] UNSTABLE or erratic disconnection | [H004] Vehicle suddenly unable to discharge / sudden loss of power |  | • other non-collision | S1 |  | E4 | Rains occur only a few times a year in expressway areas, resulting in an E2 exposure | C1 |  | QM | [G002] Prevent battery from operating outside SOA (ASIL D) | Put battery in "protected state" until battery recovers
HE68187 | Mountain | Paved wet | Rain | Driver + Peoples Including Elderly, children, Disabled + Any traffic density |  | Drive | Any vehicle speed | none | [F001] Emergency Disconnect | [MF004] UNSTABLE or erratic disconnection | [H004] Vehicle suddenly unable to discharge / sudden loss of power |  | • other non-collision | S1 |  | E3 | Rains occur only a few times a year in mountainous areas, resulting in an E2 exposure | C1 |  | QM | [G002] Prevent battery from operating outside SOA (ASIL D) | Put battery in "protected state" until battery recovers
HE68188 | Any location | Confined spaces | Any temperature | Driver + Peoples Including Elderly, children, Disabled + Low density traffic |  | Drive | Any vehicle speed | none | [F001] Emergency Disconnect | [MF004] UNSTABLE or erratic disconnection | [H004] Vehicle suddenly unable to discharge / sudden loss of power |  | • other non-collision | S1 |  | E1 | Bus travel through tunnels occurs only a few times during a journey, as tunnels are infrequent, even with low traffic density. considering the expesswasy tunnels. | C1 |  | QM | [G002] Prevent battery from operating outside SOA (ASIL D) | Put battery in "protected state" until battery recovers
HE68189 | Any location | Any Road Condition | Any Environment | Any Occupant + Any traffic density |  | Parked | Not Moving | none | [F001] Emergency Disconnect | [MF004] UNSTABLE or erratic disconnection | [H004] Vehicle suddenly unable to discharge / sudden loss of power |  | • other non-collision | S0 |  | E4 | Bus parking in various locations and conditions results in an E4 exposure due to the high frequency of potential hazardous events. | C1 |  | QM | [G002] Prevent battery from operating outside SOA (ASIL D) | Put battery in "protected state" until battery recovers | Driver/Conductor Sleeping Overnight
HE68190 | Mountain | Off-road / potholes | Any temperature | Driver + Peoples Including Elderly, children, Disabled + Any traffic density |  | Drive | Any vehicle speed | none | [F001] Emergency Disconnect | [MF004] UNSTABLE or erratic disconnection | [H004] Vehicle suddenly unable to discharge / sudden loss of power |  | • other non-collision | S1 |  | E3 | Off-road patches on the mountains, commonly present due to ongoing construction, occur frequently regardless of traffic density, resulting in an E3 exposure | C1 |  | QM | [G002] Prevent battery from operating outside SOA (ASIL D) | Put battery in "protected state" until battery recovers
HE68191 | Mountain | Any Road Condition | Any Environment | Only Driver + Any density traffic |  | Drive | Any vehicle speed | none | [F001] Emergency Disconnect | [MF004] UNSTABLE or erratic disconnection | [H004] Vehicle suddenly unable to discharge / sudden loss of power |  | • other non-collision | S1 |  | E3 | Any speed driving on mountains in any enviroment results in an E4 exposure due to the high likelihood of hazardous events under these conditions | C1 |  | QM | [G002] Prevent battery from operating outside SOA (ASIL D) | Put battery in "protected state" until battery recovers
HE68192 | City | Water Logged | Rain | Driver + Peoples Including Elderly, children, Disabled + Any traffic density |  | Drive | Any vehicle speed | none | [F001] Emergency Disconnect | [MF004] UNSTABLE or erratic disconnection | [H004] Vehicle suddenly unable to discharge / sudden loss of power |  | • other non-collision | S1 |  | E1 | Driving in waterlogged city conditions during rain, with both driver and goods onboard and any traffic density, results in an E1 exposure due to the low likelihood of hazardous events under these conditions | C1 |  | QM | [G002] Prevent battery from operating outside SOA (ASIL D) | Put battery in "protected state" until battery recovers
HE68193 | Any location | Any Road Condition | Any environment | Driver + Peoples Including Elderly, children, Disabled + Any traffic density |  | Charging | Not Moving | none | [F001] Emergency Disconnect | [MF004] UNSTABLE or erratic disconnection | [H005] Vehicle unable to charge |  | • other non-collision | S0 |  | E4 | Buses undergo charging frequently, resulting in an E4 exposure due to the high frequency of potential exposure during these operations. | C1 |  | QM | [G002] Prevent battery from operating outside SOA (ASIL D) | Put battery in "protected state" until battery recovers | People might sleep while charging
HE68194 | Mountain | Paved | Any temperature | Driver + Peoples Including Elderly, children, Disabled + Any traffic density |  | Drive | Any vehicle speed | none | [F001] Emergency Disconnect | [MF004] UNSTABLE or erratic disconnection | [H004] Vehicle suddenly unable to discharge / sudden loss of power |  | • other non-collision | S1 |  | E4 | Driving on paved mountain roads at any speed and temperature results in an E4 exposure due to the high likelihood of hazardous events in these conditions. | C1 |  | QM | [G002] Prevent battery from operating outside SOA (ASIL D) | Put battery in "protected state" until battery recovers
HE68195 | Any location | Paved Wet | Rain | Any Occupant + Any traffic density |  | Parked | Not Moving | none | [F001] Emergency Disconnect | [MF004] UNSTABLE or erratic disconnection | [H004] Vehicle suddenly unable to discharge / sudden loss of power |  | • other non-collision | S0 |  | E3 | Parking in paved wet conditions during rain results in an E3 exposure due to the moderate likelihood of hazardous events in such scenarios. | C1 |  | QM | [G002] Prevent battery from operating outside SOA (ASIL D) | Put battery in "protected state" until battery recovers | People Sleeping while bus is in Bus Stands
HE68196 | Expressway | Paved | Any temperature | Driver + Peoples Including Elderly, children, Disabled + High traffic density |  | Drive | Low vehicle speed | none | [F001] Emergency Disconnect | [MF004] UNSTABLE or erratic disconnection | [H004] Vehicle suddenly unable to discharge / sudden loss of power |  | • other non-collision | S1 |  | E4 | Low-speed driving on paved expressways in any temperature results in an E4 exposure due to the high likelihood of hazardous events under these conditions | C1 |  | QM | [G002] Prevent battery from operating outside SOA (ASIL D) | Put battery in "protected state" until battery recovers
HE68197 | Any location | Any Road Condition | Any environment | Any occupant + Any Traffic Density |  | Charging | Not Moving | none | [F001] Emergency Disconnect | [MF004] UNSTABLE or erratic disconnection | [H005] Vehicle unable to charge |  | • other non-collision | S0 |  | E4 | Trucks and buses undergo charging frequently, resulting in an E4 exposure due to the high frequency of potential exposure during these operations. High traffic is worse condition. | C1 |  | QM | [G002] Prevent battery from operating outside SOA (ASIL D) | Put battery in "protected state" until battery recovers | Driver Sleeping
HE68198 | Expressway | Paved | Any temperature | Driver + Peoples Including Elderly, children, Disabled + Low density traffic |  | Drive | High vehicle speed | none | [F001] Emergency Disconnect | [MF004] UNSTABLE or erratic disconnection | [H004] Vehicle suddenly unable to discharge / sudden loss of power |  | • other non-collision | S2 |  | E4 | High-speed driving on paved expressways in any temperature results in an E4 exposure due to the high likelihood of hazardous events under these conditions | C2 |  | B | [G002] Prevent battery from operating outside SOA (ASIL D) | Put battery in "protected state" until battery recovers
HE68199 | Expressway | Off-road / potholes | Any temperature | Driver + Peoples Including Elderly, children, Disabled + Any density traffic |  | Drive | Any vehicle speed | none | [F001] Emergency Disconnect | [MF004] UNSTABLE or erratic disconnection | [H004] Vehicle suddenly unable to discharge / sudden loss of power |  | • other non-collision | S1 |  | E2 | Off-road patches on the expressway, commonly present due to ongoing construction, occur frequently even with low traffic density, resulting in an E3 exposure | C1 |  | QM | [G002] Prevent battery from operating outside SOA (ASIL D) | Put battery in "protected state" until battery recovers
HE68200 | City | Any Road Condition | Any Environment | Only Driver + Any density traffic |  | Drive | Any vehicle speed | none | [F001] Emergency Disconnect | [MF004] UNSTABLE or erratic disconnection | [H004] Vehicle suddenly unable to discharge / sudden loss of power |  | • other non-collision | S1 |  | E4 | Driving in city conditions with any road type and environmental factors results in an E4 exposure due to the high frequency of potential hazardous events in such scenarios | C1 |  | QM | [G002] Prevent battery from operating outside SOA (ASIL D) | Put battery in "protected state" until battery recovers
HE68201 | Any location | Paved wet | Rain | Driver + Peoples Including Elderly, children, Disabled + Any traffic density |  | Charging | Not Moving | none | [F001] Emergency Disconnect | [MF004] UNSTABLE or erratic disconnection | [H005] Vehicle unable to charge |  | • other non-collision | S0 |  | E3 | Charging under wet and rainy conditions at various locations is moderately frequent in India, resulting in an E3 exposure. | C1 |  | QM | [G002] Prevent battery from operating outside SOA (ASIL D) | Put battery in "protected state" until battery recovers | People might sleep while charging
HE68202 | City | Paved | Any Temperature | Driver + Peoples Including Elderly, children, Disabled + Any traffic density |  | Drive | Any vehicle speed | none | [F001] Emergency Disconnect | [MF004] UNSTABLE or erratic disconnection | [H004] Vehicle suddenly unable to discharge / sudden loss of power |  | • other non-collision | S1 |  | E4 | Driving in city conditions with paved road type and environmental factors results in an E4 exposure due to the high frequency of potential hazardous events in such scenarios xx | C1 |  | QM | [G002] Prevent battery from operating outside SOA (ASIL D) | Put battery in "protected state" until battery recovers
HE68203 | Any location | Any Road Condition | High Temperature | Driver + Peoples Including Elderly, children, Disabled + Any traffic density |  | Charging | Not Moving | none | [F001] Emergency Disconnect | [MF004] UNSTABLE or erratic disconnection | [H005] Vehicle unable to charge |  | • other non-collision | S0 |  | E4 | Buses undergo charging frequently, resulting in an E4 exposure due to the high frequency of potential exposure during these operations. | C1 |  | QM | [G002] Prevent battery from operating outside SOA (ASIL D) | Put battery in "protected state" until battery recovers | People might sleep while charging
HE68204 | Any location | Confined spaces | Any Temperature | Any Occupant + Any traffic density |  | Service | Not Moving | none | [F001] Emergency Disconnect | [MF004] UNSTABLE or erratic disconnection | [H004] Vehicle suddenly unable to discharge / sudden loss of power |  | • other non-collision | S1 |  | E2 | The vehicle is expected to require service or maintenance only a few times per year, resulting in an E2 exposure due to the limited frequency of exposure. | C1 |  | QM | [G002] Prevent battery from operating outside SOA (ASIL D) | Put battery in "protected state" until battery recovers
HE68205 | Expressway | Paved wet | Rain | Driver + Peoples Including Elderly, children, Disabled + Low density traffic |  | Drive | Any vehicle speed | none | [F001] Emergency Disconnect | [MF004] UNSTABLE or erratic disconnection | [H004] Vehicle suddenly unable to discharge / sudden loss of power |  | • other non-collision | S1 |  | E4 | Rains occur only a few times a year in expressway areas, resulting in an E2 exposure | C1 |  | QM | [G002] Prevent battery from operating outside SOA (ASIL D) | Put battery in "protected state" until battery recovers
HE68206 | Expressway | Off-road / potholes | Rain | Driver + Peoples Including Elderly, children, Disabled + Any density traffic |  | Drive | Any vehicle speed | none | [F001] Emergency Disconnect | [MF004] UNSTABLE or erratic disconnection | [H004] Vehicle suddenly unable to discharge / sudden loss of power |  | • other non-collision | S1 |  | E1 | Rain on the expressway occurs only during certain months of the year, coupled with low traffic density and off road resulting in an E2 exposure | C1 |  | QM | [G002] Prevent battery from operating outside SOA (ASIL D) | Put battery in "protected state" until battery recovers
HE68207 | Expressway | Any Road Condition | Any Environment | Only Driver + Any density traffic |  | Drive | Any vehicle speed | none | [F001] Emergency Disconnect | [MF004] UNSTABLE or erratic disconnection | [H004] Vehicle suddenly unable to discharge / sudden loss of power |  | • other non-collision | S1 |  | E2 | Any speed driving on expressways in any enviroment results in an E4 exposure due to the high likelihood of hazardous events under these conditions | C1 |  | QM | [G002] Prevent battery from operating outside SOA (ASIL D) | Put battery in "protected state" until battery recovers
HE72333 | Any location | Any Road Condition | Low temperature | No Occupant |  | Parked | Not Moving | none | [F001] Emergency Disconnect | [MF004] UNSTABLE or erratic disconnection | [H004] Vehicle suddenly unable to discharge / sudden loss of power |  | • other non-collision | S0 |  | E1 |  | C1 |  | QM | [G002] Prevent battery from operating outside SOA (ASIL D) | Put battery in "protected state" until battery recovers
HE72334 | Any location | Any Road Condition | Low temperature | Any occupant + Any Traffic Density |  | Parked | Not Moving | none | [F001] Emergency Disconnect | [MF004] UNSTABLE or erratic disconnection | [H004] Vehicle suddenly unable to discharge / sudden loss of power |  | • other non-collision | S0 |  | E2 |  | C1 |  | QM | [G002] Prevent battery from operating outside SOA (ASIL D) | Put battery in "protected state" until battery recovers
HE72335 | Any location | Any Road Condition | Low temperature | Driver + Peoples Including Elderly, children, Disabled + Any traffic density |  | Drive | any vehicle speed | none | [F001] Emergency Disconnect | [MF004] UNSTABLE or erratic disconnection | [H004] Vehicle suddenly unable to discharge / sudden loss of power |  | • other non-collision | S1 |  | E2 |  | C1 |  | QM | [G002] Prevent battery from operating outside SOA (ASIL D) | Put battery in "protected state" until battery recovers
HE68208 | Any location | Confined spaces | Any Temperature | Any Occupant + High traffic density |  | Parked | Not Moving | none | [F001] Emergency Disconnect | [MF001] NO disconnection when required | [H001] Battery gases / smoke / thermal runaway |  | • fire/explosion • gas inhalation | S1 |  | E4 | Bus parking in various locations and conditions results in an E4 exposure due to the high frequency of potential hazardous events. xx in cities | C3 | Not controllable by the driver or any person in the vicinity | B | [G002] Prevent battery from operating outside SOA (ASIL D) | Put battery in "protected state" until battery recovers | People Sleeping while bus is in Bus Stands
HE68209 | City | Paved wet | Rain | Driver + Peoples Including Elderly, children, Disabled + Any traffic density |  | Drive | Any vehicle speed | none | [F001] Emergency Disconnect | [MF001] NO disconnection when required | [H001] Battery gases / smoke / thermal runaway |  | • fire/explosion • gas inhalation | S2 |  | E4 | Rains occur only a few times a year in city areas, resulting in an E2 exposure | C3 | Not controllable by the driver or any person in the vicinity | C | [G002] Prevent battery from operating outside SOA (ASIL D) | Put battery in "protected state" until battery recovers
HE68210 | City | Off-road / potholes | Any Temperature | Driver + Peoples Including Elderly, children, Disabled + Any traffic density |  | Drive | Any vehicle speed | none | [F001] Emergency Disconnect | [MF001] NO disconnection when required | [H001] Battery gases / smoke / thermal runaway |  | • fire/explosion • gas inhalation | S2 |  | E4 | Driving in city conditions with off road type and environmental factors results in an E4 exposure due to the high frequency of potential hazardous events in such scenarios | C3 | Not controllable by the driver or any person in the vicinity | C | [G002] Prevent battery from operating outside SOA (ASIL D) | Put battery in "protected state" until battery recovers
HE68211 | Any location | Confined spaces | Any temperature | Driver + Peoples Including Elderly, children, Disabled + High traffic density |  | Drive | Any vehicle speed | none | [F001] Emergency Disconnect | [MF001] NO disconnection when required | [H001] Battery gases / smoke / thermal runaway |  | • fire/explosion • gas inhalation | S2 |  | E1 | Bus travel through tunnels occurs only a few times during a journey, as tunnels are infrequent, even with low traffic density. considering the expesswasy tunnels. | C3 | Not controllable by the driver or any person in the vicinity | QM | [G002] Prevent battery from operating outside SOA (ASIL D) | Put battery in "protected state" until battery recovers
HE68212 | Mountain | Off-road / potholes | Rain | Driver + Peoples Including Elderly, children, Disabled + Any traffic density |  | Drive | Any vehicle speed | none | [F001] Emergency Disconnect | [MF001] NO disconnection when required | [H001] Battery gases / smoke / thermal runaway |  | • fire/explosion • gas inhalation | S2 |  | E2 | Rains occur only a few times a year in mountainous areas, resulting in an E2 exposure | C3 | Not controllable by the driver or any person in the vicinity | A | [G002] Prevent battery from operating outside SOA (ASIL D) | Put battery in "protected state" until battery recovers
HE68213 | City | Off-road / potholes | Rain | Driver + Peoples Including Elderly, children, Disabled + Any traffic density |  | Drive | Any vehicle speed | none | [F001] Emergency Disconnect | [MF001] NO disconnection when required | [H001] Battery gases / smoke / thermal runaway |  | • fire/explosion • gas inhalation | S2 |  | E2 | Rains in the city occurs only during certain months of the year, regardless of traffic density and off road , resulting in an E2 exposure | C3 | Not controllable by the driver or any person in the vicinity | A | [G002] Prevent battery from operating outside SOA (ASIL D) | Put battery in "protected state" until battery recovers
HE68214 | Expressway | Paved wet | Rain | Driver + Peoples Including Elderly, children, Disabled + High traffic density |  | Drive | Any vehicle speed | none | [F001] Emergency Disconnect | [MF001] NO disconnection when required | [H001] Battery gases / smoke / thermal runaway |  | • fire/explosion • gas inhalation | S2 |  | E4 | Rains occur only a few times a year in expressway areas, resulting in an E2 exposure | C3 | Not controllable by the driver or any person in the vicinity | C | [G002] Prevent battery from operating outside SOA (ASIL D) | Put battery in "protected state" until battery recovers
HE68215 | Mountain | Paved wet | Rain | Driver + Peoples Including Elderly, children, Disabled + Any traffic density |  | Drive | Any vehicle speed | none | [F001] Emergency Disconnect | [MF001] NO disconnection when required | [H001] Battery gases / smoke / thermal runaway |  | • fire/explosion • gas inhalation | S2 |  | E3 | Rains occur only a few times a year in mountainous areas, resulting in an E2 exposure | C3 | Not controllable by the driver or any person in the vicinity | B | [G002] Prevent battery from operating outside SOA (ASIL D) | Put battery in "protected state" until battery recovers
HE68216 | Any location | Confined spaces | Any temperature | Driver + Peoples Including Elderly, children, Disabled + Low density traffic |  | Drive | Any vehicle speed | none | [F001] Emergency Disconnect | [MF001] NO disconnection when required | [H001] Battery gases / smoke / thermal runaway |  | • fire/explosion • gas inhalation | S2 |  | E1 | Bus travel through tunnels occurs only a few times during a journey, as tunnels are infrequent, even with low traffic density. considering the expesswasy tunnels. | C3 | Not controllable by the driver or any person in the vicinity | QM | [G002] Prevent battery from operating outside SOA (ASIL D) | Put battery in "protected state" until battery recovers
HE68217 | Any location | Any Road Condition | Any Environment | Any Occupant + Any traffic density |  | Parked | Not Moving | none | [F001] Emergency Disconnect | [MF001] NO disconnection when required | [H001] Battery gases / smoke / thermal runaway |  | • fire/explosion • gas inhalation | S1 |  | E4 | Bus parking in various locations and conditions results in an E4 exposure due to the high frequency of potential hazardous events. | C3 | Not controllable by the driver or any person in the vicinity | B | [G002] Prevent battery from operating outside SOA (ASIL D) | Put battery in "protected state" until battery recovers | Driver/Conductor Sleeping Overnight
HE68218 | Mountain | Off-road / potholes | Any temperature | Driver + Peoples Including Elderly, children, Disabled + Any traffic density |  | Drive | Any vehicle speed | none | [F001] Emergency Disconnect | [MF001] NO disconnection when required | [H001] Battery gases / smoke / thermal runaway |  | • fire/explosion • gas inhalation | S2 |  | E3 | Off-road patches on the mountains, commonly present due to ongoing construction, occur frequently regardless of traffic density, resulting in an E3 exposure | C3 | Not controllable by the driver or any person in the vicinity | B | [G002] Prevent battery from operating outside SOA (ASIL D) | Put battery in "protected state" until battery recovers
HE68219 | Mountain | Any Road Condition | Any Environment | Only Driver + Any density traffic |  | Drive | Any vehicle speed | none | [F001] Emergency Disconnect | [MF001] NO disconnection when required | [H001] Battery gases / smoke / thermal runaway |  | • fire/explosion • gas inhalation | S2 |  | E3 | Any speed driving on mountains in any enviroment results in an E4 exposure due to the high likelihood of hazardous events under these conditions | C3 | Not controllable by the driver or any person in the vicinity | B | [G002] Prevent battery from operating outside SOA (ASIL D) | Put battery in "protected state" until battery recovers
HE68220 | City | Water Logged | Rain | Driver + Peoples Including Elderly, children, Disabled + Any traffic density |  | Drive | Any vehicle speed | none | [F001] Emergency Disconnect | [MF001] NO disconnection when required | [H001] Battery gases / smoke / thermal runaway |  | • fire/explosion • gas inhalation | S2 |  | E1 | Driving in waterlogged city conditions during rain, with both driver and goods onboard and any traffic density, results in an E1 exposure due to the low likelihood of hazardous events under these conditions | C3 | Not controllable by the driver or any person in the vicinity | QM | [G002] Prevent battery from operating outside SOA (ASIL D) | Put battery in "protected state" until battery recovers
HE68221 | Any location | Any Road Condition | Any environment | Driver + Peoples Including Elderly, children, Disabled + Any traffic density |  | Charging | Not Moving | none | [F001] Emergency Disconnect | [MF001] NO disconnection when required | [H001] Battery gases / smoke / thermal runaway |  | • fire/explosion • gas inhalation | S2 |  | E4 | Buses undergo charging frequently, resulting in an E4 exposure due to the high frequency of potential exposure during these operations. | C3 | Not controllable by the driver or any person in the vicinity | C | [G002] Prevent battery from operating outside SOA (ASIL D) | Put battery in "protected state" until battery recovers | People might sleep while charging
HE68222 | Mountain | Paved | Any temperature | Driver + Peoples Including Elderly, children, Disabled + Any traffic density |  | Drive | Any vehicle speed | none | [F001] Emergency Disconnect | [MF001] NO disconnection when required | [H001] Battery gases / smoke / thermal runaway |  | • fire/explosion • gas inhalation | S2 |  | E4 | Driving on paved mountain roads at any speed and temperature results in an E4 exposure due to the high likelihood of hazardous events in these conditions. | C3 | Not controllable by the driver or any person in the vicinity | C | [G002] Prevent battery from operating outside SOA (ASIL D) | Put battery in "protected state" until battery recovers
HE68223 | Any location | Paved Wet | Rain | Any Occupant + Any traffic density |  | Parked | Not Moving | none | [F001] Emergency Disconnect | [MF001] NO disconnection when required | [H001] Battery gases / smoke / thermal runaway |  | • fire/explosion • gas inhalation | S1 |  | E3 | Parking in paved wet conditions during rain results in an E3 exposure due to the moderate likelihood of hazardous events in such scenarios. | C3 | Not controllable by the driver or any person in the vicinity | A | [G002] Prevent battery from operating outside SOA (ASIL D) | Put battery in "protected state" until battery recovers | People Sleeping while bus is in Bus Stands
HE68224 | Expressway | Paved | Any temperature | Driver + Peoples Including Elderly, children, Disabled + High traffic density |  | Drive | Low vehicle speed | none | [F001] Emergency Disconnect | [MF001] NO disconnection when required | [H001] Battery gases / smoke / thermal runaway |  | • fire/explosion • gas inhalation | S2 |  | E4 | Low-speed driving on paved expressways in any temperature results in an E4 exposure due to the high likelihood of hazardous events under these conditions | C3 | Not controllable by the driver or any person in the vicinity | C | [G002] Prevent battery from operating outside SOA (ASIL D) | Put battery in "protected state" until battery recovers
HE68225 | Any location | Any Road Condition | Any environment | Any occupant + Any Traffic Density |  | Charging | Not Moving | none | [F001] Emergency Disconnect | [MF001] NO disconnection when required | [H001] Battery gases / smoke / thermal runaway |  | • fire/explosion • gas inhalation | S2 |  | E4 | Trucks and buses undergo charging frequently, resulting in an E4 exposure due to the high frequency of potential exposure during these operations. High traffic is worse condition. | C3 | Not controllable by the driver or any person in the vicinity | C | [G002] Prevent battery from operating outside SOA (ASIL D) | Put battery in "protected state" until battery recovers | Driver Sleeping
HE68226 | Expressway | Paved | Any temperature | Driver + Peoples Including Elderly, children, Disabled + Low density traffic |  | Drive | High vehicle speed | none | [F001] Emergency Disconnect | [MF001] NO disconnection when required | [H001] Battery gases / smoke / thermal runaway |  | • fire/explosion • gas inhalation | S2 |  | E4 | High-speed driving on paved expressways in any temperature results in an E4 exposure due to the high likelihood of hazardous events under these conditions | C3 | Not controllable by the driver or any person in the vicinity | C | [G002] Prevent battery from operating outside SOA (ASIL D) | Put battery in "protected state" until battery recovers
HE68227 | Expressway | Off-road / potholes | Any temperature | Driver + Peoples Including Elderly, children, Disabled + Any density traffic |  | Drive | Any vehicle speed | none | [F001] Emergency Disconnect | [MF001] NO disconnection when required | [H001] Battery gases / smoke / thermal runaway |  | • fire/explosion • gas inhalation | S2 |  | E2 | Off-road patches on the expressway, commonly present due to ongoing construction, occur frequently even with low traffic density, resulting in an E3 exposure | C3 | Not controllable by the driver or any person in the vicinity | A | [G002] Prevent battery from operating outside SOA (ASIL D) | Put battery in "protected state" until battery recovers
HE68228 | City | Any Road Condition | Any Environment | Only Driver + Any density traffic |  | Drive | Any vehicle speed | none | [F001] Emergency Disconnect | [MF001] NO disconnection when required | [H001] Battery gases / smoke / thermal runaway |  | • fire/explosion • gas inhalation | S2 |  | E4 | Driving in city conditions with any road type and environmental factors results in an E4 exposure due to the high frequency of potential hazardous events in such scenarios | C3 | Not controllable by the driver or any person in the vicinity | C | [G002] Prevent battery from operating outside SOA (ASIL D) | Put battery in "protected state" until battery recovers
HE68229 | Any location | Paved wet | Rain | Driver + Peoples Including Elderly, children, Disabled + Any traffic density |  | Charging | Not Moving | none | [F001] Emergency Disconnect | [MF001] NO disconnection when required | [H001] Battery gases / smoke / thermal runaway |  | • fire/explosion • gas inhalation | S2 |  | E3 | Charging under wet and rainy conditions at various locations is moderately frequent in India, resulting in an E3 exposure. | C3 | Not controllable by the driver or any person in the vicinity | B | [G002] Prevent battery from operating outside SOA (ASIL D) | Put battery in "protected state" until battery recovers | People might sleep while charging
HE68230 | City | Paved | Any Temperature | Driver + Peoples Including Elderly, children, Disabled + Any traffic density |  | Drive | Any vehicle speed | none | [F001] Emergency Disconnect | [MF001] NO disconnection when required | [H001] Battery gases / smoke / thermal runaway |  | • fire/explosion • gas inhalation | S2 |  | E4 | Driving in city conditions with paved road type and environmental factors results in an E4 exposure due to the high frequency of potential hazardous events in such scenarios xx | C3 | Not controllable by the driver or any person in the vicinity | C | [G002] Prevent battery from operating outside SOA (ASIL D) | Put battery in "protected state" until battery recovers
HE68231 | Any location | Any Road Condition | High Temperature | Driver + Peoples Including Elderly, children, Disabled + Any traffic density |  | Charging | Not Moving | none | [F001] Emergency Disconnect | [MF001] NO disconnection when required | [H001] Battery gases / smoke / thermal runaway |  | • fire/explosion • gas inhalation | S2 |  | E4 | Buses undergo charging frequently, resulting in an E4 exposure due to the high frequency of potential exposure during these operations. | C3 | Not controllable by the driver or any person in the vicinity | C | [G002] Prevent battery from operating outside SOA (ASIL D) | Put battery in "protected state" until battery recovers | People might sleep while charging
HE68232 | Any location | Confined spaces | Any Temperature | Any Occupant + Any traffic density |  | Service | Not Moving | none | [F001] Emergency Disconnect | [MF001] NO disconnection when required | [H001] Battery gases / smoke / thermal runaway |  | • fire/explosion • gas inhalation | S2 |  | E2 | The vehicle is expected to require service or maintenance only a few times per year, resulting in an E2 exposure due to the limited frequency of exposure. | C3 | Not controllable by the driver or any person in the vicinity | A | [G002] Prevent battery from operating outside SOA (ASIL D) | Put battery in "protected state" until battery recovers
HE68233 | Expressway | Paved wet | Rain | Driver + Peoples Including Elderly, children, Disabled + Low density traffic |  | Drive | Any vehicle speed | none | [F001] Emergency Disconnect | [MF001] NO disconnection when required | [H001] Battery gases / smoke / thermal runaway |  | • fire/explosion • gas inhalation | S2 |  | E4 | Rains occur only a few times a year in expressway areas, resulting in an E2 exposure | C3 | Not controllable by the driver or any person in the vicinity | C | [G002] Prevent battery from operating outside SOA (ASIL D) | Put battery in "protected state" until battery recovers
HE68234 | Expressway | Off-road / potholes | Rain | Driver + Peoples Including Elderly, children, Disabled + Any density traffic |  | Drive | Any vehicle speed | none | [F001] Emergency Disconnect | [MF001] NO disconnection when required | [H001] Battery gases / smoke / thermal runaway |  | • fire/explosion • gas inhalation | S2 |  | E1 | Rain on the expressway occurs only during certain months of the year, coupled with low traffic density and off road resulting in an E2 exposure | C3 | Not controllable by the driver or any person in the vicinity | QM | [G002] Prevent battery from operating outside SOA (ASIL D) | Put battery in "protected state" until battery recovers
HE68235 | Expressway | Any Road Condition | Any Environment | Only Driver + Any density traffic |  | Drive | Any vehicle speed | none | [F001] Emergency Disconnect | [MF001] NO disconnection when required | [H001] Battery gases / smoke / thermal runaway |  | • fire/explosion • gas inhalation | S2 |  | E2 | Any speed driving on expressways in any enviroment results in an E4 exposure due to the high likelihood of hazardous events under these conditions | C3 | Not controllable by the driver or any person in the vicinity | A | [G002] Prevent battery from operating outside SOA (ASIL D) | Put battery in "protected state" until battery recovers
HE72324 | Any Location | Any Road Condition | Low temperature | No Occupant |  | Parked | Not Moving | none | [F001] Emergency Disconnect | [MF001] NO disconnection when required | [H001] Battery gases / smoke / thermal runaway |  | • fire/explosion • gas inhalation | S0 |  | E1 |  | C3 | Not controllable by the driver or any person in the vicinity | QM | [G002] Prevent battery from operating outside SOA (ASIL D) | Put battery in "protected state" until battery recovers
HE72325 | Any Location | Any Road Condition | Low temperature | Any occupant + Any Traffic Density |  | Parked | Not Moving | none | [F001] Emergency Disconnect | [MF001] NO disconnection when required | [H001] Battery gases / smoke / thermal runaway |  | • fire/explosion • gas inhalation | S1 |  | E2 |  | C3 | Not controllable by the driver or any person in the vicinity | QM | [G002] Prevent battery from operating outside SOA (ASIL D) | Put battery in "protected state" until battery recovers
HE72326 | Any Location | Any Road Condition | Low temperature | Driver + Peoples Including Elderly, children, Disabled + Any traffic density |  | Drive | Any vehicle speed | none | [F001] Emergency Disconnect | [MF001] NO disconnection when required | [H001] Battery gases / smoke / thermal runaway |  | • fire/explosion • gas inhalation | S2 |  | E2 |  | C3 | Not controllable by the driver or any person in the vicinity | A | [G002] Prevent battery from operating outside SOA (ASIL D) | Put battery in "protected state" until battery recovers
HE68236 | Any location | Confined spaces | Any Temperature | Any Occupant + High traffic density |  | Parked | Not Moving | none | [F001] Emergency Disconnect | [MF002] DELAY in disconnection | [H001] Battery gases / smoke / thermal runaway |  | • fire/explosion • gas inhalation | S1 |  | E4 | Bus parking in various locations and conditions results in an E4 exposure due to the high frequency of potential hazardous events. xx in cities | C3 | Not controllable by the driver or any person in the vicinity | B | [G002] Prevent battery from operating outside SOA (ASIL D) | Put battery in "protected state" until battery recovers | People Sleeping while bus is in Bus Stands
HE68237 | City | Paved wet | Rain | Driver + Peoples Including Elderly, children, Disabled + Any traffic density |  | Drive | Any vehicle speed | none | [F001] Emergency Disconnect | [MF002] DELAY in disconnection | [H001] Battery gases / smoke / thermal runaway |  | • fire/explosion • gas inhalation | S2 |  | E4 | Rains occur only a few times a year in city areas, resulting in an E2 exposure | C3 | Not controllable by the driver or any person in the vicinity | C | [G002] Prevent battery from operating outside SOA (ASIL D) | Put battery in "protected state" until battery recovers
HE68238 | City | Off-road / potholes | Any Temperature | Driver + Peoples Including Elderly, children, Disabled + Any traffic density |  | Drive | Any vehicle speed | none | [F001] Emergency Disconnect | [MF002] DELAY in disconnection | [H001] Battery gases / smoke / thermal runaway |  | • fire/explosion • gas inhalation | S2 |  | E4 | Driving in city conditions with off road type and environmental factors results in an E4 exposure due to the high frequency of potential hazardous events in such scenarios | C3 | Not controllable by the driver or any person in the vicinity | C | [G002] Prevent battery from operating outside SOA (ASIL D) | Put battery in "protected state" until battery recovers
HE68239 | Any location | Confined spaces | Any temperature | Driver + Peoples Including Elderly, children, Disabled + High traffic density |  | Drive | Any vehicle speed | none | [F001] Emergency Disconnect | [MF002] DELAY in disconnection | [H001] Battery gases / smoke / thermal runaway |  | • fire/explosion • gas inhalation | S2 |  | E1 | Bus travel through tunnels occurs only a few times during a journey, as tunnels are infrequent, even with low traffic density. considering the expesswasy tunnels. | C3 | Not controllable by the driver or any person in the vicinity | QM | [G002] Prevent battery from operating outside SOA (ASIL D) | Put battery in "protected state" until battery recovers
HE68240 | Mountain | Off-road / potholes | Rain | Driver + Peoples Including Elderly, children, Disabled + Any traffic density |  | Drive | Any vehicle speed | none | [F001] Emergency Disconnect | [MF002] DELAY in disconnection | [H001] Battery gases / smoke / thermal runaway |  | • fire/explosion • gas inhalation | S2 |  | E2 | Rains occur only a few times a year in mountainous areas, resulting in an E2 exposure | C3 | Not controllable by the driver or any person in the vicinity | A | [G002] Prevent battery from operating outside SOA (ASIL D) | Put battery in "protected state" until battery recovers
HE68241 | City | Off-road / potholes | Rain | Driver + Peoples Including Elderly, children, Disabled + Any traffic density |  | Drive | Any vehicle speed | none | [F001] Emergency Disconnect | [MF002] DELAY in disconnection | [H001] Battery gases / smoke / thermal runaway |  | • fire/explosion • gas inhalation | S2 |  | E2 | Rains in the city occurs only during certain months of the year, regardless of traffic density and off road , resulting in an E2 exposure | C3 | Not controllable by the driver or any person in the vicinity | A | [G002] Prevent battery from operating outside SOA (ASIL D) | Put battery in "protected state" until battery recovers
HE68242 | Expressway | Paved wet | Rain | Driver + Peoples Including Elderly, children, Disabled + High traffic density |  | Drive | Any vehicle speed | none | [F001] Emergency Disconnect | [MF002] DELAY in disconnection | [H001] Battery gases / smoke / thermal runaway |  | • fire/explosion • gas inhalation | S2 |  | E4 | Rains occur only a few times a year in expressway areas, resulting in an E2 exposure | C3 | Not controllable by the driver or any person in the vicinity | C | [G002] Prevent battery from operating outside SOA (ASIL D) | Put battery in "protected state" until battery recovers
HE68243 | Mountain | Paved wet | Rain | Driver + Peoples Including Elderly, children, Disabled + Any traffic density |  | Drive | Any vehicle speed | none | [F001] Emergency Disconnect | [MF002] DELAY in disconnection | [H001] Battery gases / smoke / thermal runaway |  | • fire/explosion • gas inhalation | S2 |  | E3 | Rains occur only a few times a year in mountainous areas, resulting in an E2 exposure | C3 | Not controllable by the driver or any person in the vicinity | B | [G002] Prevent battery from operating outside SOA (ASIL D) | Put battery in "protected state" until battery recovers
HE68244 | Any location | Confined spaces | Any temperature | Driver + Peoples Including Elderly, children, Disabled + Low density traffic |  | Drive | Any vehicle speed | none | [F001] Emergency Disconnect | [MF002] DELAY in disconnection | [H001] Battery gases / smoke / thermal runaway |  | • fire/explosion • gas inhalation | S2 |  | E1 | Bus travel through tunnels occurs only a few times during a journey, as tunnels are infrequent, even with low traffic density. considering the expesswasy tunnels. | C3 | Not controllable by the driver or any person in the vicinity | QM | [G002] Prevent battery from operating outside SOA (ASIL D) | Put battery in "protected state" until battery recovers
HE68245 | Any location | Any Road Condition | Any Environment | Any Occupant + Any traffic density |  | Parked | Not Moving | none | [F001] Emergency Disconnect | [MF002] DELAY in disconnection | [H001] Battery gases / smoke / thermal runaway |  | • fire/explosion • gas inhalation | S1 |  | E4 | Bus parking in various locations and conditions results in an E4 exposure due to the high frequency of potential hazardous events. | C3 | Not controllable by the driver or any person in the vicinity | B | [G002] Prevent battery from operating outside SOA (ASIL D) | Put battery in "protected state" until battery recovers | Driver/Conductor Sleeping Overnight
HE68246 | Mountain | Off-road / potholes | Any temperature | Driver + Peoples Including Elderly, children, Disabled + Any traffic density |  | Drive | Any vehicle speed | none | [F001] Emergency Disconnect | [MF002] DELAY in disconnection | [H001] Battery gases / smoke / thermal runaway |  | • fire/explosion • gas inhalation | S2 |  | E3 | Off-road patches on the mountains, commonly present due to ongoing construction, occur frequently regardless of traffic density, resulting in an E3 exposure | C3 | Not controllable by the driver or any person in the vicinity | B | [G002] Prevent battery from operating outside SOA (ASIL D) | Put battery in "protected state" until battery recovers
HE68247 | Mountain | Any Road Condition | Any Environment | Only Driver + Any density traffic |  | Drive | Any vehicle speed | none | [F001] Emergency Disconnect | [MF002] DELAY in disconnection | [H001] Battery gases / smoke / thermal runaway |  | • fire/explosion • gas inhalation | S2 |  | E3 | Any speed driving on mountains in any enviroment results in an E4 exposure due to the high likelihood of hazardous events under these conditions | C3 | Not controllable by the driver or any person in the vicinity | B | [G002] Prevent battery from operating outside SOA (ASIL D) | Put battery in "protected state" until battery recovers
HE68248 | City | Water Logged | Rain | Driver + Peoples Including Elderly, children, Disabled + Any traffic density |  | Drive | Any vehicle speed | none | [F001] Emergency Disconnect | [MF002] DELAY in disconnection | [H001] Battery gases / smoke / thermal runaway |  | • fire/explosion • gas inhalation | S2 |  | E1 | Driving in waterlogged city conditions during rain, with both driver and goods onboard and any traffic density, results in an E1 exposure due to the low likelihood of hazardous events under these conditions | C3 | Not controllable by the driver or any person in the vicinity | QM | [G002] Prevent battery from operating outside SOA (ASIL D) | Put battery in "protected state" until battery recovers
HE68249 | Any location | Any Road Condition | Any environment | Driver + Peoples Including Elderly, children, Disabled + Any traffic density |  | Charging | Not Moving | none | [F001] Emergency Disconnect | [MF002] DELAY in disconnection | [H001] Battery gases / smoke / thermal runaway |  | • fire/explosion • gas inhalation | S2 |  | E4 | Buses undergo charging frequently, resulting in an E4 exposure due to the high frequency of potential exposure during these operations. | C3 | Not controllable by the driver or any person in the vicinity | C | [G002] Prevent battery from operating outside SOA (ASIL D) | Put battery in "protected state" until battery recovers | People might sleep while charging
HE68250 | Mountain | Paved | Any temperature | Driver + Peoples Including Elderly, children, Disabled + Any traffic density |  | Drive | Any vehicle speed | none | [F001] Emergency Disconnect | [MF002] DELAY in disconnection | [H001] Battery gases / smoke / thermal runaway |  | • fire/explosion • gas inhalation | S2 |  | E4 | Driving on paved mountain roads at any speed and temperature results in an E4 exposure due to the high likelihood of hazardous events in these conditions. | C3 | Not controllable by the driver or any person in the vicinity | C | [G002] Prevent battery from operating outside SOA (ASIL D) | Put battery in "protected state" until battery recovers
HE68251 | Any location | Paved Wet | Rain | Any Occupant + Any traffic density |  | Parked | Not Moving | none | [F001] Emergency Disconnect | [MF002] DELAY in disconnection | [H001] Battery gases / smoke / thermal runaway |  | • fire/explosion • gas inhalation | S1 |  | E3 | Parking in paved wet conditions during rain results in an E3 exposure due to the moderate likelihood of hazardous events in such scenarios. | C3 | Not controllable by the driver or any person in the vicinity | A | [G002] Prevent battery from operating outside SOA (ASIL D) | Put battery in "protected state" until battery recovers | People Sleeping while bus is in Bus Stands
HE68252 | Expressway | Paved | Any temperature | Driver + Peoples Including Elderly, children, Disabled + High traffic density |  | Drive | Low vehicle speed | none | [F001] Emergency Disconnect | [MF002] DELAY in disconnection | [H001] Battery gases / smoke / thermal runaway |  | • fire/explosion • gas inhalation | S2 |  | E4 | Low-speed driving on paved expressways in any temperature results in an E4 exposure due to the high likelihood of hazardous events under these conditions | C3 | Not controllable by the driver or any person in the vicinity | C | [G002] Prevent battery from operating outside SOA (ASIL D) | Put battery in "protected state" until battery recovers
HE68253 | Any location | Any Road Condition | Any environment | Any occupant + Any Traffic Density |  | Charging | Not Moving | none | [F001] Emergency Disconnect | [MF002] DELAY in disconnection | [H001] Battery gases / smoke / thermal runaway |  | • fire/explosion • gas inhalation | S2 |  | E4 | Trucks and buses undergo charging frequently, resulting in an E4 exposure due to the high frequency of potential exposure during these operations. High traffic is worse condition. | C3 | Not controllable by the driver or any person in the vicinity | C | [G002] Prevent battery from operating outside SOA (ASIL D) | Put battery in "protected state" until battery recovers | Driver Sleeping
HE68254 | Expressway | Paved | Any temperature | Driver + Peoples Including Elderly, children, Disabled + Low density traffic |  | Drive | High vehicle speed | none | [F001] Emergency Disconnect | [MF002] DELAY in disconnection | [H001] Battery gases / smoke / thermal runaway |  | • fire/explosion • gas inhalation | S2 |  | E4 | High-speed driving on paved expressways in any temperature results in an E4 exposure due to the high likelihood of hazardous events under these conditions | C3 | Not controllable by the driver or any person in the vicinity | C | [G002] Prevent battery from operating outside SOA (ASIL D) | Put battery in "protected state" until battery recovers
HE68255 | Expressway | Off-road / potholes | Any temperature | Driver + Peoples Including Elderly, children, Disabled + Any density traffic |  | Drive | Any vehicle speed | none | [F001] Emergency Disconnect | [MF002] DELAY in disconnection | [H001] Battery gases / smoke / thermal runaway |  | • fire/explosion • gas inhalation | S2 |  | E2 | Off-road patches on the expressway, commonly present due to ongoing construction, occur frequently even with low traffic density, resulting in an E3 exposure | C3 | Not controllable by the driver or any person in the vicinity | A | [G002] Prevent battery from operating outside SOA (ASIL D) | Put battery in "protected state" until battery recovers
HE68256 | City | Any Road Condition | Any Environment | Only Driver + Any density traffic |  | Drive | Any vehicle speed | none | [F001] Emergency Disconnect | [MF002] DELAY in disconnection | [H001] Battery gases / smoke / thermal runaway |  | • fire/explosion • gas inhalation | S2 |  | E4 | Driving in city conditions with any road type and environmental factors results in an E4 exposure due to the high frequency of potential hazardous events in such scenarios | C3 | Not controllable by the driver or any person in the vicinity | C | [G002] Prevent battery from operating outside SOA (ASIL D) | Put battery in "protected state" until battery recovers
HE68257 | Any location | Paved wet | Rain | Driver + Peoples Including Elderly, children, Disabled + Any traffic density |  | Charging | Not Moving | none | [F001] Emergency Disconnect | [MF002] DELAY in disconnection | [H001] Battery gases / smoke / thermal runaway |  | • fire/explosion • gas inhalation | S2 |  | E3 | Charging under wet and rainy conditions at various locations is moderately frequent in India, resulting in an E3 exposure. | C3 | Not controllable by the driver or any person in the vicinity | B | [G002] Prevent battery from operating outside SOA (ASIL D) | Put battery in "protected state" until battery recovers | People might sleep while charging
HE68258 | City | Paved | Any Temperature | Driver + Peoples Including Elderly, children, Disabled + Any traffic density |  | Drive | Any vehicle speed | none | [F001] Emergency Disconnect | [MF002] DELAY in disconnection | [H001] Battery gases / smoke / thermal runaway |  | • fire/explosion • gas inhalation | S2 |  | E4 | Driving in city conditions with paved road type and environmental factors results in an E4 exposure due to the high frequency of potential hazardous events in such scenarios xx | C3 | Not controllable by the driver or any person in the vicinity | C | [G002] Prevent battery from operating outside SOA (ASIL D) | Put battery in "protected state" until battery recovers
HE68259 | Any location | Any Road Condition | High Temperature | Driver + Peoples Including Elderly, children, Disabled + Any traffic density |  | Charging | Not Moving | none | [F001] Emergency Disconnect | [MF002] DELAY in disconnection | [H001] Battery gases / smoke / thermal runaway |  | • fire/explosion • gas inhalation | S2 |  | E4 | Buses undergo charging frequently, resulting in an E4 exposure due to the high frequency of potential exposure during these operations. | C3 | Not controllable by the driver or any person in the vicinity | C | [G002] Prevent battery from operating outside SOA (ASIL D) | Put battery in "protected state" until battery recovers | People might sleep while charging
HE68260 | Any location | Confined spaces | Any Temperature | Any Occupant + Any traffic density |  | Service | Not Moving | none | [F001] Emergency Disconnect | [MF002] DELAY in disconnection | [H001] Battery gases / smoke / thermal runaway |  | • fire/explosion • gas inhalation | S2 |  | E2 | The vehicle is expected to require service or maintenance only a few times per year, resulting in an E2 exposure due to the limited frequency of exposure. | C3 | Not controllable by the driver or any person in the vicinity | A | [G002] Prevent battery from operating outside SOA (ASIL D) | Put battery in "protected state" until battery recovers
HE68261 | Expressway | Paved wet | Rain | Driver + Peoples Including Elderly, children, Disabled + Low density traffic |  | Drive | Any vehicle speed | none | [F001] Emergency Disconnect | [MF002] DELAY in disconnection | [H001] Battery gases / smoke / thermal runaway |  | • fire/explosion • gas inhalation | S2 |  | E4 | Rains occur only a few times a year in expressway areas, resulting in an E2 exposure | C3 | Not controllable by the driver or any person in the vicinity | C | [G002] Prevent battery from operating outside SOA (ASIL D) | Put battery in "protected state" until battery recovers
HE68262 | Expressway | Off-road / potholes | Rain | Driver + Peoples Including Elderly, children, Disabled + Any density traffic |  | Drive | Any vehicle speed | none | [F001] Emergency Disconnect | [MF002] DELAY in disconnection | [H001] Battery gases / smoke / thermal runaway |  | • fire/explosion • gas inhalation | S2 |  | E1 | Rain on the expressway occurs only during certain months of the year, coupled with low traffic density and off road resulting in an E2 exposure | C3 | Not controllable by the driver or any person in the vicinity | QM | [G002] Prevent battery from operating outside SOA (ASIL D) | Put battery in "protected state" until battery recovers
HE68263 | Expressway | Any Road Condition | Any Environment | Only Driver + Any density traffic |  | Drive | Any vehicle speed | none | [F001] Emergency Disconnect | [MF002] DELAY in disconnection | [H001] Battery gases / smoke / thermal runaway |  | • fire/explosion • gas inhalation | S2 |  | E2 | Any speed driving on expressways in any enviroment results in an E4 exposure due to the high likelihood of hazardous events under these conditions | C3 | Not controllable by the driver or any person in the vicinity | A | [G002] Prevent battery from operating outside SOA (ASIL D) | Put battery in "protected state" until battery recovers
HE72327 | Any location | Any Road Condition | Low temperature | No Occupant |  | Parked | any vehicle speed | none | [F001] Emergency Disconnect | [MF002] DELAY in disconnection | [H001] Battery gases / smoke / thermal runaway |  | • fire/explosion • gas inhalation | S0 |  | E1 |  | C3 | Not controllable by the driver or any person in the vicinity | QM | [G002] Prevent battery from operating outside SOA (ASIL D) | Put battery in "protected state" until battery recovers
HE72328 | Any location | Any Road Condition | Low temperature | Any occupant + Any Traffic Density |  | Parked | any vehicle speed | none | [F001] Emergency Disconnect | [MF002] DELAY in disconnection | [H001] Battery gases / smoke / thermal runaway |  | • fire/explosion • gas inhalation | S1 |  | E2 |  | C3 | Not controllable by the driver or any person in the vicinity | QM | [G002] Prevent battery from operating outside SOA (ASIL D) | Put battery in "protected state" until battery recovers
HE72329 | Any location | Any Road Condition | Low temperature | Driver + Peoples Including Elderly, children, Disabled + Any traffic density |  | Drive | any vehicle speed | none | [F001] Emergency Disconnect | [MF002] DELAY in disconnection | [H001] Battery gases / smoke / thermal runaway |  | • fire/explosion • gas inhalation | S2 |  | E2 |  | C3 | Not controllable by the driver or any person in the vicinity | A | [G002] Prevent battery from operating outside SOA (ASIL D) | Put battery in "protected state" until battery recovers