## Report
ID | Location | Road Conditions | Environment | Traffic and People | Operation Mode of Item | Item Usage | Vehicle Speed | Further Situation Properties | Function | Malfunctioning Behaviour | Hazard | Potential Effect | Accident Type | Severity | Severity Comment | Exposure | Exposure Comment | Controllability | Controllability Comment | ASIL | Safety Goal | Safe State | Assumptions and Comments
HE72621 | Any location | Any Road Condition | Low temperature | Driver + Peoples Including Elderly, children, Disabled + Any traffic density |  | Drive | any vehicle speed | none | [F017] Measure contactor / FET temperature | [MF099] ERRATIC sensing | [H004] Vehicle suddenly unable to discharge / sudden loss of power |  | • car2car collision (general) • car2car collision head-to-rear | S1 |  | E2 |  | C1 |  | QM
HE72620 | Any location | Any Road Condition | Low temperature | Any occupant + Any Traffic Density |  | Parked | any vehicle speed | none | [F017] Measure contactor / FET temperature | [MF099] ERRATIC sensing | [H002] Vehicle unavailable |  | • no accident | S0 | No safety risk; only minor inconvenience. | E2 |  | C1 |  | QM
HE72619 | Any location | Any Road Condition | Low temperature | No Occupant |  | Parked | any vehicle speed | none | [F017] Measure contactor / FET temperature | [MF099] ERRATIC sensing | [H002] Vehicle unavailable |  | • no accident | S0 | No safety risk; only minor inconvenience. | E1 |  | C1 |  | QM
HE72618 | Any location | Any Road Condition | Low temperature | Driver + Peoples Including Elderly, children, Disabled + Any traffic density |  | Drive | any vehicle speed | none | [F017] Measure contactor / FET temperature | [MF098] Senses or reports LOWER than actual temperature | [H004] Vehicle suddenly unable to discharge / sudden loss of power |  | • car2car collision (general) • car2car collision head-to-rear | S1 |  | E2 |  | C1 |  | QM | [G002] Prevent battery from operating outside SOA (ASIL D) | Put battery in "protected state" until battery recovers
HE72617 | Any location | Any Road Condition | Low temperature | Any occupant + Any Traffic Density |  | Parked | Not Moving | none | [F017] Measure contactor / FET temperature | [MF098] Senses or reports LOWER than actual temperature | [H002] Vehicle unavailable |  | • no accident | S0 | No safety risk; only minor inconvenience. | E2 |  | C1 |  | QM | [G002] Prevent battery from operating outside SOA (ASIL D) | Put battery in "protected state" until battery recovers
HE72615 | Any location | Any Road Condition | Low temperature | No Occupant |  | Parked | Not Moving | none | [F017] Measure contactor / FET temperature | [MF098] Senses or reports LOWER than actual temperature | [H002] Vehicle unavailable |  | • no accident | S0 | No safety risk; only minor inconvenience. | E1 |  | C1 |  | QM | [G002] Prevent battery from operating outside SOA (ASIL D) | Put battery in "protected state" until battery recovers
HE72614 | Any location | Any Road Condition | Low temperature | Driver + Peoples Including Elderly, children, Disabled + Any traffic density |  | Drive | any vehicle speed | none | [F017] Measure contactor / FET temperature | [MF097] Senses or reports HIGHER than actual temperature | [H004] Vehicle suddenly unable to discharge / sudden loss of power |  | • car2car collision (general) • car2car collision head-to-rear | S1 |  | E2 |  | C1 |  | QM | [G002] Prevent battery from operating outside SOA (ASIL D) | Put battery in "protected state" until battery recovers
HE72613 | Any location | Any Road Condition | Low temperature | Any Occupant + High traffic density |  | Parked | Not Moving | none | [F017] Measure contactor / FET temperature | [MF097] Senses or reports HIGHER than actual temperature | [H004] Vehicle suddenly unable to discharge / sudden loss of power |  | • no accident | S0 | No safety risk; only minor inconvenience. | E2 |  | C1 |  | QM | [G002] Prevent battery from operating outside SOA (ASIL D) | Put battery in "protected state" until battery recovers
HE72612 | Any location | Any Road Condition | Low temperature | No Occupant |  | Parked | Not Moving | none | [F017] Measure contactor / FET temperature | [MF097] Senses or reports HIGHER than actual temperature | [H004] Vehicle suddenly unable to discharge / sudden loss of power |  | • no accident | S0 | No safety risk; only minor inconvenience. | E1 |  | C1 |  | QM | [G002] Prevent battery from operating outside SOA (ASIL D) | Put battery in "protected state" until battery recovers
HE72611 | Any location | Any Road Condition | Low temperature | Driver + Peoples Including Elderly, children, Disabled + Any traffic density |  | Drive | any vehicle speed | none | [F017] Measure contactor / FET temperature | [MF096] Does NOT sense contactor / FET temperature | [H004] Vehicle suddenly unable to discharge / sudden loss of power |  | • car2car collision (general) • car2car collision head-to-rear | S1 |  | E2 |  | C1 |  | QM | [G002] Prevent battery from operating outside SOA (ASIL D) | Put battery in "protected state" until battery recovers
HE72610 | Any location | Any Road Condition | Low temperature | Any occupant + Any Traffic Density |  | Parked | Not Moving | none | [F017] Measure contactor / FET temperature | [MF096] Does NOT sense contactor / FET temperature | [H002] Vehicle unavailable |  | • no accident | S0 | No safety risk; only minor inconvenience. | E2 |  | C1 |  | QM | [G002] Prevent battery from operating outside SOA (ASIL D) | Put battery in "protected state" until battery recovers
HE72609 | Any location | Any Road Condition | Low temperature | No Occupant |  | Parked | Not Moving | none | [F017] Measure contactor / FET temperature | [MF096] Does NOT sense contactor / FET temperature | [H002] Vehicle unavailable |  | • no accident | S0 | No safety risk; only minor inconvenience. | E1 |  | C1 |  | QM | [G002] Prevent battery from operating outside SOA (ASIL D) | Put battery in "protected state" until battery recovers
HE70895 | City | Any Road Condition | Any Environment | Only Driver + Any density traffic |  | Drive | Any vehicle speed | none | [F017] Measure contactor / FET temperature | [MF096] Does NOT sense contactor / FET temperature | [H004] Vehicle suddenly unable to discharge / sudden loss of power |  | • car2car collision (general) • car2car collision head-to-rear | S1 |  | E4 | Driving in city conditions with any road type and environmental factors results in an E4 exposure due to the high frequency of potential hazardous events in such scenarios | C1 |  | QM | [G002] Prevent battery from operating outside SOA (ASIL D) | Put battery in "protected state" until battery recovers
HE70894 | Mountain | Off-road / potholes | Any temperature | Driver + Peoples Including Elderly, children, Disabled + Any traffic density |  | Drive | Any vehicle speed | none | [F017] Measure contactor / FET temperature | [MF096] Does NOT sense contactor / FET temperature | [H004] Vehicle suddenly unable to discharge / sudden loss of power |  | • car2car collision (general) • car2car collision head-to-rear | S1 |  | E3 | Off-road patches on the mountains, commonly present due to ongoing construction, occur frequently regardless of traffic density, resulting in an E3 exposure | C1 |  | QM | [G002] Prevent battery from operating outside SOA (ASIL D) | Put battery in "protected state" until battery recovers
HE70893 | Expressway | Paved wet | Rain | Driver + Peoples Including Elderly, children, Disabled + High traffic density |  | Drive | Any vehicle speed | none | [F017] Measure contactor / FET temperature | [MF096] Does NOT sense contactor / FET temperature | [H004] Vehicle suddenly unable to discharge / sudden loss of power |  | • car2car collision (general) • car2car collision head-to-rear | S1 |  | E4 | Rains occur only a few times a year in expressway areas, resulting in an E2 exposure | C1 |  | QM | [G002] Prevent battery from operating outside SOA (ASIL D) | Put battery in "protected state" until battery recovers
HE70892 | Expressway | Paved | Any temperature | Driver + Peoples Including Elderly, children, Disabled + High traffic density |  | Drive | Low vehicle speed | none | [F017] Measure contactor / FET temperature | [MF096] Does NOT sense contactor / FET temperature | [H004] Vehicle suddenly unable to discharge / sudden loss of power |  | • car2car collision (general) • car2car collision head-to-rear | S1 |  | E4 | Low-speed driving on paved expressways in any temperature results in an E4 exposure due to the high likelihood of hazardous events under these conditions | C1 |  | QM | [G002] Prevent battery from operating outside SOA (ASIL D) | Put battery in "protected state" until battery recovers
HE70891 | City | Paved | Any Temperature | Driver + Peoples Including Elderly, children, Disabled + Any traffic density |  | Drive | Any vehicle speed | none | [F017] Measure contactor / FET temperature | [MF096] Does NOT sense contactor / FET temperature | [H004] Vehicle suddenly unable to discharge / sudden loss of power |  | • car2car collision (general) • car2car collision head-to-rear | S1 |  | E4 | Driving in city conditions with paved road type and environmental factors results in an E4 exposure due to the high frequency of potential hazardous events in such scenarios xx | C1 |  | QM | [G002] Prevent battery from operating outside SOA (ASIL D) | Put battery in "protected state" until battery recovers
HE70890 | City | Off-road / potholes | Rain | Driver + Peoples Including Elderly, children, Disabled + Any traffic density |  | Drive | Any vehicle speed | none | [F017] Measure contactor / FET temperature | [MF096] Does NOT sense contactor / FET temperature | [H004] Vehicle suddenly unable to discharge / sudden loss of power |  | • car2car collision (general) • car2car collision head-to-rear | S1 |  | E2 | Rains in the city occurs only during certain months of the year, regardless of traffic density and off road , resulting in an E2 exposure | C1 |  | QM | [G002] Prevent battery from operating outside SOA (ASIL D) | Put battery in "protected state" until battery recovers
HE70889 | Any location | Paved wet | Rain | Driver + Peoples Including Elderly, children, Disabled + Any traffic density |  | Charging | Not Moving | none | [F017] Measure contactor / FET temperature | [MF096] Does NOT sense contactor / FET temperature | [H005] Vehicle unable to charge |  | • no accident | S0 | No safety risk; only minor inconvenience. | E3 | Charging under wet and rainy conditions at various locations is moderately frequent in India, resulting in an E3 exposure. | C1 |  | QM | [G002] Prevent battery from operating outside SOA (ASIL D) | Put battery in "protected state" until battery recovers | People might sleep while charging
HE70888 | Expressway | Any Road Condition | Any Environment | Only Driver + Any density traffic |  | Drive | Any vehicle speed | none | [F017] Measure contactor / FET temperature | [MF096] Does NOT sense contactor / FET temperature | [H004] Vehicle suddenly unable to discharge / sudden loss of power |  | • car2car collision (general) • car2car collision head-to-rear | S1 |  | E2 | Any speed driving on expressways in any enviroment results in an E4 exposure due to the high likelihood of hazardous events under these conditions | C1 |  | QM | [G002] Prevent battery from operating outside SOA (ASIL D) | Put battery in "protected state" until battery recovers
HE70887 | Any location | Confined spaces | Any temperature | Driver + Peoples Including Elderly, children, Disabled + High traffic density |  | Drive | Any vehicle speed | none | [F017] Measure contactor / FET temperature | [MF096] Does NOT sense contactor / FET temperature | [H004] Vehicle suddenly unable to discharge / sudden loss of power |  | • car2car collision (general) • car2car collision head-to-rear | S1 |  | E1 | Bus travel through tunnels occurs only a few times during a journey, as tunnels are infrequent, even with low traffic density. considering the expesswasy tunnels. | C1 |  | QM | [G002] Prevent battery from operating outside SOA (ASIL D) | Put battery in "protected state" until battery recovers
HE70886 | City | Paved wet | Rain | Driver + Peoples Including Elderly, children, Disabled + Any traffic density |  | Drive | Any vehicle speed | none | [F017] Measure contactor / FET temperature | [MF096] Does NOT sense contactor / FET temperature | [H004] Vehicle suddenly unable to discharge / sudden loss of power |  | • car2car collision (general) • car2car collision head-to-rear | S1 |  | E4 | Rains occur only a few times a year in city areas, resulting in an E2 exposure | C1 |  | QM | [G002] Prevent battery from operating outside SOA (ASIL D) | Put battery in "protected state" until battery recovers
HE70885 | Any location | Paved Wet | Rain | Any Occupant + Any traffic density |  | Parked | Not Moving | none | [F017] Measure contactor / FET temperature | [MF096] Does NOT sense contactor / FET temperature | [H002] Vehicle unavailable |  | • no accident | S0 | No safety risk; only minor inconvenience. | E3 | Parking in paved wet conditions during rain results in an E3 exposure due to the moderate likelihood of hazardous events in such scenarios. | C1 |  | QM | [G002] Prevent battery from operating outside SOA (ASIL D) | Put battery in "protected state" until battery recovers | People Sleeping while bus is in Bus Stands
HE70884 | City | Water Logged | Rain | Driver + Peoples Including Elderly, children, Disabled + Any traffic density |  | Drive | Any vehicle speed | none | [F017] Measure contactor / FET temperature | [MF096] Does NOT sense contactor / FET temperature | [H004] Vehicle suddenly unable to discharge / sudden loss of power |  | • car2car collision (general) • car2car collision head-to-rear | S1 |  | E1 | Driving in waterlogged city conditions during rain, with both driver and goods onboard and any traffic density, results in an E1 exposure due to the low likelihood of hazardous events under these conditions | C1 |  | QM | [G002] Prevent battery from operating outside SOA (ASIL D) | Put battery in "protected state" until battery recovers
HE70883 | Expressway | Off-road / potholes | Rain | Driver + Peoples Including Elderly, children, Disabled + Any density traffic |  | Drive | Any vehicle speed | none | [F017] Measure contactor / FET temperature | [MF096] Does NOT sense contactor / FET temperature | [H004] Vehicle suddenly unable to discharge / sudden loss of power |  | • car2car collision (general) • car2car collision head-to-rear | S1 |  | E1 | Rain on the expressway occurs only during certain months of the year, coupled with low traffic density and off road resulting in an E2 exposure | C1 |  | QM | [G002] Prevent battery from operating outside SOA (ASIL D) | Put battery in "protected state" until battery recovers
HE70882 | Expressway | Off-road / potholes | Any temperature | Driver + Peoples Including Elderly, children, Disabled + Any density traffic |  | Drive | Any vehicle speed | none | [F017] Measure contactor / FET temperature | [MF096] Does NOT sense contactor / FET temperature | [H004] Vehicle suddenly unable to discharge / sudden loss of power |  | • car2car collision (general) • car2car collision head-to-rear | S1 |  | E2 | Off-road patches on the expressway, commonly present due to ongoing construction, occur frequently even with low traffic density, resulting in an E3 exposure | C1 |  | QM | [G002] Prevent battery from operating outside SOA (ASIL D) | Put battery in "protected state" until battery recovers
HE70881 | Any location | Any Road Condition | Any Environment | Any Occupant + Any traffic density |  | Parked | Not Moving | none | [F017] Measure contactor / FET temperature | [MF096] Does NOT sense contactor / FET temperature | [H002] Vehicle unavailable |  | • no accident | S0 | No safety risk; only minor inconvenience. | E4 | Bus parking in various locations and conditions results in an E4 exposure due to the high frequency of potential hazardous events. | C1 |  | QM | [G002] Prevent battery from operating outside SOA (ASIL D) | Put battery in "protected state" until battery recovers | Driver/Conductor Sleeping Overnight
HE70880 | Any location | Confined spaces | Any Temperature | Any Occupant + Any traffic density |  | Service | Not Moving | none | [F017] Measure contactor / FET temperature | [MF096] Does NOT sense contactor / FET temperature | [H004] Vehicle suddenly unable to discharge / sudden loss of power |  | • no accident | S1 | No safety risk; only minor inconvenience. | E2 | The vehicle is expected to require service or maintenance only a few times per year, resulting in an E2 exposure due to the limited frequency of exposure. | C1 |  | QM | [G002] Prevent battery from operating outside SOA (ASIL D) | Put battery in "protected state" until battery recovers
HE70879 | Any location | Any Road Condition | High Temperature | Driver + Peoples Including Elderly, children, Disabled + Any traffic density |  | Charging | Not Moving | none | [F017] Measure contactor / FET temperature | [MF096] Does NOT sense contactor / FET temperature | [H005] Vehicle unable to charge |  | • no accident | S0 | No safety risk; only minor inconvenience. | E4 | Buses undergo charging frequently, resulting in an E4 exposure due to the high frequency of potential exposure during these operations. | C1 |  | QM | [G002] Prevent battery from operating outside SOA (ASIL D) | Put battery in "protected state" until battery recovers | People might sleep while charging
HE70878 | Mountain | Off-road / potholes | Rain | Driver + Peoples Including Elderly, children, Disabled + Any traffic density |  | Drive | Any vehicle speed | none | [F017] Measure contactor / FET temperature | [MF096] Does NOT sense contactor / FET temperature | [H004] Vehicle suddenly unable to discharge / sudden loss of power |  | • car2car collision (general) • car2car collision head-to-rear | S1 |  | E2 | Rains occur only a few times a year in mountainous areas, resulting in an E2 exposure | C1 |  | QM | [G002] Prevent battery from operating outside SOA (ASIL D) | Put battery in "protected state" until battery recovers
HE70877 | Mountain | Paved | Any temperature | Driver + Peoples Including Elderly, children, Disabled + Any traffic density |  | Drive | Any vehicle speed | none | [F017] Measure contactor / FET temperature | [MF096] Does NOT sense contactor / FET temperature | [H004] Vehicle suddenly unable to discharge / sudden loss of power |  | • car2car collision (general) • car2car collision head-to-rear | S1 |  | E4 | Driving on paved mountain roads at any speed and temperature results in an E4 exposure due to the high likelihood of hazardous events in these conditions. | C1 |  | QM | [G002] Prevent battery from operating outside SOA (ASIL D) | Put battery in "protected state" until battery recovers
HE70876 | Expressway | Paved | Any temperature | Driver + Peoples Including Elderly, children, Disabled + Low density traffic |  | Drive | High vehicle speed | none | [F017] Measure contactor / FET temperature | [MF096] Does NOT sense contactor / FET temperature | [H004] Vehicle suddenly unable to discharge / sudden loss of power |  | • car2car collision (general) • car2car collision head-to-rear | S2 |  | E4 | High-speed driving on paved expressways in any temperature results in an E4 exposure due to the high likelihood of hazardous events under these conditions | C2 |  | B | [G002] Prevent battery from operating outside SOA (ASIL D) | Put battery in "protected state" until battery recovers
HE70875 | Mountain | Any Road Condition | Any Environment | Only Driver + Any density traffic |  | Drive | Any vehicle speed | none | [F017] Measure contactor / FET temperature | [MF096] Does NOT sense contactor / FET temperature | [H004] Vehicle suddenly unable to discharge / sudden loss of power |  | • car2car collision (general) • car2car collision head-to-rear | S1 |  | E3 | Any speed driving on mountains in any enviroment results in an E4 exposure due to the high likelihood of hazardous events under these conditions | C1 |  | QM | [G002] Prevent battery from operating outside SOA (ASIL D) | Put battery in "protected state" until battery recovers
HE70874 | City | Off-road / potholes | Any Temperature | Driver + Peoples Including Elderly, children, Disabled + Any traffic density |  | Drive | Any vehicle speed | none | [F017] Measure contactor / FET temperature | [MF096] Does NOT sense contactor / FET temperature | [H004] Vehicle suddenly unable to discharge / sudden loss of power |  | • car2car collision (general) • car2car collision head-to-rear | S1 |  | E4 | Driving in city conditions with off road type and environmental factors results in an E4 exposure due to the high frequency of potential hazardous events in such scenarios | C1 |  | QM | [G002] Prevent battery from operating outside SOA (ASIL D) | Put battery in "protected state" until battery recovers
HE70873 | Mountain | Paved wet | Rain | Driver + Peoples Including Elderly, children, Disabled + Any traffic density |  | Drive | Any vehicle speed | none | [F017] Measure contactor / FET temperature | [MF096] Does NOT sense contactor / FET temperature | [H004] Vehicle suddenly unable to discharge / sudden loss of power |  | • car2car collision (general) • car2car collision head-to-rear | S1 |  | E3 | Rains occur only a few times a year in mountainous areas, resulting in an E2 exposure | C1 |  | QM | [G002] Prevent battery from operating outside SOA (ASIL D) | Put battery in "protected state" until battery recovers
HE70872 | Expressway | Paved wet | Rain | Driver + Peoples Including Elderly, children, Disabled + Low density traffic |  | Drive | Any vehicle speed | none | [F017] Measure contactor / FET temperature | [MF096] Does NOT sense contactor / FET temperature | [H004] Vehicle suddenly unable to discharge / sudden loss of power |  | • car2car collision (general) • car2car collision head-to-rear | S1 |  | E4 | Rains occur only a few times a year in expressway areas, resulting in an E2 exposure | C1 |  | QM | [G002] Prevent battery from operating outside SOA (ASIL D) | Put battery in "protected state" until battery recovers
HE70871 | Any location | Any Road Condition | Any environment | Any occupant + Any Traffic Density |  | Charging | Not Moving | none | [F017] Measure contactor / FET temperature | [MF096] Does NOT sense contactor / FET temperature | [H005] Vehicle unable to charge |  | • no accident | S0 | No safety risk; only minor inconvenience. | E4 | Trucks and buses undergo charging frequently, resulting in an E4 exposure due to the high frequency of potential exposure during these operations. High traffic is worse condition. | C1 |  | QM | [G002] Prevent battery from operating outside SOA (ASIL D) | Put battery in "protected state" until battery recovers | Driver Sleeping
HE70870 | Any location | Confined spaces | Any Temperature | Any Occupant + High traffic density |  | Parked | Not Moving | none | [F017] Measure contactor / FET temperature | [MF096] Does NOT sense contactor / FET temperature | [H002] Vehicle unavailable |  | • no accident | S0 | No safety risk; only minor inconvenience. | E4 | Bus parking in various locations and conditions results in an E4 exposure due to the high frequency of potential hazardous events. xx in cities | C1 |  | QM | [G002] Prevent battery from operating outside SOA (ASIL D) | Put battery in "protected state" until battery recovers | People Sleeping while bus is in Bus Stands
HE70869 | Any location | Confined spaces | Any temperature | Driver + Peoples Including Elderly, children, Disabled + Low density traffic |  | Drive | Any vehicle speed | none | [F017] Measure contactor / FET temperature | [MF096] Does NOT sense contactor / FET temperature | [H004] Vehicle suddenly unable to discharge / sudden loss of power |  | • car2car collision (general) • car2car collision head-to-rear | S1 |  | E1 | Bus travel through tunnels occurs only a few times during a journey, as tunnels are infrequent, even with low traffic density. considering the expesswasy tunnels. | C1 |  | QM | [G002] Prevent battery from operating outside SOA (ASIL D) | Put battery in "protected state" until battery recovers
HE70868 | Any location | Any Road Condition | Any environment | Driver + Peoples Including Elderly, children, Disabled + Any traffic density |  | Charging | Not Moving | none | [F017] Measure contactor / FET temperature | [MF096] Does NOT sense contactor / FET temperature | [H005] Vehicle unable to charge |  | • no accident | S0 | No safety risk; only minor inconvenience. | E4 | Buses undergo charging frequently, resulting in an E4 exposure due to the high frequency of potential exposure during these operations. | C1 |  | QM | [G002] Prevent battery from operating outside SOA (ASIL D) | Put battery in "protected state" until battery recovers | People might sleep while charging
HE70867 | City | Any Road Condition | Any Environment | Only Driver + Any density traffic |  | Drive | Any vehicle speed | none | [F017] Measure contactor / FET temperature | [MF099] ERRATIC sensing | [H004] Vehicle suddenly unable to discharge / sudden loss of power |  | • car2car collision (general) • car2car collision head-to-rear | S1 |  | E4 | Driving in city conditions with any road type and environmental factors results in an E4 exposure due to the high frequency of potential hazardous events in such scenarios | C1 |  | QM
HE70866 | Mountain | Off-road / potholes | Any temperature | Driver + Peoples Including Elderly, children, Disabled + Any traffic density |  | Drive | Any vehicle speed | none | [F017] Measure contactor / FET temperature | [MF099] ERRATIC sensing | [H004] Vehicle suddenly unable to discharge / sudden loss of power |  | • car2car collision (general) • car2car collision head-to-rear | S1 |  | E3 | Off-road patches on the mountains, commonly present due to ongoing construction, occur frequently regardless of traffic density, resulting in an E3 exposure | C1 |  | QM
HE70865 | Expressway | Paved wet | Rain | Driver + Peoples Including Elderly, children, Disabled + High traffic density |  | Drive | Any vehicle speed | none | [F017] Measure contactor / FET temperature | [MF099] ERRATIC sensing | [H004] Vehicle suddenly unable to discharge / sudden loss of power |  | • car2car collision (general) • car2car collision head-to-rear | S1 |  | E4 | Rains occur only a few times a year in expressway areas, resulting in an E2 exposure | C1 |  | QM
HE70864 | Expressway | Paved | Any temperature | Driver + Peoples Including Elderly, children, Disabled + High traffic density |  | Drive | Low vehicle speed | none | [F017] Measure contactor / FET temperature | [MF099] ERRATIC sensing | [H004] Vehicle suddenly unable to discharge / sudden loss of power |  | • car2car collision (general) • car2car collision head-to-rear | S1 |  | E4 | Low-speed driving on paved expressways in any temperature results in an E4 exposure due to the high likelihood of hazardous events under these conditions | C1 |  | QM
HE70863 | City | Paved | Any Temperature | Driver + Peoples Including Elderly, children, Disabled + Any traffic density |  | Drive | Any vehicle speed | none | [F017] Measure contactor / FET temperature | [MF099] ERRATIC sensing | [H004] Vehicle suddenly unable to discharge / sudden loss of power |  | • car2car collision (general) • car2car collision head-to-rear | S1 |  | E4 | Driving in city conditions with paved road type and environmental factors results in an E4 exposure due to the high frequency of potential hazardous events in such scenarios xx | C1 |  | QM
HE70862 | City | Off-road / potholes | Rain | Driver + Peoples Including Elderly, children, Disabled + Any traffic density |  | Drive | Any vehicle speed | none | [F017] Measure contactor / FET temperature | [MF099] ERRATIC sensing | [H004] Vehicle suddenly unable to discharge / sudden loss of power |  | • car2car collision (general) • car2car collision head-to-rear | S1 |  | E2 | Rains in the city occurs only during certain months of the year, regardless of traffic density and off road , resulting in an E2 exposure | C1 |  | QM
HE70861 | Any location | Paved wet | Rain | Driver + Peoples Including Elderly, children, Disabled + Any traffic density |  | Charging | Not Moving | none | [F017] Measure contactor / FET temperature | [MF099] ERRATIC sensing | [H005] Vehicle unable to charge |  | • no accident | S0 | No safety risk; only minor inconvenience. | E3 | Charging under wet and rainy conditions at various locations is moderately frequent in India, resulting in an E3 exposure. | C1 |  | QM |  |  | People might sleep while charging
HE70860 | Expressway | Any Road Condition | Any Environment | Only Driver + Any density traffic |  | Drive | Any vehicle speed | none | [F017] Measure contactor / FET temperature | [MF099] ERRATIC sensing | [H004] Vehicle suddenly unable to discharge / sudden loss of power |  | • car2car collision (general) • car2car collision head-to-rear | S1 |  | E2 | Any speed driving on expressways in any enviroment results in an E4 exposure due to the high likelihood of hazardous events under these conditions | C1 |  | QM
HE70859 | Any location | Confined spaces | Any temperature | Driver + Peoples Including Elderly, children, Disabled + High traffic density |  | Drive | Any vehicle speed | none | [F017] Measure contactor / FET temperature | [MF099] ERRATIC sensing | [H004] Vehicle suddenly unable to discharge / sudden loss of power |  | • car2car collision (general) • car2car collision head-to-rear | S1 |  | E1 | Bus travel through tunnels occurs only a few times during a journey, as tunnels are infrequent, even with low traffic density. considering the expesswasy tunnels. | C1 |  | QM
HE70858 | City | Paved wet | Rain | Driver + Peoples Including Elderly, children, Disabled + Any traffic density |  | Drive | Any vehicle speed | none | [F017] Measure contactor / FET temperature | [MF099] ERRATIC sensing | [H004] Vehicle suddenly unable to discharge / sudden loss of power |  | • car2car collision (general) • car2car collision head-to-rear | S1 |  | E4 | Rains occur only a few times a year in city areas, resulting in an E2 exposure | C1 |  | QM
HE70857 | Any location | Paved Wet | Rain | Any Occupant + Any traffic density |  | Parked | Not Moving | none | [F017] Measure contactor / FET temperature | [MF099] ERRATIC sensing | [H002] Vehicle unavailable |  | • no accident | S0 | No safety risk; only minor inconvenience. | E3 | Parking in paved wet conditions during rain results in an E3 exposure due to the moderate likelihood of hazardous events in such scenarios. | C1 |  | QM |  |  | People Sleeping while bus is in Bus Stands
HE70856 | City | Water Logged | Rain | Driver + Peoples Including Elderly, children, Disabled + Any traffic density |  | Drive | Any vehicle speed | none | [F017] Measure contactor / FET temperature | [MF099] ERRATIC sensing | [H004] Vehicle suddenly unable to discharge / sudden loss of power |  | • car2car collision (general) • car2car collision head-to-rear | S1 |  | E1 | Driving in waterlogged city conditions during rain, with both driver and goods onboard and any traffic density, results in an E1 exposure due to the low likelihood of hazardous events under these conditions | C1 |  | QM
HE70855 | Expressway | Off-road / potholes | Rain | Driver + Peoples Including Elderly, children, Disabled + Any density traffic |  | Drive | Any vehicle speed | none | [F017] Measure contactor / FET temperature | [MF099] ERRATIC sensing | [H004] Vehicle suddenly unable to discharge / sudden loss of power |  | • car2car collision (general) • car2car collision head-to-rear | S1 |  | E1 | Rain on the expressway occurs only during certain months of the year, coupled with low traffic density and off road resulting in an E2 exposure | C1 |  | QM
HE70854 | Expressway | Off-road / potholes | Any temperature | Driver + Peoples Including Elderly, children, Disabled + Any density traffic |  | Drive | Any vehicle speed | none | [F017] Measure contactor / FET temperature | [MF099] ERRATIC sensing | [H004] Vehicle suddenly unable to discharge / sudden loss of power |  | • car2car collision (general) • car2car collision head-to-rear | S1 |  | E2 | Off-road patches on the expressway, commonly present due to ongoing construction, occur frequently even with low traffic density, resulting in an E3 exposure | C1 |  | QM
HE70853 | Any location | Any Road Condition | Any Environment | Any Occupant + Any traffic density |  | Parked | Not Moving | none | [F017] Measure contactor / FET temperature | [MF099] ERRATIC sensing | [H002] Vehicle unavailable |  | • no accident | S0 | No safety risk; only minor inconvenience. | E4 | Bus parking in various locations and conditions results in an E4 exposure due to the high frequency of potential hazardous events. | C1 |  | QM |  |  | Driver/Conductor Sleeping Overnight
HE70852 | Any location | Confined spaces | Any Temperature | Any Occupant + Any traffic density |  | Service | Not Moving | none | [F017] Measure contactor / FET temperature | [MF099] ERRATIC sensing | [H004] Vehicle suddenly unable to discharge / sudden loss of power |  | • no accident | S1 | No safety risk; only minor inconvenience. | E2 | The vehicle is expected to require service or maintenance only a few times per year, resulting in an E2 exposure due to the limited frequency of exposure. | C1 |  | QM
HE70851 | Any location | Any Road Condition | High Temperature | Driver + Peoples Including Elderly, children, Disabled + Any traffic density |  | Charging | Not Moving | none | [F017] Measure contactor / FET temperature | [MF099] ERRATIC sensing | [H005] Vehicle unable to charge |  | • no accident | S0 | No safety risk; only minor inconvenience. | E4 | Buses undergo charging frequently, resulting in an E4 exposure due to the high frequency of potential exposure during these operations. | C1 |  | QM |  |  | People might sleep while charging
HE70850 | Mountain | Off-road / potholes | Rain | Driver + Peoples Including Elderly, children, Disabled + Any traffic density |  | Drive | Any vehicle speed | none | [F017] Measure contactor / FET temperature | [MF099] ERRATIC sensing | [H004] Vehicle suddenly unable to discharge / sudden loss of power |  | • car2car collision (general) • car2car collision head-to-rear | S1 |  | E2 | Rains occur only a few times a year in mountainous areas, resulting in an E2 exposure | C1 |  | QM
HE70849 | Mountain | Paved | Any temperature | Driver + Peoples Including Elderly, children, Disabled + Any traffic density |  | Drive | Any vehicle speed | none | [F017] Measure contactor / FET temperature | [MF099] ERRATIC sensing | [H004] Vehicle suddenly unable to discharge / sudden loss of power |  | • car2car collision (general) • car2car collision head-to-rear | S1 |  | E4 | Driving on paved mountain roads at any speed and temperature results in an E4 exposure due to the high likelihood of hazardous events in these conditions. | C1 |  | QM
HE70848 | Expressway | Paved | Any temperature | Driver + Peoples Including Elderly, children, Disabled + Low density traffic |  | Drive | High vehicle speed | none | [F017] Measure contactor / FET temperature | [MF099] ERRATIC sensing | [H004] Vehicle suddenly unable to discharge / sudden loss of power |  | • car2car collision (general) • car2car collision head-to-rear | S2 |  | E4 | High-speed driving on paved expressways in any temperature results in an E4 exposure due to the high likelihood of hazardous events under these conditions | C2 |  | B | [G003] Ensure the reliable reception and transmission of critical hardware and software signals to prevent incorrect vehicle operation (ASIL D) | Limit battery current draw
HE70847 | Mountain | Any Road Condition | Any Environment | Only Driver + Any density traffic |  | Drive | Any vehicle speed | none | [F017] Measure contactor / FET temperature | [MF099] ERRATIC sensing | [H004] Vehicle suddenly unable to discharge / sudden loss of power |  | • car2car collision (general) • car2car collision head-to-rear | S1 |  | E3 | Any speed driving on mountains in any enviroment results in an E4 exposure due to the high likelihood of hazardous events under these conditions | C1 |  | QM
HE70846 | City | Off-road / potholes | Any Temperature | Driver + Peoples Including Elderly, children, Disabled + Any traffic density |  | Drive | Any vehicle speed | none | [F017] Measure contactor / FET temperature | [MF099] ERRATIC sensing | [H004] Vehicle suddenly unable to discharge / sudden loss of power |  | • car2car collision (general) • car2car collision head-to-rear | S1 |  | E4 | Driving in city conditions with off road type and environmental factors results in an E4 exposure due to the high frequency of potential hazardous events in such scenarios | C1 |  | QM
HE70845 | Mountain | Paved wet | Rain | Driver + Peoples Including Elderly, children, Disabled + Any traffic density |  | Drive | Any vehicle speed | none | [F017] Measure contactor / FET temperature | [MF099] ERRATIC sensing | [H004] Vehicle suddenly unable to discharge / sudden loss of power |  | • car2car collision (general) • car2car collision head-to-rear | S1 |  | E3 | Rains occur only a few times a year in mountainous areas, resulting in an E2 exposure | C1 |  | QM
HE70844 | Expressway | Paved wet | Rain | Driver + Peoples Including Elderly, children, Disabled + Low density traffic |  | Drive | Any vehicle speed | none | [F017] Measure contactor / FET temperature | [MF099] ERRATIC sensing | [H004] Vehicle suddenly unable to discharge / sudden loss of power |  | • car2car collision (general) • car2car collision head-to-rear | S1 |  | E4 | Rains occur only a few times a year in expressway areas, resulting in an E2 exposure | C1 |  | QM
HE70843 | Any location | Any Road Condition | Any environment | Any occupant + Any Traffic Density |  | Charging | Not Moving | none | [F017] Measure contactor / FET temperature | [MF099] ERRATIC sensing | [H005] Vehicle unable to charge |  | • no accident | S0 | No safety risk; only minor inconvenience. | E4 | Trucks and buses undergo charging frequently, resulting in an E4 exposure due to the high frequency of potential exposure during these operations. High traffic is worse condition. | C1 |  | QM |  |  | Driver Sleeping
HE70842 | Any location | Confined spaces | Any Temperature | Any Occupant + High traffic density |  | Parked | Not Moving | none | [F017] Measure contactor / FET temperature | [MF099] ERRATIC sensing | [H002] Vehicle unavailable |  | • no accident | S0 | No safety risk; only minor inconvenience. | E4 | Bus parking in various locations and conditions results in an E4 exposure due to the high frequency of potential hazardous events. xx in cities | C1 |  | QM |  |  | People Sleeping while bus is in Bus Stands
HE70841 | Any location | Confined spaces | Any temperature | Driver + Peoples Including Elderly, children, Disabled + Low density traffic |  | Drive | Any vehicle speed | none | [F017] Measure contactor / FET temperature | [MF099] ERRATIC sensing | [H004] Vehicle suddenly unable to discharge / sudden loss of power |  | • car2car collision (general) • car2car collision head-to-rear | S1 |  | E1 | Bus travel through tunnels occurs only a few times during a journey, as tunnels are infrequent, even with low traffic density. considering the expesswasy tunnels. | C1 |  | QM
HE70840 | Any location | Any Road Condition | Any environment | Driver + Peoples Including Elderly, children, Disabled + Any traffic density |  | Charging | Not Moving | none | [F017] Measure contactor / FET temperature | [MF099] ERRATIC sensing | [H005] Vehicle unable to charge |  | • no accident | S0 | No safety risk; only minor inconvenience. | E4 | Buses undergo charging frequently, resulting in an E4 exposure due to the high frequency of potential exposure during these operations. | C1 |  | QM |  |  | People might sleep while charging
HE70839 | City | Any Road Condition | Any Environment | Only Driver + Any density traffic |  | Drive | Any vehicle speed | none | [F017] Measure contactor / FET temperature | [MF097] Senses or reports HIGHER than actual temperature | [H004] Vehicle suddenly unable to discharge / sudden loss of power |  | • car2car collision (general) • car2car collision head-to-rear | S1 |  | E4 | Driving in city conditions with any road type and environmental factors results in an E4 exposure due to the high frequency of potential hazardous events in such scenarios | C1 |  | QM | [G002] Prevent battery from operating outside SOA (ASIL D) | Put battery in "protected state" until battery recovers
HE70838 | Mountain | Off-road / potholes | Any temperature | Driver + Peoples Including Elderly, children, Disabled + Any traffic density |  | Drive | Any vehicle speed | none | [F017] Measure contactor / FET temperature | [MF097] Senses or reports HIGHER than actual temperature | [H004] Vehicle suddenly unable to discharge / sudden loss of power |  | • car2car collision (general) • car2car collision head-to-rear | S1 |  | E3 | Off-road patches on the mountains, commonly present due to ongoing construction, occur frequently regardless of traffic density, resulting in an E3 exposure | C1 |  | QM | [G002] Prevent battery from operating outside SOA (ASIL D) | Put battery in "protected state" until battery recovers
HE70837 | Expressway | Paved wet | Rain | Driver + Peoples Including Elderly, children, Disabled + High traffic density |  | Drive | Any vehicle speed | none | [F017] Measure contactor / FET temperature | [MF097] Senses or reports HIGHER than actual temperature | [H004] Vehicle suddenly unable to discharge / sudden loss of power |  | • car2car collision (general) • car2car collision head-to-rear | S1 |  | E4 | Rains occur only a few times a year in expressway areas, resulting in an E2 exposure | C1 |  | QM | [G002] Prevent battery from operating outside SOA (ASIL D) | Put battery in "protected state" until battery recovers
HE70836 | Expressway | Paved | Any temperature | Driver + Peoples Including Elderly, children, Disabled + High traffic density |  | Drive | Low vehicle speed | none | [F017] Measure contactor / FET temperature | [MF097] Senses or reports HIGHER than actual temperature | [H004] Vehicle suddenly unable to discharge / sudden loss of power |  | • car2car collision (general) • car2car collision head-to-rear | S1 |  | E4 | Low-speed driving on paved expressways in any temperature results in an E4 exposure due to the high likelihood of hazardous events under these conditions | C1 |  | QM | [G002] Prevent battery from operating outside SOA (ASIL D) | Put battery in "protected state" until battery recovers
HE70835 | City | Paved | Any Temperature | Driver + Peoples Including Elderly, children, Disabled + Any traffic density |  | Drive | Any vehicle speed | none | [F017] Measure contactor / FET temperature | [MF097] Senses or reports HIGHER than actual temperature | [H004] Vehicle suddenly unable to discharge / sudden loss of power |  | • car2car collision (general) • car2car collision head-to-rear | S1 |  | E4 | Driving in city conditions with paved road type and environmental factors results in an E4 exposure due to the high frequency of potential hazardous events in such scenarios xx | C1 |  | QM | [G002] Prevent battery from operating outside SOA (ASIL D) | Put battery in "protected state" until battery recovers
HE70834 | City | Off-road / potholes | Rain | Driver + Peoples Including Elderly, children, Disabled + Any traffic density |  | Drive | Any vehicle speed | none | [F017] Measure contactor / FET temperature | [MF097] Senses or reports HIGHER than actual temperature | [H004] Vehicle suddenly unable to discharge / sudden loss of power |  | • car2car collision (general) • car2car collision head-to-rear | S1 |  | E2 | Rains in the city occurs only during certain months of the year, regardless of traffic density and off road , resulting in an E2 exposure | C1 |  | QM | [G002] Prevent battery from operating outside SOA (ASIL D) | Put battery in "protected state" until battery recovers
HE70833 | Any location | Paved wet | Rain | Driver + Peoples Including Elderly, children, Disabled + Any traffic density |  | Charging | Not Moving | none | [F017] Measure contactor / FET temperature | [MF097] Senses or reports HIGHER than actual temperature | [H005] Vehicle unable to charge |  | • no accident | S0 | No safety risk; only minor inconvenience. | E3 | Charging under wet and rainy conditions at various locations is moderately frequent in India, resulting in an E3 exposure. | C1 |  | QM | [G002] Prevent battery from operating outside SOA (ASIL D) | Put battery in "protected state" until battery recovers | People might sleep while charging
HE70832 | Expressway | Any Road Condition | Any Environment | Only Driver + Any density traffic |  | Drive | Any vehicle speed | none | [F017] Measure contactor / FET temperature | [MF097] Senses or reports HIGHER than actual temperature | [H004] Vehicle suddenly unable to discharge / sudden loss of power |  | • car2car collision (general) • car2car collision head-to-rear | S1 |  | E2 | Any speed driving on expressways in any enviroment results in an E4 exposure due to the high likelihood of hazardous events under these conditions | C1 |  | QM | [G002] Prevent battery from operating outside SOA (ASIL D) | Put battery in "protected state" until battery recovers
HE70831 | Any location | Confined spaces | Any temperature | Driver + Peoples Including Elderly, children, Disabled + High traffic density |  | Drive | Any vehicle speed | none | [F017] Measure contactor / FET temperature | [MF097] Senses or reports HIGHER than actual temperature | [H004] Vehicle suddenly unable to discharge / sudden loss of power |  | • car2car collision (general) • car2car collision head-to-rear | S1 |  | E1 | Bus travel through tunnels occurs only a few times during a journey, as tunnels are infrequent, even with low traffic density. considering the expesswasy tunnels. | C1 |  | QM | [G002] Prevent battery from operating outside SOA (ASIL D) | Put battery in "protected state" until battery recovers
HE70830 | City | Paved wet | Rain | Driver + Peoples Including Elderly, children, Disabled + Any traffic density |  | Drive | Any vehicle speed | none | [F017] Measure contactor / FET temperature | [MF097] Senses or reports HIGHER than actual temperature | [H004] Vehicle suddenly unable to discharge / sudden loss of power |  | • car2car collision (general) • car2car collision head-to-rear | S1 |  | E4 | Rains occur only a few times a year in city areas, resulting in an E2 exposure | C1 |  | QM | [G002] Prevent battery from operating outside SOA (ASIL D) | Put battery in "protected state" until battery recovers
HE70829 | Any location | Paved Wet | Rain | Any Occupant + Any traffic density |  | Parked | Not Moving | none | [F017] Measure contactor / FET temperature | [MF097] Senses or reports HIGHER than actual temperature | [H004] Vehicle suddenly unable to discharge / sudden loss of power |  | • no accident | S0 | No safety risk; only minor inconvenience. | E3 | Parking in paved wet conditions during rain results in an E3 exposure due to the moderate likelihood of hazardous events in such scenarios. | C1 |  | QM | [G002] Prevent battery from operating outside SOA (ASIL D) | Put battery in "protected state" until battery recovers | People Sleeping while bus is in Bus Stands
HE70828 | City | Water Logged | Rain | Driver + Peoples Including Elderly, children, Disabled + Any traffic density |  | Drive | Any vehicle speed | none | [F017] Measure contactor / FET temperature | [MF097] Senses or reports HIGHER than actual temperature | [H004] Vehicle suddenly unable to discharge / sudden loss of power |  | • car2car collision (general) • car2car collision head-to-rear | S1 |  | E1 | Driving in waterlogged city conditions during rain, with both driver and goods onboard and any traffic density, results in an E1 exposure due to the low likelihood of hazardous events under these conditions | C1 |  | QM | [G002] Prevent battery from operating outside SOA (ASIL D) | Put battery in "protected state" until battery recovers
HE70827 | Expressway | Off-road / potholes | Rain | Driver + Peoples Including Elderly, children, Disabled + Any density traffic |  | Drive | Any vehicle speed | none | [F017] Measure contactor / FET temperature | [MF097] Senses or reports HIGHER than actual temperature | [H004] Vehicle suddenly unable to discharge / sudden loss of power |  | • car2car collision (general) • car2car collision head-to-rear | S1 |  | E1 | Rain on the expressway occurs only during certain months of the year, coupled with low traffic density and off road resulting in an E2 exposure | C1 |  | QM | [G002] Prevent battery from operating outside SOA (ASIL D) | Put battery in "protected state" until battery recovers
HE70826 | Expressway | Off-road / potholes | Any temperature | Driver + Peoples Including Elderly, children, Disabled + Any density traffic |  | Drive | Any vehicle speed | none | [F017] Measure contactor / FET temperature | [MF097] Senses or reports HIGHER than actual temperature | [H004] Vehicle suddenly unable to discharge / sudden loss of power |  | • car2car collision (general) • car2car collision head-to-rear | S1 |  | E2 | Off-road patches on the expressway, commonly present due to ongoing construction, occur frequently even with low traffic density, resulting in an E3 exposure | C1 |  | QM | [G002] Prevent battery from operating outside SOA (ASIL D) | Put battery in "protected state" until battery recovers
HE70825 | Any location | Any Road Condition | Any Environment | Any Occupant + Any traffic density |  | Parked | Not Moving | none | [F017] Measure contactor / FET temperature | [MF097] Senses or reports HIGHER than actual temperature | [H004] Vehicle suddenly unable to discharge / sudden loss of power |  | • no accident | S0 | No safety risk; only minor inconvenience. | E4 | Bus parking in various locations and conditions results in an E4 exposure due to the high frequency of potential hazardous events. | C1 |  | QM | [G002] Prevent battery from operating outside SOA (ASIL D) | Put battery in "protected state" until battery recovers | Driver/Conductor Sleeping Overnight
HE70824 | Any location | Confined spaces | Any Temperature | Any Occupant + Any traffic density |  | Service | Not Moving | none | [F017] Measure contactor / FET temperature | [MF097] Senses or reports HIGHER than actual temperature | [H004] Vehicle suddenly unable to discharge / sudden loss of power |  | • no accident | S1 | No safety risk; only minor inconvenience. | E2 | The vehicle is expected to require service or maintenance only a few times per year, resulting in an E2 exposure due to the limited frequency of exposure. | C1 |  | QM | [G002] Prevent battery from operating outside SOA (ASIL D) | Put battery in "protected state" until battery recovers
HE70823 | Any location | Any Road Condition | High Temperature | Driver + Peoples Including Elderly, children, Disabled + Any traffic density |  | Charging | Not Moving | none | [F017] Measure contactor / FET temperature | [MF097] Senses or reports HIGHER than actual temperature | [H005] Vehicle unable to charge |  | • no accident | S0 | No safety risk; only minor inconvenience. | E4 | Buses undergo charging frequently, resulting in an E4 exposure due to the high frequency of potential exposure during these operations. | C1 |  | QM | [G002] Prevent battery from operating outside SOA (ASIL D) | Put battery in "protected state" until battery recovers | People might sleep while charging
HE70822 | Mountain | Off-road / potholes | Rain | Driver + Peoples Including Elderly, children, Disabled + Any traffic density |  | Drive | Any vehicle speed | none | [F017] Measure contactor / FET temperature | [MF097] Senses or reports HIGHER than actual temperature | [H004] Vehicle suddenly unable to discharge / sudden loss of power |  | • car2car collision (general) • car2car collision head-to-rear | S1 |  | E2 | Rains occur only a few times a year in mountainous areas, resulting in an E2 exposure | C1 |  | QM | [G002] Prevent battery from operating outside SOA (ASIL D) | Put battery in "protected state" until battery recovers
HE70821 | Mountain | Paved | Any temperature | Driver + Peoples Including Elderly, children, Disabled + Any traffic density |  | Drive | Any vehicle speed | none | [F017] Measure contactor / FET temperature | [MF097] Senses or reports HIGHER than actual temperature | [H004] Vehicle suddenly unable to discharge / sudden loss of power |  | • car2car collision (general) • car2car collision head-to-rear | S1 |  | E4 | Driving on paved mountain roads at any speed and temperature results in an E4 exposure due to the high likelihood of hazardous events in these conditions. | C1 |  | QM | [G002] Prevent battery from operating outside SOA (ASIL D) | Put battery in "protected state" until battery recovers
HE70820 | Expressway | Paved | Any temperature | Driver + Peoples Including Elderly, children, Disabled + Low density traffic |  | Drive | High vehicle speed | none | [F017] Measure contactor / FET temperature | [MF097] Senses or reports HIGHER than actual temperature | [H004] Vehicle suddenly unable to discharge / sudden loss of power |  | • car2car collision (general) • car2car collision head-to-rear | S2 |  | E4 | High-speed driving on paved expressways in any temperature results in an E4 exposure due to the high likelihood of hazardous events under these conditions | C2 |  | B | [G002] Prevent battery from operating outside SOA (ASIL D) | Put battery in "protected state" until battery recovers
HE70819 | Mountain | Any Road Condition | Any Environment | Only Driver + Any density traffic |  | Drive | Any vehicle speed | none | [F017] Measure contactor / FET temperature | [MF097] Senses or reports HIGHER than actual temperature | [H004] Vehicle suddenly unable to discharge / sudden loss of power |  | • car2car collision (general) • car2car collision head-to-rear | S1 |  | E3 | Any speed driving on mountains in any enviroment results in an E4 exposure due to the high likelihood of hazardous events under these conditions | C1 |  | QM | [G002] Prevent battery from operating outside SOA (ASIL D) | Put battery in "protected state" until battery recovers
HE70818 | City | Off-road / potholes | Any Temperature | Driver + Peoples Including Elderly, children, Disabled + Any traffic density |  | Drive | Any vehicle speed | none | [F017] Measure contactor / FET temperature | [MF097] Senses or reports HIGHER than actual temperature | [H004] Vehicle suddenly unable to discharge / sudden loss of power |  | • car2car collision (general) • car2car collision head-to-rear | S1 |  | E4 | Driving in city conditions with off road type and environmental factors results in an E4 exposure due to the high frequency of potential hazardous events in such scenarios | C1 |  | QM | [G002] Prevent battery from operating outside SOA (ASIL D) | Put battery in "protected state" until battery recovers
HE70817 | Mountain | Paved wet | Rain | Driver + Peoples Including Elderly, children, Disabled + Any traffic density |  | Drive | Any vehicle speed | none | [F017] Measure contactor / FET temperature | [MF097] Senses or reports HIGHER than actual temperature | [H004] Vehicle suddenly unable to discharge / sudden loss of power |  | • car2car collision (general) • car2car collision head-to-rear | S1 |  | E3 | Rains occur only a few times a year in mountainous areas, resulting in an E2 exposure | C1 |  | QM | [G002] Prevent battery from operating outside SOA (ASIL D) | Put battery in "protected state" until battery recovers
HE70816 | Expressway | Paved wet | Rain | Driver + Peoples Including Elderly, children, Disabled + Low density traffic |  | Drive | Any vehicle speed | none | [F017] Measure contactor / FET temperature | [MF097] Senses or reports HIGHER than actual temperature | [H004] Vehicle suddenly unable to discharge / sudden loss of power |  | • car2car collision (general) • car2car collision head-to-rear | S1 |  | E4 | Rains occur only a few times a year in expressway areas, resulting in an E2 exposure | C1 |  | QM | [G002] Prevent battery from operating outside SOA (ASIL D) | Put battery in "protected state" until battery recovers
HE70815 | Any location | Any Road Condition | Any environment | Any occupant + Any Traffic Density |  | Charging | Not Moving | none | [F017] Measure contactor / FET temperature | [MF097] Senses or reports HIGHER than actual temperature | [H005] Vehicle unable to charge |  | • no accident | S0 | No safety risk; only minor inconvenience. | E4 | Trucks and buses undergo charging frequently, resulting in an E4 exposure due to the high frequency of potential exposure during these operations. High traffic is worse condition. | C1 |  | QM | [G002] Prevent battery from operating outside SOA (ASIL D) | Put battery in "protected state" until battery recovers | Driver Sleeping
HE70814 | Any location | Confined spaces | Any Temperature | Any Occupant + High traffic density |  | Parked | Not Moving | none | [F017] Measure contactor / FET temperature | [MF097] Senses or reports HIGHER than actual temperature | [H004] Vehicle suddenly unable to discharge / sudden loss of power |  | • no accident | S0 | No safety risk; only minor inconvenience. | E4 | Bus parking in various locations and conditions results in an E4 exposure due to the high frequency of potential hazardous events. xx in cities | C1 |  | QM | [G002] Prevent battery from operating outside SOA (ASIL D) | Put battery in "protected state" until battery recovers | People Sleeping while bus is in Bus Stands
HE70813 | Any location | Confined spaces | Any temperature | Driver + Peoples Including Elderly, children, Disabled + Low density traffic |  | Drive | Any vehicle speed | none | [F017] Measure contactor / FET temperature | [MF097] Senses or reports HIGHER than actual temperature | [H004] Vehicle suddenly unable to discharge / sudden loss of power |  | • car2car collision (general) • car2car collision head-to-rear | S1 |  | E1 | Bus travel through tunnels occurs only a few times during a journey, as tunnels are infrequent, even with low traffic density. considering the expesswasy tunnels. | C1 |  | QM | [G002] Prevent battery from operating outside SOA (ASIL D) | Put battery in "protected state" until battery recovers
HE70812 | Any location | Any Road Condition | Any environment | Driver + Peoples Including Elderly, children, Disabled + Any traffic density |  | Charging | Not Moving | none | [F017] Measure contactor / FET temperature | [MF097] Senses or reports HIGHER than actual temperature | [H005] Vehicle unable to charge |  | • no accident | S0 | No safety risk; only minor inconvenience. | E4 | Buses undergo charging frequently, resulting in an E4 exposure due to the high frequency of potential exposure during these operations. | C1 |  | QM | [G002] Prevent battery from operating outside SOA (ASIL D) | Put battery in "protected state" until battery recovers | People might sleep while charging
HE70811 | City | Any Road Condition | Any Environment | Only Driver + Any density traffic |  | Drive | Any vehicle speed | none | [F017] Measure contactor / FET temperature | [MF098] Senses or reports LOWER than actual temperature | [H004] Vehicle suddenly unable to discharge / sudden loss of power |  | • car2car collision (general) • car2car collision head-to-rear | S1 |  | E4 | Driving in city conditions with any road type and environmental factors results in an E4 exposure due to the high frequency of potential hazardous events in such scenarios | C1 |  | QM | [G002] Prevent battery from operating outside SOA (ASIL D) | Put battery in "protected state" until battery recovers
HE70810 | Mountain | Off-road / potholes | Any temperature | Driver + Peoples Including Elderly, children, Disabled + Any traffic density |  | Drive | Any vehicle speed | none | [F017] Measure contactor / FET temperature | [MF098] Senses or reports LOWER than actual temperature | [H004] Vehicle suddenly unable to discharge / sudden loss of power |  | • car2car collision (general) • car2car collision head-to-rear | S1 |  | E3 | Off-road patches on the mountains, commonly present due to ongoing construction, occur frequently regardless of traffic density, resulting in an E3 exposure | C1 |  | QM | [G002] Prevent battery from operating outside SOA (ASIL D) | Put battery in "protected state" until battery recovers
HE70809 | Expressway | Paved wet | Rain | Driver + Peoples Including Elderly, children, Disabled + High traffic density |  | Drive | Any vehicle speed | none | [F017] Measure contactor / FET temperature | [MF098] Senses or reports LOWER than actual temperature | [H004] Vehicle suddenly unable to discharge / sudden loss of power |  | • car2car collision (general) • car2car collision head-to-rear | S1 |  | E4 | Rains occur only a few times a year in expressway areas, resulting in an E2 exposure | C1 |  | QM | [G002] Prevent battery from operating outside SOA (ASIL D) | Put battery in "protected state" until battery recovers
HE70808 | Expressway | Paved | Any temperature | Driver + Peoples Including Elderly, children, Disabled + High traffic density |  | Drive | Low vehicle speed | none | [F017] Measure contactor / FET temperature | [MF098] Senses or reports LOWER than actual temperature | [H004] Vehicle suddenly unable to discharge / sudden loss of power |  | • car2car collision (general) • car2car collision head-to-rear | S1 |  | E4 | Low-speed driving on paved expressways in any temperature results in an E4 exposure due to the high likelihood of hazardous events under these conditions | C1 |  | QM | [G002] Prevent battery from operating outside SOA (ASIL D) | Put battery in "protected state" until battery recovers
HE70807 | City | Paved | Any Temperature | Driver + Peoples Including Elderly, children, Disabled + Any traffic density |  | Drive | Any vehicle speed | none | [F017] Measure contactor / FET temperature | [MF098] Senses or reports LOWER than actual temperature | [H004] Vehicle suddenly unable to discharge / sudden loss of power |  | • car2car collision (general) • car2car collision head-to-rear | S1 |  | E4 | Driving in city conditions with paved road type and environmental factors results in an E4 exposure due to the high frequency of potential hazardous events in such scenarios xx | C1 |  | QM | [G002] Prevent battery from operating outside SOA (ASIL D) | Put battery in "protected state" until battery recovers
HE70806 | City | Off-road / potholes | Rain | Driver + Peoples Including Elderly, children, Disabled + Any traffic density |  | Drive | Any vehicle speed | none | [F017] Measure contactor / FET temperature | [MF098] Senses or reports LOWER than actual temperature | [H004] Vehicle suddenly unable to discharge / sudden loss of power |  | • car2car collision (general) • car2car collision head-to-rear | S1 |  | E2 | Rains in the city occurs only during certain months of the year, regardless of traffic density and off road , resulting in an E2 exposure | C1 |  | QM | [G002] Prevent battery from operating outside SOA (ASIL D) | Put battery in "protected state" until battery recovers
HE70805 | Any location | Paved wet | Rain | Driver + Peoples Including Elderly, children, Disabled + Any traffic density |  | Charging | Not Moving | none | [F017] Measure contactor / FET temperature | [MF098] Senses or reports LOWER than actual temperature | [H005] Vehicle unable to charge |  | • no accident | S0 | No safety risk; only minor inconvenience. | E3 | Charging under wet and rainy conditions at various locations is moderately frequent in India, resulting in an E3 exposure. | C1 |  | QM | [G002] Prevent battery from operating outside SOA (ASIL D) | Put battery in "protected state" until battery recovers | People might sleep while charging
HE70804 | Expressway | Any Road Condition | Any Environment | Only Driver + Any density traffic |  | Drive | Any vehicle speed | none | [F017] Measure contactor / FET temperature | [MF098] Senses or reports LOWER than actual temperature | [H004] Vehicle suddenly unable to discharge / sudden loss of power |  | • car2car collision (general) • car2car collision head-to-rear | S1 |  | E2 | Any speed driving on expressways in any enviroment results in an E4 exposure due to the high likelihood of hazardous events under these conditions | C1 |  | QM | [G002] Prevent battery from operating outside SOA (ASIL D) | Put battery in "protected state" until battery recovers
HE70803 | Any location | Confined spaces | Any temperature | Driver + Peoples Including Elderly, children, Disabled + High traffic density |  | Drive | Any vehicle speed | none | [F017] Measure contactor / FET temperature | [MF098] Senses or reports LOWER than actual temperature | [H004] Vehicle suddenly unable to discharge / sudden loss of power |  | • car2car collision (general) • car2car collision head-to-rear | S1 |  | E1 | Bus travel through tunnels occurs only a few times during a journey, as tunnels are infrequent, even with low traffic density. considering the expesswasy tunnels. | C1 |  | QM | [G002] Prevent battery from operating outside SOA (ASIL D) | Put battery in "protected state" until battery recovers
HE70802 | City | Paved wet | Rain | Driver + Peoples Including Elderly, children, Disabled + Any traffic density |  | Drive | Any vehicle speed | none | [F017] Measure contactor / FET temperature | [MF098] Senses or reports LOWER than actual temperature | [H004] Vehicle suddenly unable to discharge / sudden loss of power |  | • car2car collision (general) • car2car collision head-to-rear | S1 |  | E4 | Rains occur only a few times a year in city areas, resulting in an E2 exposure | C1 |  | QM | [G002] Prevent battery from operating outside SOA (ASIL D) | Put battery in "protected state" until battery recovers
HE70801 | Any location | Paved Wet | Rain | Any Occupant + Any traffic density |  | Parked | Not Moving | none | [F017] Measure contactor / FET temperature | [MF098] Senses or reports LOWER than actual temperature | [H002] Vehicle unavailable |  | • no accident | S0 | No safety risk; only minor inconvenience. | E3 | Parking in paved wet conditions during rain results in an E3 exposure due to the moderate likelihood of hazardous events in such scenarios. | C1 |  | QM | [G002] Prevent battery from operating outside SOA (ASIL D) | Put battery in "protected state" until battery recovers | People Sleeping while bus is in Bus Stands
HE70800 | City | Water Logged | Rain | Driver + Peoples Including Elderly, children, Disabled + Any traffic density |  | Drive | Any vehicle speed | none | [F017] Measure contactor / FET temperature | [MF098] Senses or reports LOWER than actual temperature | [H004] Vehicle suddenly unable to discharge / sudden loss of power |  | • car2car collision (general) • car2car collision head-to-rear | S1 |  | E1 | Driving in waterlogged city conditions during rain, with both driver and goods onboard and any traffic density, results in an E1 exposure due to the low likelihood of hazardous events under these conditions | C1 |  | QM | [G002] Prevent battery from operating outside SOA (ASIL D) | Put battery in "protected state" until battery recovers
HE70799 | Expressway | Off-road / potholes | Rain | Driver + Peoples Including Elderly, children, Disabled + Any density traffic |  | Drive | Any vehicle speed | none | [F017] Measure contactor / FET temperature | [MF098] Senses or reports LOWER than actual temperature | [H004] Vehicle suddenly unable to discharge / sudden loss of power |  | • car2car collision (general) • car2car collision head-to-rear | S1 |  | E1 | Rain on the expressway occurs only during certain months of the year, coupled with low traffic density and off road resulting in an E2 exposure | C1 |  | QM | [G002] Prevent battery from operating outside SOA (ASIL D) | Put battery in "protected state" until battery recovers
HE70798 | Expressway | Off-road / potholes | Any temperature | Driver + Peoples Including Elderly, children, Disabled + Any density traffic |  | Drive | Any vehicle speed | none | [F017] Measure contactor / FET temperature | [MF098] Senses or reports LOWER than actual temperature | [H004] Vehicle suddenly unable to discharge / sudden loss of power |  | • car2car collision (general) • car2car collision head-to-rear | S1 |  | E2 | Off-road patches on the expressway, commonly present due to ongoing construction, occur frequently even with low traffic density, resulting in an E3 exposure | C1 |  | QM | [G002] Prevent battery from operating outside SOA (ASIL D) | Put battery in "protected state" until battery recovers
HE70797 | Any location | Any Road Condition | Any Environment | Any Occupant + Any traffic density |  | Parked | Not Moving | none | [F017] Measure contactor / FET temperature | [MF098] Senses or reports LOWER than actual temperature | [H002] Vehicle unavailable |  | • no accident | S0 | No safety risk; only minor inconvenience. | E4 | Bus parking in various locations and conditions results in an E4 exposure due to the high frequency of potential hazardous events. | C1 |  | QM | [G002] Prevent battery from operating outside SOA (ASIL D) | Put battery in "protected state" until battery recovers | Driver/Conductor Sleeping Overnight
HE70796 | Any location | Confined spaces | Any Temperature | Any Occupant + Any traffic density |  | Service | Not Moving | none | [F017] Measure contactor / FET temperature | [MF098] Senses or reports LOWER than actual temperature | [H004] Vehicle suddenly unable to discharge / sudden loss of power |  | • no accident | S1 | No safety risk; only minor inconvenience. | E2 | The vehicle is expected to require service or maintenance only a few times per year, resulting in an E2 exposure due to the limited frequency of exposure. | C1 |  | QM | [G002] Prevent battery from operating outside SOA (ASIL D) | Put battery in "protected state" until battery recovers
HE70795 | Any location | Any Road Condition | High Temperature | Driver + Peoples Including Elderly, children, Disabled + Any traffic density |  | Charging | Not Moving | none | [F017] Measure contactor / FET temperature | [MF098] Senses or reports LOWER than actual temperature | [H005] Vehicle unable to charge |  | • no accident | S0 | No safety risk; only minor inconvenience. | E4 | Buses undergo charging frequently, resulting in an E4 exposure due to the high frequency of potential exposure during these operations. | C1 |  | QM | [G002] Prevent battery from operating outside SOA (ASIL D) | Put battery in "protected state" until battery recovers | People might sleep while charging
HE70794 | Mountain | Off-road / potholes | Rain | Driver + Peoples Including Elderly, children, Disabled + Any traffic density |  | Drive | Any vehicle speed | none | [F017] Measure contactor / FET temperature | [MF098] Senses or reports LOWER than actual temperature | [H004] Vehicle suddenly unable to discharge / sudden loss of power |  | • car2car collision (general) • car2car collision head-to-rear | S1 |  | E2 | Rains occur only a few times a year in mountainous areas, resulting in an E2 exposure | C1 |  | QM | [G002] Prevent battery from operating outside SOA (ASIL D) | Put battery in "protected state" until battery recovers
HE70793 | Mountain | Paved | Any temperature | Driver + Peoples Including Elderly, children, Disabled + Any traffic density |  | Drive | Any vehicle speed | none | [F017] Measure contactor / FET temperature | [MF098] Senses or reports LOWER than actual temperature | [H004] Vehicle suddenly unable to discharge / sudden loss of power |  | • car2car collision (general) • car2car collision head-to-rear | S1 |  | E4 | Driving on paved mountain roads at any speed and temperature results in an E4 exposure due to the high likelihood of hazardous events in these conditions. | C1 |  | QM | [G002] Prevent battery from operating outside SOA (ASIL D) | Put battery in "protected state" until battery recovers
HE70792 | Expressway | Paved | Any temperature | Driver + Peoples Including Elderly, children, Disabled + Low density traffic |  | Drive | High vehicle speed | none | [F017] Measure contactor / FET temperature | [MF098] Senses or reports LOWER than actual temperature | [H004] Vehicle suddenly unable to discharge / sudden loss of power |  | • car2car collision (general) • car2car collision head-to-rear | S2 |  | E4 | High-speed driving on paved expressways in any temperature results in an E4 exposure due to the high likelihood of hazardous events under these conditions | C2 |  | B | [G002] Prevent battery from operating outside SOA (ASIL D) | Put battery in "protected state" until battery recovers
HE70791 | Mountain | Any Road Condition | Any Environment | Only Driver + Any density traffic |  | Drive | Any vehicle speed | none | [F017] Measure contactor / FET temperature | [MF098] Senses or reports LOWER than actual temperature | [H004] Vehicle suddenly unable to discharge / sudden loss of power |  | • car2car collision (general) • car2car collision head-to-rear | S1 |  | E3 | Any speed driving on mountains in any enviroment results in an E4 exposure due to the high likelihood of hazardous events under these conditions | C1 |  | QM | [G002] Prevent battery from operating outside SOA (ASIL D) | Put battery in "protected state" until battery recovers
HE70790 | City | Off-road / potholes | Any Temperature | Driver + Peoples Including Elderly, children, Disabled + Any traffic density |  | Drive | Any vehicle speed | none | [F017] Measure contactor / FET temperature | [MF098] Senses or reports LOWER than actual temperature | [H004] Vehicle suddenly unable to discharge / sudden loss of power |  | • car2car collision (general) • car2car collision head-to-rear | S1 |  | E4 | Driving in city conditions with off road type and environmental factors results in an E4 exposure due to the high frequency of potential hazardous events in such scenarios | C1 |  | QM | [G002] Prevent battery from operating outside SOA (ASIL D) | Put battery in "protected state" until battery recovers
HE70789 | Mountain | Paved wet | Rain | Driver + Peoples Including Elderly, children, Disabled + Any traffic density |  | Drive | Any vehicle speed | none | [F017] Measure contactor / FET temperature | [MF098] Senses or reports LOWER than actual temperature | [H004] Vehicle suddenly unable to discharge / sudden loss of power |  | • car2car collision (general) • car2car collision head-to-rear | S1 |  | E3 | Rains occur only a few times a year in mountainous areas, resulting in an E2 exposure | C1 |  | QM | [G002] Prevent battery from operating outside SOA (ASIL D) | Put battery in "protected state" until battery recovers
HE70788 | Expressway | Paved wet | Rain | Driver + Peoples Including Elderly, children, Disabled + Low density traffic |  | Drive | Any vehicle speed | none | [F017] Measure contactor / FET temperature | [MF098] Senses or reports LOWER than actual temperature | [H004] Vehicle suddenly unable to discharge / sudden loss of power |  | • car2car collision (general) • car2car collision head-to-rear | S1 |  | E4 | Rains occur only a few times a year in expressway areas, resulting in an E2 exposure | C1 |  | QM | [G002] Prevent battery from operating outside SOA (ASIL D) | Put battery in "protected state" until battery recovers
HE70787 | Any location | Any Road Condition | Any environment | Any occupant + Any Traffic Density |  | Charging | Not Moving | none | [F017] Measure contactor / FET temperature | [MF098] Senses or reports LOWER than actual temperature | [H005] Vehicle unable to charge |  | • no accident | S0 | No safety risk; only minor inconvenience. | E4 | Trucks and buses undergo charging frequently, resulting in an E4 exposure due to the high frequency of potential exposure during these operations. High traffic is worse condition. | C1 |  | QM | [G002] Prevent battery from operating outside SOA (ASIL D) | Put battery in "protected state" until battery recovers | Driver Sleeping
HE70786 | Any location | Confined spaces | Any Temperature | Any Occupant + High traffic density |  | Parked | Not Moving | none | [F017] Measure contactor / FET temperature | [MF098] Senses or reports LOWER than actual temperature | [H002] Vehicle unavailable |  | • no accident | S0 | No safety risk; only minor inconvenience. | E4 | Bus parking in various locations and conditions results in an E4 exposure due to the high frequency of potential hazardous events. xx in cities | C1 |  | QM | [G002] Prevent battery from operating outside SOA (ASIL D) | Put battery in "protected state" until battery recovers | People Sleeping while bus is in Bus Stands
HE70785 | Any location | Confined spaces | Any temperature | Driver + Peoples Including Elderly, children, Disabled + Low density traffic |  | Drive | Any vehicle speed | none | [F017] Measure contactor / FET temperature | [MF098] Senses or reports LOWER than actual temperature | [H004] Vehicle suddenly unable to discharge / sudden loss of power |  | • car2car collision (general) • car2car collision head-to-rear | S1 |  | E1 | Bus travel through tunnels occurs only a few times during a journey, as tunnels are infrequent, even with low traffic density. considering the expesswasy tunnels. | C1 |  | QM | [G002] Prevent battery from operating outside SOA (ASIL D) | Put battery in "protected state" until battery recovers
HE70784 | Any location | Any Road Condition | Any environment | Driver + Peoples Including Elderly, children, Disabled + Any traffic density |  | Charging | Not Moving | none | [F017] Measure contactor / FET temperature | [MF098] Senses or reports LOWER than actual temperature | [H005] Vehicle unable to charge |  | • no accident | S0 | No safety risk; only minor inconvenience. | E4 | Buses undergo charging frequently, resulting in an E4 exposure due to the high frequency of potential exposure during these operations. | C1 |  | QM | [G002] Prevent battery from operating outside SOA (ASIL D) | Put battery in "protected state" until battery recovers | People might sleep while charging