## Report
ID | Location | Road Conditions | Environment | Traffic and People | Operation Mode of Item | Item Usage | Vehicle Speed | Further Situation Properties | Function | Malfunctioning Behaviour | Hazard | Potential Effect | Accident Type | Severity | Severity Comment | Exposure | Exposure Comment | Controllability | Controllability Comment | ASIL | Safety Goal | Safe State | Assumptions and Comments
HE71652 | Any location | Any Road Condition | Any environment | Driver + Peoples Including Elderly, children, Disabled + Any traffic density |  | Charging | Not Moving | none | [F023] Sense and relay HVIL signals | [MF128] Senses HVIL interruption at a MORE than required threshold | [H005] Vehicle unable to charge |  |  | S0 | No safety risk; only minor inconvenience. | E4 | Buses undergo charging frequently, resulting in an E4 exposure due to the high frequency of potential exposure during these operations. | C1 | Not controllable by the driver or any person in the vicinity | QM | [G003] Ensure the reliable reception and transmission of critical hardware and software signals to prevent incorrect vehicle operation (ASIL D) | Limit battery current draw | People might sleep while charging
HE71654 | Any location | Confined spaces | Any Temperature | Any Occupant + High traffic density |  | Parked | Not Moving | none | [F023] Sense and relay HVIL signals | [MF128] Senses HVIL interruption at a MORE than required threshold | [H004] Vehicle suddenly unable to discharge / sudden loss of power |  |  | S0 |  | E4 | Bus parking in various locations and conditions results in an E4 exposure due to the high frequency of potential hazardous events. xx in cities | C1 | Not controllable by the driver or any person in the vicinity | QM | [G003] Ensure the reliable reception and transmission of critical hardware and software signals to prevent incorrect vehicle operation (ASIL D) | Limit battery current draw | People Sleeping while bus is in Bus Stands
HE71655 | Any location | Any Road Condition | Any environment | Any occupant + Any Traffic Density |  | Charging | Not Moving | none | [F023] Sense and relay HVIL signals | [MF128] Senses HVIL interruption at a MORE than required threshold | [H005] Vehicle unable to charge |  |  | S0 |  | E4 | Trucks and buses undergo charging frequently, resulting in an E4 exposure due to the high frequency of potential exposure during these operations. High traffic is worse condition. | C1 | Not controllable by the driver or any person in the vicinity | QM | [G003] Ensure the reliable reception and transmission of critical hardware and software signals to prevent incorrect vehicle operation (ASIL D) | Limit battery current draw | Driver Sleeping
HE71663 | Any location | Any Road Condition | High Temperature | Driver + Peoples Including Elderly, children, Disabled + Any traffic density |  | Charging | Not Moving | none | [F023] Sense and relay HVIL signals | [MF128] Senses HVIL interruption at a MORE than required threshold | [H005] Vehicle unable to charge |  |  | S0 |  | E4 | Buses undergo charging frequently, resulting in an E4 exposure due to the high frequency of potential exposure during these operations. | C1 | Not controllable by the driver or any person in the vicinity | QM | [G003] Ensure the reliable reception and transmission of critical hardware and software signals to prevent incorrect vehicle operation (ASIL D) | Limit battery current draw | People might sleep while charging
HE71665 | Any location | Any Road Condition | Any Environment | Any Occupant + Any traffic density |  | Parked | Not Moving | none | [F023] Sense and relay HVIL signals | [MF128] Senses HVIL interruption at a MORE than required threshold | [H004] Vehicle suddenly unable to discharge / sudden loss of power |  |  | S0 |  | E4 | Bus parking in various locations and conditions results in an E4 exposure due to the high frequency of potential hazardous events. | C1 | Not controllable by the driver or any person in the vicinity | QM | [G003] Ensure the reliable reception and transmission of critical hardware and software signals to prevent incorrect vehicle operation (ASIL D) | Limit battery current draw | Driver/Conductor Sleeping Overnight
HE71669 | Any location | Paved Wet | Rain | Any Occupant + Any traffic density |  | Parked | Not Moving | none | [F023] Sense and relay HVIL signals | [MF128] Senses HVIL interruption at a MORE than required threshold | [H004] Vehicle suddenly unable to discharge / sudden loss of power |  |  | S0 |  | E3 | Parking in paved wet conditions during rain results in an E3 exposure due to the moderate likelihood of hazardous events in such scenarios. | C1 | Not controllable by the driver or any person in the vicinity | QM | [G003] Ensure the reliable reception and transmission of critical hardware and software signals to prevent incorrect vehicle operation (ASIL D) | Limit battery current draw | People Sleeping while bus is in Bus Stands
HE71673 | Any location | Paved wet | Rain | Driver + Peoples Including Elderly, children, Disabled + Any traffic density |  | Charging | Not Moving | none | [F023] Sense and relay HVIL signals | [MF128] Senses HVIL interruption at a MORE than required threshold | [H005] Vehicle unable to charge |  |  | S0 |  | E3 | Charging under wet and rainy conditions at various locations is moderately frequent in India, resulting in an E3 exposure. | C1 | Not controllable by the driver or any person in the vicinity | QM | [G003] Ensure the reliable reception and transmission of critical hardware and software signals to prevent incorrect vehicle operation (ASIL D) | Limit battery current draw | People might sleep while charging
HE72708 | Any location | Any Road Condition | Low temperature | No Occupant |  | Parked | Not Moving | none | [F023] Sense and relay HVIL signals | [MF128] Senses HVIL interruption at a MORE than required threshold | [H004] Vehicle suddenly unable to discharge / sudden loss of power |  |  | S0 |  | E1 |  | C1 | Not controllable by the driver or any person in the vicinity | QM | [G003] Ensure the reliable reception and transmission of critical hardware and software signals to prevent incorrect vehicle operation (ASIL D) | Limit battery current draw
HE72709 | Any location | Any Road Condition | Low temperature | Any occupant + Any Traffic Density |  | Parked | Not Moving | none | [F023] Sense and relay HVIL signals | [MF128] Senses HVIL interruption at a MORE than required threshold | [H004] Vehicle suddenly unable to discharge / sudden loss of power |  |  | S0 |  | E2 |  | C1 | Not controllable by the driver or any person in the vicinity | QM | [G003] Ensure the reliable reception and transmission of critical hardware and software signals to prevent incorrect vehicle operation (ASIL D) | Limit battery current draw
HE71680 | Any location | Any Road Condition | Any environment | Driver + Peoples Including Elderly, children, Disabled + Any traffic density |  | Charging | Not Moving | none | [F023] Sense and relay HVIL signals | [MF130] False interruption detection | [H005] Vehicle unable to charge |  |  | S0 | No safety risk; only minor inconvenience. | E4 | Buses undergo charging frequently, resulting in an E4 exposure due to the high frequency of potential exposure during these operations. | C1 | Not controllable by the driver or any person in the vicinity | QM |  |  | People might sleep while charging
HE71682 | Any location | Confined spaces | Any Temperature | Any Occupant + High traffic density |  | Parked | Not Moving | none | [F023] Sense and relay HVIL signals | [MF130] False interruption detection | [H004] Vehicle suddenly unable to discharge / sudden loss of power |  |  | S0 | No safety risk; only minor inconvenience. | E4 | Bus parking in various locations and conditions results in an E4 exposure due to the high frequency of potential hazardous events. xx in cities | C1 | Not controllable by the driver or any person in the vicinity | QM |  |  | People Sleeping while bus is in Bus Stands
HE71683 | Any location | Any Road Condition | Any environment | Any occupant + Any Traffic Density |  | Charging | Not Moving | none | [F023] Sense and relay HVIL signals | [MF130] False interruption detection | [H005] Vehicle unable to charge |  |  | S0 | No safety risk; only minor inconvenience. | E4 | Trucks and buses undergo charging frequently, resulting in an E4 exposure due to the high frequency of potential exposure during these operations. High traffic is worse condition. | C1 | Not controllable by the driver or any person in the vicinity | QM |  |  | Driver Sleeping
HE71691 | Any location | Any Road Condition | High Temperature | Driver + Peoples Including Elderly, children, Disabled + Any traffic density |  | Charging | Not Moving | none | [F023] Sense and relay HVIL signals | [MF130] False interruption detection | [H005] Vehicle unable to charge |  |  | S0 | No safety risk; only minor inconvenience. | E4 | Buses undergo charging frequently, resulting in an E4 exposure due to the high frequency of potential exposure during these operations. | C1 | Not controllable by the driver or any person in the vicinity | QM |  |  | People might sleep while charging
HE71693 | Any location | Any Road Condition | Any Environment | Any Occupant + Any traffic density |  | Parked | Not Moving | none | [F023] Sense and relay HVIL signals | [MF130] False interruption detection | [H004] Vehicle suddenly unable to discharge / sudden loss of power |  |  | S0 | No safety risk; only minor inconvenience. | E4 | Bus parking in various locations and conditions results in an E4 exposure due to the high frequency of potential hazardous events. | C1 | Not controllable by the driver or any person in the vicinity | QM |  |  | Driver/Conductor Sleeping Overnight
HE71697 | Any location | Paved Wet | Rain | Any Occupant + Any traffic density |  | Parked | Not Moving | none | [F023] Sense and relay HVIL signals | [MF130] False interruption detection | [H004] Vehicle suddenly unable to discharge / sudden loss of power |  |  | S0 | No safety risk; only minor inconvenience. | E3 | Parking in paved wet conditions during rain results in an E3 exposure due to the moderate likelihood of hazardous events in such scenarios. | C1 | Not controllable by the driver or any person in the vicinity | QM |  |  | People Sleeping while bus is in Bus Stands
HE71701 | Any location | Paved wet | Rain | Driver + Peoples Including Elderly, children, Disabled + Any traffic density |  | Charging | Not Moving | none | [F023] Sense and relay HVIL signals | [MF130] False interruption detection | [H005] Vehicle unable to charge |  |  | S0 | No safety risk; only minor inconvenience. | E3 | Charging under wet and rainy conditions at various locations is moderately frequent in India, resulting in an E3 exposure. | C1 | Not controllable by the driver or any person in the vicinity | QM |  |  | People might sleep while charging
HE72714 | Any location | Any Road Condition | Low temperature | No Occupant |  | Parked | Not Moving | none | [F023] Sense and relay HVIL signals | [MF130] False interruption detection | [H004] Vehicle suddenly unable to discharge / sudden loss of power |  |  | S0 | No safety risk; only minor inconvenience. | E1 |  | C1 | Not controllable by the driver or any person in the vicinity | QM
HE72715 | Any location | Any Road Condition | Low temperature | Any occupant + Any Traffic Density |  | Parked | Not Moving | none | [F023] Sense and relay HVIL signals | [MF130] False interruption detection | [H004] Vehicle suddenly unable to discharge / sudden loss of power |  |  | S0 | No safety risk; only minor inconvenience. | E2 |  | C1 | Not controllable by the driver or any person in the vicinity | QM
HE72705 | Any location | Any Road Condition | Low temperature | No Occupant |  | Parked | Not Moving | none | [F023] Sense and relay HVIL signals | [MF127] Does NOT sense HVIL interruption | [H007] Exposure to high voltage |  |  | S0 | No safety risk; only minor inconvenience. | E1 |  | C3 | Not controllable by the driver or any person in the vicinity | QM | [G003] Ensure the reliable reception and transmission of critical hardware and software signals to prevent incorrect vehicle operation (ASIL D) | Limit battery current draw
HE72717 | Any location | Any Road Condition | Low temperature | No Occupant |  | Parked | Not Moving | none | [F023] Sense and relay HVIL signals | [MF131] Detects interruption later than specified time threshold | [H007] Exposure to high voltage |  |  | S0 | No safety risk; only minor inconvenience. | E1 |  | C3 | Not controllable by the driver or any person in the vicinity | QM
HE72711 | Any location | Any Road Condition | Low temperature | No Occupant |  | Parked | Not Moving | none | [F023] Sense and relay HVIL signals | [MF129] Senses HVIL interruption at LESS than required threshold | [H007] Exposure to high voltage |  |  | S0 | No safety risk; only minor inconvenience. | E1 |  | C3 | Not controllable by the driver or any person in the vicinity | QM | [G003] Ensure the reliable reception and transmission of critical hardware and software signals to prevent incorrect vehicle operation (ASIL D) | Limit battery current draw
HE71792 | Any location | Any Road Condition | Any environment | Driver + Peoples Including Elderly, children, Disabled + Any traffic density |  | Charging | Not Moving | none | [F023] Sense and relay HVIL signals | [MF132] Erratic interruption detection | [H005] Vehicle unable to charge |  |  | S0 | No safety risk; only minor inconvenience. | E4 | Buses undergo charging frequently, resulting in an E4 exposure due to the high frequency of potential exposure during these operations. | C1 | Not controllable by the driver or any person in the vicinity | QM |  |  | People might sleep while charging
HE71794 | Any location | Confined spaces | Any Temperature | Any Occupant + High traffic density |  | Parked | Not Moving | none | [F023] Sense and relay HVIL signals | [MF132] Erratic interruption detection | [H004] Vehicle suddenly unable to discharge / sudden loss of power |  |  | S0 | No safety risk; only minor inconvenience. | E4 | Bus parking in various locations and conditions results in an E4 exposure due to the high frequency of potential hazardous events. xx in cities | C1 | Not controllable by the driver or any person in the vicinity | QM |  |  | People Sleeping while bus is in Bus Stands
HE71795 | Any location | Any Road Condition | Any environment | Any occupant + Any Traffic Density |  | Charging | Not Moving | none | [F023] Sense and relay HVIL signals | [MF132] Erratic interruption detection | [H005] Vehicle unable to charge |  |  | S0 | No safety risk; only minor inconvenience. | E4 | Trucks and buses undergo charging frequently, resulting in an E4 exposure due to the high frequency of potential exposure during these operations. High traffic is worse condition. | C1 | Not controllable by the driver or any person in the vicinity | QM |  |  | Driver Sleeping
HE71803 | Any location | Any Road Condition | High Temperature | Driver + Peoples Including Elderly, children, Disabled + Any traffic density |  | Charging | Not Moving | none | [F023] Sense and relay HVIL signals | [MF132] Erratic interruption detection | [H005] Vehicle unable to charge |  |  | S0 | No safety risk; only minor inconvenience. | E4 | Buses undergo charging frequently, resulting in an E4 exposure due to the high frequency of potential exposure during these operations. | C1 | Not controllable by the driver or any person in the vicinity | QM |  |  | People might sleep while charging
HE71805 | Any location | Any Road Condition | Any Environment | Any Occupant + Any traffic density |  | Parked | Not Moving | none | [F023] Sense and relay HVIL signals | [MF132] Erratic interruption detection | [H004] Vehicle suddenly unable to discharge / sudden loss of power |  |  | S0 | No safety risk; only minor inconvenience. | E4 | Bus parking in various locations and conditions results in an E4 exposure due to the high frequency of potential hazardous events. | C1 | Not controllable by the driver or any person in the vicinity | QM |  |  | Driver/Conductor Sleeping Overnight
HE71809 | Any location | Paved Wet | Rain | Any Occupant + Any traffic density |  | Parked | Not Moving | none | [F023] Sense and relay HVIL signals | [MF132] Erratic interruption detection | [H004] Vehicle suddenly unable to discharge / sudden loss of power |  |  | S0 | No safety risk; only minor inconvenience. | E3 | Parking in paved wet conditions during rain results in an E3 exposure due to the moderate likelihood of hazardous events in such scenarios. | C1 | Not controllable by the driver or any person in the vicinity | QM |  |  | People Sleeping while bus is in Bus Stands
HE71813 | Any location | Paved wet | Rain | Driver + Peoples Including Elderly, children, Disabled + Any traffic density |  | Charging | Not Moving | none | [F023] Sense and relay HVIL signals | [MF132] Erratic interruption detection | [H005] Vehicle unable to charge |  |  | S0 | No safety risk; only minor inconvenience. | E3 | Charging under wet and rainy conditions at various locations is moderately frequent in India, resulting in an E3 exposure. | C1 | Not controllable by the driver or any person in the vicinity | QM |  |  | People might sleep while charging
HE72720 | Any location | Any Road Condition | Low temperature | No Occupant |  | Parked | Not Moving | none | [F023] Sense and relay HVIL signals | [MF132] Erratic interruption detection | [H004] Vehicle suddenly unable to discharge / sudden loss of power |  |  | S0 | No safety risk; only minor inconvenience. | E1 |  | C1 | Not controllable by the driver or any person in the vicinity | QM
HE72721 | Any location | Any Road Condition | Low temperature | Any occupant + Any Traffic Density |  | Parked | Not Moving | none | [F023] Sense and relay HVIL signals | [MF132] Erratic interruption detection | [H004] Vehicle suddenly unable to discharge / sudden loss of power |  |  | S0 | No safety risk; only minor inconvenience. | E2 |  | C1 | Not controllable by the driver or any person in the vicinity | QM
HE71653 | Any location | Confined spaces | Any temperature | Driver + Peoples Including Elderly, children, Disabled + Low density traffic |  | Drive | Any vehicle speed | none | [F023] Sense and relay HVIL signals | [MF128] Senses HVIL interruption at a MORE than required threshold | [H004] Vehicle suddenly unable to discharge / sudden loss of power |  |  | S1 | No safety risk; only minor inconvenience. | E1 | Bus travel through tunnels occurs only a few times during a journey, as tunnels are infrequent, even with low traffic density. considering the expesswasy tunnels. | C1 | Not controllable by the driver or any person in the vicinity | QM | [G003] Ensure the reliable reception and transmission of critical hardware and software signals to prevent incorrect vehicle operation (ASIL D) | Limit battery current draw
HE71656 | Expressway | Paved wet | Rain | Driver + Peoples Including Elderly, children, Disabled + Low density traffic |  | Drive | Any vehicle speed | none | [F023] Sense and relay HVIL signals | [MF128] Senses HVIL interruption at a MORE than required threshold | [H004] Vehicle suddenly unable to discharge / sudden loss of power |  |  | S1 |  | E4 | Rains occur only a few times a year in expressway areas, resulting in an E2 exposure | C1 | Not controllable by the driver or any person in the vicinity | QM | [G003] Ensure the reliable reception and transmission of critical hardware and software signals to prevent incorrect vehicle operation (ASIL D) | Limit battery current draw
HE71657 | Mountain | Paved wet | Rain | Driver + Peoples Including Elderly, children, Disabled + Any traffic density |  | Drive | Any vehicle speed | none | [F023] Sense and relay HVIL signals | [MF128] Senses HVIL interruption at a MORE than required threshold | [H004] Vehicle suddenly unable to discharge / sudden loss of power |  |  | S1 |  | E3 | Rains occur only a few times a year in mountainous areas, resulting in an E2 exposure | C1 | Not controllable by the driver or any person in the vicinity | QM | [G003] Ensure the reliable reception and transmission of critical hardware and software signals to prevent incorrect vehicle operation (ASIL D) | Limit battery current draw
HE71658 | City | Off-road / potholes | Any Temperature | Driver + Peoples Including Elderly, children, Disabled + Any traffic density |  | Drive | Any vehicle speed | none | [F023] Sense and relay HVIL signals | [MF128] Senses HVIL interruption at a MORE than required threshold | [H004] Vehicle suddenly unable to discharge / sudden loss of power |  |  | S1 |  | E4 | Driving in city conditions with off road type and environmental factors results in an E4 exposure due to the high frequency of potential hazardous events in such scenarios | C1 | Not controllable by the driver or any person in the vicinity | QM | [G003] Ensure the reliable reception and transmission of critical hardware and software signals to prevent incorrect vehicle operation (ASIL D) | Limit battery current draw
HE71659 | Mountain | Any Road Condition | Any Environment | Only Driver + Any density traffic |  | Drive | Any vehicle speed | none | [F023] Sense and relay HVIL signals | [MF128] Senses HVIL interruption at a MORE than required threshold | [H004] Vehicle suddenly unable to discharge / sudden loss of power |  |  | S1 |  | E3 | Any speed driving on mountains in any enviroment results in an E4 exposure due to the high likelihood of hazardous events under these conditions | C1 | Not controllable by the driver or any person in the vicinity | QM | [G003] Ensure the reliable reception and transmission of critical hardware and software signals to prevent incorrect vehicle operation (ASIL D) | Limit battery current draw
HE71661 | Mountain | Paved | Any temperature | Driver + Peoples Including Elderly, children, Disabled + Any traffic density |  | Drive | Any vehicle speed | none | [F023] Sense and relay HVIL signals | [MF128] Senses HVIL interruption at a MORE than required threshold | [H004] Vehicle suddenly unable to discharge / sudden loss of power |  |  | S1 |  | E4 | Driving on paved mountain roads at any speed and temperature results in an E4 exposure due to the high likelihood of hazardous events in these conditions. | C1 | Not controllable by the driver or any person in the vicinity | QM | [G003] Ensure the reliable reception and transmission of critical hardware and software signals to prevent incorrect vehicle operation (ASIL D) | Limit battery current draw
HE71662 | Mountain | Off-road / potholes | Rain | Driver + Peoples Including Elderly, children, Disabled + Any traffic density |  | Drive | Any vehicle speed | none | [F023] Sense and relay HVIL signals | [MF128] Senses HVIL interruption at a MORE than required threshold | [H004] Vehicle suddenly unable to discharge / sudden loss of power |  |  | S1 |  | E2 | Rains occur only a few times a year in mountainous areas, resulting in an E2 exposure | C1 | Not controllable by the driver or any person in the vicinity | QM | [G003] Ensure the reliable reception and transmission of critical hardware and software signals to prevent incorrect vehicle operation (ASIL D) | Limit battery current draw
HE71664 | Any location | Confined spaces | Any Temperature | Any Occupant + Any traffic density |  | Service | Not Moving | none | [F023] Sense and relay HVIL signals | [MF128] Senses HVIL interruption at a MORE than required threshold | [H004] Vehicle suddenly unable to discharge / sudden loss of power |  |  | S1 |  | E2 | The vehicle is expected to require service or maintenance only a few times per year, resulting in an E2 exposure due to the limited frequency of exposure. | C1 | Not controllable by the driver or any person in the vicinity | QM | [G003] Ensure the reliable reception and transmission of critical hardware and software signals to prevent incorrect vehicle operation (ASIL D) | Limit battery current draw
HE71666 | Expressway | Off-road / potholes | Any temperature | Driver + Peoples Including Elderly, children, Disabled + Any density traffic |  | Drive | Any vehicle speed | none | [F023] Sense and relay HVIL signals | [MF128] Senses HVIL interruption at a MORE than required threshold | [H004] Vehicle suddenly unable to discharge / sudden loss of power |  |  | S1 |  | E2 | Off-road patches on the expressway, commonly present due to ongoing construction, occur frequently even with low traffic density, resulting in an E3 exposure | C1 | Not controllable by the driver or any person in the vicinity | QM | [G003] Ensure the reliable reception and transmission of critical hardware and software signals to prevent incorrect vehicle operation (ASIL D) | Limit battery current draw
HE71667 | Expressway | Off-road / potholes | Rain | Driver + Peoples Including Elderly, children, Disabled + Any density traffic |  | Drive | Any vehicle speed | none | [F023] Sense and relay HVIL signals | [MF128] Senses HVIL interruption at a MORE than required threshold | [H004] Vehicle suddenly unable to discharge / sudden loss of power |  |  | S1 |  | E1 | Rain on the expressway occurs only during certain months of the year, coupled with low traffic density and off road resulting in an E2 exposure | C1 | Not controllable by the driver or any person in the vicinity | QM | [G003] Ensure the reliable reception and transmission of critical hardware and software signals to prevent incorrect vehicle operation (ASIL D) | Limit battery current draw
HE71668 | City | Water Logged | Rain | Driver + Peoples Including Elderly, children, Disabled + Any traffic density |  | Drive | Any vehicle speed | none | [F023] Sense and relay HVIL signals | [MF128] Senses HVIL interruption at a MORE than required threshold | [H004] Vehicle suddenly unable to discharge / sudden loss of power |  |  | S1 |  | E1 | Driving in waterlogged city conditions during rain, with both driver and goods onboard and any traffic density, results in an E1 exposure due to the low likelihood of hazardous events under these conditions | C1 | Not controllable by the driver or any person in the vicinity | QM | [G003] Ensure the reliable reception and transmission of critical hardware and software signals to prevent incorrect vehicle operation (ASIL D) | Limit battery current draw
HE71670 | City | Paved wet | Rain | Driver + Peoples Including Elderly, children, Disabled + Any traffic density |  | Drive | Any vehicle speed | none | [F023] Sense and relay HVIL signals | [MF128] Senses HVIL interruption at a MORE than required threshold | [H004] Vehicle suddenly unable to discharge / sudden loss of power |  |  | S1 |  | E4 | Rains occur only a few times a year in city areas, resulting in an E2 exposure | C1 | Not controllable by the driver or any person in the vicinity | QM | [G003] Ensure the reliable reception and transmission of critical hardware and software signals to prevent incorrect vehicle operation (ASIL D) | Limit battery current draw
HE71671 | Any location | Confined spaces | Any temperature | Driver + Peoples Including Elderly, children, Disabled + High traffic density |  | Drive | Any vehicle speed | none | [F023] Sense and relay HVIL signals | [MF128] Senses HVIL interruption at a MORE than required threshold | [H004] Vehicle suddenly unable to discharge / sudden loss of power |  |  | S1 |  | E1 | Bus travel through tunnels occurs only a few times during a journey, as tunnels are infrequent, even with low traffic density. considering the expesswasy tunnels. | C1 | Not controllable by the driver or any person in the vicinity | QM | [G003] Ensure the reliable reception and transmission of critical hardware and software signals to prevent incorrect vehicle operation (ASIL D) | Limit battery current draw
HE71672 | Expressway | Any Road Condition | Any Environment | Only Driver + Any density traffic |  | Drive | Any vehicle speed | none | [F023] Sense and relay HVIL signals | [MF128] Senses HVIL interruption at a MORE than required threshold | [H004] Vehicle suddenly unable to discharge / sudden loss of power |  |  | S1 |  | E2 | Any speed driving on expressways in any enviroment results in an E4 exposure due to the high likelihood of hazardous events under these conditions | C1 | Not controllable by the driver or any person in the vicinity | QM | [G003] Ensure the reliable reception and transmission of critical hardware and software signals to prevent incorrect vehicle operation (ASIL D) | Limit battery current draw
HE71674 | City | Off-road / potholes | Rain | Driver + Peoples Including Elderly, children, Disabled + Any traffic density |  | Drive | Any vehicle speed | none | [F023] Sense and relay HVIL signals | [MF128] Senses HVIL interruption at a MORE than required threshold | [H004] Vehicle suddenly unable to discharge / sudden loss of power |  |  | S1 |  | E2 | Rains in the city occurs only during certain months of the year, regardless of traffic density and off road , resulting in an E2 exposure | C1 | Not controllable by the driver or any person in the vicinity | QM | [G003] Ensure the reliable reception and transmission of critical hardware and software signals to prevent incorrect vehicle operation (ASIL D) | Limit battery current draw
HE71675 | City | Paved | Any Temperature | Driver + Peoples Including Elderly, children, Disabled + Any traffic density |  | Drive | Any vehicle speed | none | [F023] Sense and relay HVIL signals | [MF128] Senses HVIL interruption at a MORE than required threshold | [H004] Vehicle suddenly unable to discharge / sudden loss of power |  |  | S1 |  | E4 | Driving in city conditions with paved road type and environmental factors results in an E4 exposure due to the high frequency of potential hazardous events in such scenarios xx | C1 | Not controllable by the driver or any person in the vicinity | QM | [G003] Ensure the reliable reception and transmission of critical hardware and software signals to prevent incorrect vehicle operation (ASIL D) | Limit battery current draw
HE71676 | Expressway | Paved | Any temperature | Driver + Peoples Including Elderly, children, Disabled + High traffic density |  | Drive | Low vehicle speed | none | [F023] Sense and relay HVIL signals | [MF128] Senses HVIL interruption at a MORE than required threshold | [H004] Vehicle suddenly unable to discharge / sudden loss of power |  |  | S1 |  | E4 | Low-speed driving on paved expressways in any temperature results in an E4 exposure due to the high likelihood of hazardous events under these conditions | C1 | Not controllable by the driver or any person in the vicinity | QM | [G003] Ensure the reliable reception and transmission of critical hardware and software signals to prevent incorrect vehicle operation (ASIL D) | Limit battery current draw
HE71677 | Expressway | Paved wet | Rain | Driver + Peoples Including Elderly, children, Disabled + High traffic density |  | Drive | Any vehicle speed | none | [F023] Sense and relay HVIL signals | [MF128] Senses HVIL interruption at a MORE than required threshold | [H004] Vehicle suddenly unable to discharge / sudden loss of power |  |  | S1 |  | E4 | Rains occur only a few times a year in expressway areas, resulting in an E2 exposure | C1 | Not controllable by the driver or any person in the vicinity | QM | [G003] Ensure the reliable reception and transmission of critical hardware and software signals to prevent incorrect vehicle operation (ASIL D) | Limit battery current draw
HE71678 | Mountain | Off-road / potholes | Any temperature | Driver + Peoples Including Elderly, children, Disabled + Any traffic density |  | Drive | Any vehicle speed | none | [F023] Sense and relay HVIL signals | [MF128] Senses HVIL interruption at a MORE than required threshold | [H004] Vehicle suddenly unable to discharge / sudden loss of power |  |  | S1 |  | E3 | Off-road patches on the mountains, commonly present due to ongoing construction, occur frequently regardless of traffic density, resulting in an E3 exposure | C1 | Not controllable by the driver or any person in the vicinity | QM | [G003] Ensure the reliable reception and transmission of critical hardware and software signals to prevent incorrect vehicle operation (ASIL D) | Limit battery current draw
HE71679 | City | Any Road Condition | Any Environment | Only Driver + Any density traffic |  | Drive | Any vehicle speed | none | [F023] Sense and relay HVIL signals | [MF128] Senses HVIL interruption at a MORE than required threshold | [H004] Vehicle suddenly unable to discharge / sudden loss of power |  |  | S1 |  | E4 | Driving in city conditions with any road type and environmental factors results in an E4 exposure due to the high frequency of potential hazardous events in such scenarios | C1 | Not controllable by the driver or any person in the vicinity | QM | [G003] Ensure the reliable reception and transmission of critical hardware and software signals to prevent incorrect vehicle operation (ASIL D) | Limit battery current draw
HE72710 | Any location | Any Road Condition | Low temperature | Driver + Peoples Including Elderly, children, Disabled + Any traffic density |  | Drive | any vehicle speed | none | [F023] Sense and relay HVIL signals | [MF128] Senses HVIL interruption at a MORE than required threshold | [H004] Vehicle suddenly unable to discharge / sudden loss of power |  |  | S1 |  | E2 |  | C1 | Not controllable by the driver or any person in the vicinity | QM | [G003] Ensure the reliable reception and transmission of critical hardware and software signals to prevent incorrect vehicle operation (ASIL D) | Limit battery current draw
HE71681 | Any location | Confined spaces | Any temperature | Driver + Peoples Including Elderly, children, Disabled + Low density traffic |  | Drive | Any vehicle speed | none | [F023] Sense and relay HVIL signals | [MF130] False interruption detection | [H004] Vehicle suddenly unable to discharge / sudden loss of power |  |  | S1 |  | E1 | Bus travel through tunnels occurs only a few times during a journey, as tunnels are infrequent, even with low traffic density. considering the expesswasy tunnels. | C1 | Not controllable by the driver or any person in the vicinity | QM
HE71684 | Expressway | Paved wet | Rain | Driver + Peoples Including Elderly, children, Disabled + Low density traffic |  | Drive | Any vehicle speed | none | [F023] Sense and relay HVIL signals | [MF130] False interruption detection | [H004] Vehicle suddenly unable to discharge / sudden loss of power |  |  | S1 |  | E4 | Rains occur only a few times a year in expressway areas, resulting in an E2 exposure | C1 | Not controllable by the driver or any person in the vicinity | QM | [G003] Ensure the reliable reception and transmission of critical hardware and software signals to prevent incorrect vehicle operation (ASIL D) | Limit battery current draw
HE71685 | Mountain | Paved wet | Rain | Driver + Peoples Including Elderly, children, Disabled + Any traffic density |  | Drive | Any vehicle speed | none | [F023] Sense and relay HVIL signals | [MF130] False interruption detection | [H004] Vehicle suddenly unable to discharge / sudden loss of power |  |  | S1 |  | E3 | Rains occur only a few times a year in mountainous areas, resulting in an E2 exposure | C1 | Not controllable by the driver or any person in the vicinity | QM | [G003] Ensure the reliable reception and transmission of critical hardware and software signals to prevent incorrect vehicle operation (ASIL D) | Limit battery current draw
HE71686 | City | Off-road / potholes | Any Temperature | Driver + Peoples Including Elderly, children, Disabled + Any traffic density |  | Drive | Any vehicle speed | none | [F023] Sense and relay HVIL signals | [MF130] False interruption detection | [H004] Vehicle suddenly unable to discharge / sudden loss of power |  |  | S1 |  | E4 | Driving in city conditions with off road type and environmental factors results in an E4 exposure due to the high frequency of potential hazardous events in such scenarios | C1 | Not controllable by the driver or any person in the vicinity | QM | [G003] Ensure the reliable reception and transmission of critical hardware and software signals to prevent incorrect vehicle operation (ASIL D) | Limit battery current draw
HE71687 | Mountain | Any Road Condition | Any Environment | Only Driver + Any density traffic |  | Drive | Any vehicle speed | none | [F023] Sense and relay HVIL signals | [MF130] False interruption detection | [H004] Vehicle suddenly unable to discharge / sudden loss of power |  |  | S1 |  | E3 | Any speed driving on mountains in any enviroment results in an E4 exposure due to the high likelihood of hazardous events under these conditions | C1 | Not controllable by the driver or any person in the vicinity | QM | [G003] Ensure the reliable reception and transmission of critical hardware and software signals to prevent incorrect vehicle operation (ASIL D) | Limit battery current draw
HE71689 | Mountain | Paved | Any temperature | Driver + Peoples Including Elderly, children, Disabled + Any traffic density |  | Drive | Any vehicle speed | none | [F023] Sense and relay HVIL signals | [MF130] False interruption detection | [H004] Vehicle suddenly unable to discharge / sudden loss of power |  |  | S1 |  | E4 | Driving on paved mountain roads at any speed and temperature results in an E4 exposure due to the high likelihood of hazardous events in these conditions. | C1 | Not controllable by the driver or any person in the vicinity | QM | [G003] Ensure the reliable reception and transmission of critical hardware and software signals to prevent incorrect vehicle operation (ASIL D) | Limit battery current draw
HE71690 | Mountain | Off-road / potholes | Rain | Driver + Peoples Including Elderly, children, Disabled + Any traffic density |  | Drive | Any vehicle speed | none | [F023] Sense and relay HVIL signals | [MF130] False interruption detection | [H004] Vehicle suddenly unable to discharge / sudden loss of power |  |  | S1 |  | E2 | Rains occur only a few times a year in mountainous areas, resulting in an E2 exposure | C1 | Not controllable by the driver or any person in the vicinity | QM
HE71692 | Any location | Confined spaces | Any Temperature | Any Occupant + Any traffic density |  | Service | Not Moving | none | [F023] Sense and relay HVIL signals | [MF130] False interruption detection | [H004] Vehicle suddenly unable to discharge / sudden loss of power |  |  | S1 |  | E2 | The vehicle is expected to require service or maintenance only a few times per year, resulting in an E2 exposure due to the limited frequency of exposure. | C1 | Not controllable by the driver or any person in the vicinity | QM
HE71694 | Expressway | Off-road / potholes | Any temperature | Driver + Peoples Including Elderly, children, Disabled + Any density traffic |  | Drive | Any vehicle speed | none | [F023] Sense and relay HVIL signals | [MF130] False interruption detection | [H004] Vehicle suddenly unable to discharge / sudden loss of power |  |  | S1 |  | E2 | Off-road patches on the expressway, commonly present due to ongoing construction, occur frequently even with low traffic density, resulting in an E3 exposure | C1 | Not controllable by the driver or any person in the vicinity | QM
HE71695 | Expressway | Off-road / potholes | Rain | Driver + Peoples Including Elderly, children, Disabled + Any density traffic |  | Drive | Any vehicle speed | none | [F023] Sense and relay HVIL signals | [MF130] False interruption detection | [H004] Vehicle suddenly unable to discharge / sudden loss of power |  |  | S1 |  | E1 | Rain on the expressway occurs only during certain months of the year, coupled with low traffic density and off road resulting in an E2 exposure | C1 | Not controllable by the driver or any person in the vicinity | QM
HE71696 | City | Water Logged | Rain | Driver + Peoples Including Elderly, children, Disabled + Any traffic density |  | Drive | Any vehicle speed | none | [F023] Sense and relay HVIL signals | [MF130] False interruption detection | [H004] Vehicle suddenly unable to discharge / sudden loss of power |  |  | S1 |  | E1 | Driving in waterlogged city conditions during rain, with both driver and goods onboard and any traffic density, results in an E1 exposure due to the low likelihood of hazardous events under these conditions | C1 | Not controllable by the driver or any person in the vicinity | QM
HE71698 | City | Paved wet | Rain | Driver + Peoples Including Elderly, children, Disabled + Any traffic density |  | Drive | Any vehicle speed | none | [F023] Sense and relay HVIL signals | [MF130] False interruption detection | [H004] Vehicle suddenly unable to discharge / sudden loss of power |  |  | S1 |  | E4 | Rains occur only a few times a year in city areas, resulting in an E2 exposure | C1 | Not controllable by the driver or any person in the vicinity | QM | [G003] Ensure the reliable reception and transmission of critical hardware and software signals to prevent incorrect vehicle operation (ASIL D) | Limit battery current draw
HE71699 | Any location | Confined spaces | Any temperature | Driver + Peoples Including Elderly, children, Disabled + High traffic density |  | Drive | Any vehicle speed | none | [F023] Sense and relay HVIL signals | [MF130] False interruption detection | [H004] Vehicle suddenly unable to discharge / sudden loss of power |  |  | S1 |  | E1 | Bus travel through tunnels occurs only a few times during a journey, as tunnels are infrequent, even with low traffic density. considering the expesswasy tunnels. | C1 | Not controllable by the driver or any person in the vicinity | QM
HE71700 | Expressway | Any Road Condition | Any Environment | Only Driver + Any density traffic |  | Drive | Any vehicle speed | none | [F023] Sense and relay HVIL signals | [MF130] False interruption detection | [H004] Vehicle suddenly unable to discharge / sudden loss of power |  |  | S1 |  | E2 | Any speed driving on expressways in any enviroment results in an E4 exposure due to the high likelihood of hazardous events under these conditions | C1 | Not controllable by the driver or any person in the vicinity | QM
HE71702 | City | Off-road / potholes | Rain | Driver + Peoples Including Elderly, children, Disabled + Any traffic density |  | Drive | Any vehicle speed | none | [F023] Sense and relay HVIL signals | [MF130] False interruption detection | [H004] Vehicle suddenly unable to discharge / sudden loss of power |  |  | S1 |  | E2 | Rains in the city occurs only during certain months of the year, regardless of traffic density and off road , resulting in an E2 exposure | C1 | Not controllable by the driver or any person in the vicinity | QM
HE71703 | City | Paved | Any Temperature | Driver + Peoples Including Elderly, children, Disabled + Any traffic density |  | Drive | Any vehicle speed | none | [F023] Sense and relay HVIL signals | [MF130] False interruption detection | [H004] Vehicle suddenly unable to discharge / sudden loss of power |  |  | S1 |  | E4 | Driving in city conditions with paved road type and environmental factors results in an E4 exposure due to the high frequency of potential hazardous events in such scenarios xx | C1 | Not controllable by the driver or any person in the vicinity | QM | [G003] Ensure the reliable reception and transmission of critical hardware and software signals to prevent incorrect vehicle operation (ASIL D) | Limit battery current draw
HE71704 | Expressway | Paved | Any temperature | Driver + Peoples Including Elderly, children, Disabled + High traffic density |  | Drive | Low vehicle speed | none | [F023] Sense and relay HVIL signals | [MF130] False interruption detection | [H004] Vehicle suddenly unable to discharge / sudden loss of power |  |  | S1 |  | E4 | Low-speed driving on paved expressways in any temperature results in an E4 exposure due to the high likelihood of hazardous events under these conditions | C1 | Not controllable by the driver or any person in the vicinity | QM | [G003] Ensure the reliable reception and transmission of critical hardware and software signals to prevent incorrect vehicle operation (ASIL D) | Limit battery current draw
HE71705 | Expressway | Paved wet | Rain | Driver + Peoples Including Elderly, children, Disabled + High traffic density |  | Drive | Any vehicle speed | none | [F023] Sense and relay HVIL signals | [MF130] False interruption detection | [H004] Vehicle suddenly unable to discharge / sudden loss of power |  |  | S1 |  | E4 | Rains occur only a few times a year in expressway areas, resulting in an E2 exposure | C1 | Not controllable by the driver or any person in the vicinity | QM | [G003] Ensure the reliable reception and transmission of critical hardware and software signals to prevent incorrect vehicle operation (ASIL D) | Limit battery current draw
HE71706 | Mountain | Off-road / potholes | Any temperature | Driver + Peoples Including Elderly, children, Disabled + Any traffic density |  | Drive | Any vehicle speed | none | [F023] Sense and relay HVIL signals | [MF130] False interruption detection | [H004] Vehicle suddenly unable to discharge / sudden loss of power |  |  | S1 |  | E3 | Off-road patches on the mountains, commonly present due to ongoing construction, occur frequently regardless of traffic density, resulting in an E3 exposure | C1 | Not controllable by the driver or any person in the vicinity | QM | [G003] Ensure the reliable reception and transmission of critical hardware and software signals to prevent incorrect vehicle operation (ASIL D) | Limit battery current draw
HE71707 | City | Any Road Condition | Any Environment | Only Driver + Any density traffic |  | Drive | Any vehicle speed | none | [F023] Sense and relay HVIL signals | [MF130] False interruption detection | [H004] Vehicle suddenly unable to discharge / sudden loss of power |  |  | S1 |  | E4 | Driving in city conditions with any road type and environmental factors results in an E4 exposure due to the high frequency of potential hazardous events in such scenarios | C1 | Not controllable by the driver or any person in the vicinity | QM | [G003] Ensure the reliable reception and transmission of critical hardware and software signals to prevent incorrect vehicle operation (ASIL D) | Limit battery current draw
HE72716 | Any location | Any Road Condition | Low temperature | Driver + Peoples Including Elderly, children, Disabled + Any traffic density |  | Drive | any vehicle speed | none | [F023] Sense and relay HVIL signals | [MF130] False interruption detection | [H004] Vehicle suddenly unable to discharge / sudden loss of power |  |  | S1 |  | E2 |  | C1 | Not controllable by the driver or any person in the vicinity | QM
HE71710 | Any location | Confined spaces | Any Temperature | Any Occupant + High traffic density |  | Parked | Not Moving | none | [F023] Sense and relay HVIL signals | [MF127] Does NOT sense HVIL interruption | [H007] Exposure to high voltage |  |  | S1 |  | E4 | Bus parking in various locations and conditions results in an E4 exposure due to the high frequency of potential hazardous events. xx in cities | C3 | Not controllable by the driver or any person in the vicinity | B | [G003] Ensure the reliable reception and transmission of critical hardware and software signals to prevent incorrect vehicle operation (ASIL D) | Limit battery current draw | People Sleeping while bus is in Bus Stands
HE71721 | Any location | Any Road Condition | Any Environment | Any Occupant + Any traffic density |  | Parked | Not Moving | none | [F023] Sense and relay HVIL signals | [MF127] Does NOT sense HVIL interruption | [H007] Exposure to high voltage |  |  | S1 |  | E4 | Bus parking in various locations and conditions results in an E4 exposure due to the high frequency of potential hazardous events. | C3 | Not controllable by the driver or any person in the vicinity | B | [G003] Ensure the reliable reception and transmission of critical hardware and software signals to prevent incorrect vehicle operation (ASIL D) | Limit battery current draw | Driver/Conductor Sleeping Overnight
HE71725 | Any location | Paved Wet | Rain | Any Occupant + Any traffic density |  | Parked | Not Moving | none | [F023] Sense and relay HVIL signals | [MF127] Does NOT sense HVIL interruption | [H007] Exposure to high voltage |  |  | S1 |  | E3 | Parking in paved wet conditions during rain results in an E3 exposure due to the moderate likelihood of hazardous events in such scenarios. | C3 | Not controllable by the driver or any person in the vicinity | A | [G003] Ensure the reliable reception and transmission of critical hardware and software signals to prevent incorrect vehicle operation (ASIL D) | Limit battery current draw | People Sleeping while bus is in Bus Stands
HE72706 | Any location | Any Road Condition | Low temperature | Any occupant + Any Traffic Density |  | Parked | Not Moving | none | [F023] Sense and relay HVIL signals | [MF127] Does NOT sense HVIL interruption | [H007] Exposure to high voltage |  |  | S1 |  | E2 |  | C3 | Not controllable by the driver or any person in the vicinity | QM | [G003] Ensure the reliable reception and transmission of critical hardware and software signals to prevent incorrect vehicle operation (ASIL D) | Limit battery current draw
HE71738 | Any location | Confined spaces | Any Temperature | Any Occupant + High traffic density |  | Parked | Not Moving | none | [F023] Sense and relay HVIL signals | [MF131] Detects interruption later than specified time threshold | [H007] Exposure to high voltage |  |  | S1 |  | E4 | Bus parking in various locations and conditions results in an E4 exposure due to the high frequency of potential hazardous events. xx in cities | C3 | Not controllable by the driver or any person in the vicinity | B | [G003] Ensure the reliable reception and transmission of critical hardware and software signals to prevent incorrect vehicle operation (ASIL D) | Limit battery current draw | People Sleeping while bus is in Bus Stands
HE71749 | Any location | Any Road Condition | Any Environment | Any Occupant + Any traffic density |  | Parked | Not Moving | none | [F023] Sense and relay HVIL signals | [MF131] Detects interruption later than specified time threshold | [H007] Exposure to high voltage |  |  | S1 |  | E4 | Bus parking in various locations and conditions results in an E4 exposure due to the high frequency of potential hazardous events. | C3 | Not controllable by the driver or any person in the vicinity | B | [G003] Ensure the reliable reception and transmission of critical hardware and software signals to prevent incorrect vehicle operation (ASIL D) | Limit battery current draw | Driver/Conductor Sleeping Overnight
HE71753 | Any location | Paved Wet | Rain | Any Occupant + Any traffic density |  | Parked | Not Moving | none | [F023] Sense and relay HVIL signals | [MF131] Detects interruption later than specified time threshold | [H007] Exposure to high voltage |  |  | S1 |  | E3 | Parking in paved wet conditions during rain results in an E3 exposure due to the moderate likelihood of hazardous events in such scenarios. | C3 | Not controllable by the driver or any person in the vicinity | A | [G003] Ensure the reliable reception and transmission of critical hardware and software signals to prevent incorrect vehicle operation (ASIL D) | Limit battery current draw | People Sleeping while bus is in Bus Stands
HE72718 | Any location | Any Road Condition | Low temperature | Any occupant + Any Traffic Density |  | Parked | Not Moving | none | [F023] Sense and relay HVIL signals | [MF131] Detects interruption later than specified time threshold | [H007] Exposure to high voltage |  |  | S1 |  | E2 |  | C3 | Not controllable by the driver or any person in the vicinity | QM
HE71766 | Any location | Confined spaces | Any Temperature | Any Occupant + High traffic density |  | Parked | Not Moving | none | [F023] Sense and relay HVIL signals | [MF129] Senses HVIL interruption at LESS than required threshold | [H007] Exposure to high voltage |  |  | S1 |  | E4 | Bus parking in various locations and conditions results in an E4 exposure due to the high frequency of potential hazardous events. xx in cities | C3 | Not controllable by the driver or any person in the vicinity | B | [G003] Ensure the reliable reception and transmission of critical hardware and software signals to prevent incorrect vehicle operation (ASIL D) | Limit battery current draw | People Sleeping while bus is in Bus Stands
HE71777 | Any location | Any Road Condition | Any Environment | Any Occupant + Any traffic density |  | Parked | Not Moving | none | [F023] Sense and relay HVIL signals | [MF129] Senses HVIL interruption at LESS than required threshold | [H007] Exposure to high voltage |  |  | S1 |  | E4 | Bus parking in various locations and conditions results in an E4 exposure due to the high frequency of potential hazardous events. | C3 | Not controllable by the driver or any person in the vicinity | B | [G003] Ensure the reliable reception and transmission of critical hardware and software signals to prevent incorrect vehicle operation (ASIL D) | Limit battery current draw | Driver/Conductor Sleeping Overnight
HE71781 | Any location | Paved Wet | Rain | Any Occupant + Any traffic density |  | Parked | Not Moving | none | [F023] Sense and relay HVIL signals | [MF129] Senses HVIL interruption at LESS than required threshold | [H007] Exposure to high voltage |  |  | S1 |  | E3 | Parking in paved wet conditions during rain results in an E3 exposure due to the moderate likelihood of hazardous events in such scenarios. | C3 | Not controllable by the driver or any person in the vicinity | A | [G003] Ensure the reliable reception and transmission of critical hardware and software signals to prevent incorrect vehicle operation (ASIL D) | Limit battery current draw | People Sleeping while bus is in Bus Stands
HE72712 | Any location | Any Road Condition | Low temperature | Any occupant + Any Traffic Density |  | Parked | Not Moving | none | [F023] Sense and relay HVIL signals | [MF129] Senses HVIL interruption at LESS than required threshold | [H007] Exposure to high voltage |  |  | S1 |  | E2 |  | C3 | Not controllable by the driver or any person in the vicinity | QM | [G003] Ensure the reliable reception and transmission of critical hardware and software signals to prevent incorrect vehicle operation (ASIL D) | Limit battery current draw
HE71793 | Any location | Confined spaces | Any temperature | Driver + Peoples Including Elderly, children, Disabled + Low density traffic |  | Drive | Any vehicle speed | none | [F023] Sense and relay HVIL signals | [MF132] Erratic interruption detection | [H004] Vehicle suddenly unable to discharge / sudden loss of power |  |  | S1 |  | E1 | Bus travel through tunnels occurs only a few times during a journey, as tunnels are infrequent, even with low traffic density. considering the expesswasy tunnels. | C1 | Not controllable by the driver or any person in the vicinity | QM
HE71796 | Expressway | Paved wet | Rain | Driver + Peoples Including Elderly, children, Disabled + Low density traffic |  | Drive | Any vehicle speed | none | [F023] Sense and relay HVIL signals | [MF132] Erratic interruption detection | [H004] Vehicle suddenly unable to discharge / sudden loss of power |  |  | S1 |  | E4 | Rains occur only a few times a year in expressway areas, resulting in an E2 exposure | C1 | Not controllable by the driver or any person in the vicinity | QM | [G003] Ensure the reliable reception and transmission of critical hardware and software signals to prevent incorrect vehicle operation (ASIL D) | Limit battery current draw
HE71797 | Mountain | Paved wet | Rain | Driver + Peoples Including Elderly, children, Disabled + Any traffic density |  | Drive | Any vehicle speed | none | [F023] Sense and relay HVIL signals | [MF132] Erratic interruption detection | [H004] Vehicle suddenly unable to discharge / sudden loss of power |  |  | S1 |  | E3 | Rains occur only a few times a year in mountainous areas, resulting in an E2 exposure | C1 | Not controllable by the driver or any person in the vicinity | QM | [G003] Ensure the reliable reception and transmission of critical hardware and software signals to prevent incorrect vehicle operation (ASIL D) | Limit battery current draw
HE71798 | City | Off-road / potholes | Any Temperature | Driver + Peoples Including Elderly, children, Disabled + Any traffic density |  | Drive | Any vehicle speed | none | [F023] Sense and relay HVIL signals | [MF132] Erratic interruption detection | [H004] Vehicle suddenly unable to discharge / sudden loss of power |  |  | S1 |  | E4 | Driving in city conditions with off road type and environmental factors results in an E4 exposure due to the high frequency of potential hazardous events in such scenarios | C1 | Not controllable by the driver or any person in the vicinity | QM | [G003] Ensure the reliable reception and transmission of critical hardware and software signals to prevent incorrect vehicle operation (ASIL D) | Limit battery current draw
HE71799 | Mountain | Any Road Condition | Any Environment | Only Driver + Any density traffic |  | Drive | Any vehicle speed | none | [F023] Sense and relay HVIL signals | [MF132] Erratic interruption detection | [H004] Vehicle suddenly unable to discharge / sudden loss of power |  |  | S1 |  | E3 | Any speed driving on mountains in any enviroment results in an E4 exposure due to the high likelihood of hazardous events under these conditions | C1 | Not controllable by the driver or any person in the vicinity | QM | [G003] Ensure the reliable reception and transmission of critical hardware and software signals to prevent incorrect vehicle operation (ASIL D) | Limit battery current draw
HE71801 | Mountain | Paved | Any temperature | Driver + Peoples Including Elderly, children, Disabled + Any traffic density |  | Drive | Any vehicle speed | none | [F023] Sense and relay HVIL signals | [MF132] Erratic interruption detection | [H004] Vehicle suddenly unable to discharge / sudden loss of power |  |  | S1 |  | E4 | Driving on paved mountain roads at any speed and temperature results in an E4 exposure due to the high likelihood of hazardous events in these conditions. | C1 | Not controllable by the driver or any person in the vicinity | QM | [G003] Ensure the reliable reception and transmission of critical hardware and software signals to prevent incorrect vehicle operation (ASIL D) | Limit battery current draw
HE71802 | Mountain | Off-road / potholes | Rain | Driver + Peoples Including Elderly, children, Disabled + Any traffic density |  | Drive | Any vehicle speed | none | [F023] Sense and relay HVIL signals | [MF132] Erratic interruption detection | [H004] Vehicle suddenly unable to discharge / sudden loss of power |  |  | S1 |  | E2 | Rains occur only a few times a year in mountainous areas, resulting in an E2 exposure | C1 | Not controllable by the driver or any person in the vicinity | QM
HE71804 | Any location | Confined spaces | Any Temperature | Any Occupant + Any traffic density |  | Service | Not Moving | none | [F023] Sense and relay HVIL signals | [MF132] Erratic interruption detection | [H004] Vehicle suddenly unable to discharge / sudden loss of power |  |  | S1 | No safety risk; only minor inconvenience. | E2 | The vehicle is expected to require service or maintenance only a few times per year, resulting in an E2 exposure due to the limited frequency of exposure. | C1 | Not controllable by the driver or any person in the vicinity | QM
HE71806 | Expressway | Off-road / potholes | Any temperature | Driver + Peoples Including Elderly, children, Disabled + Any density traffic |  | Drive | Any vehicle speed | none | [F023] Sense and relay HVIL signals | [MF132] Erratic interruption detection | [H004] Vehicle suddenly unable to discharge / sudden loss of power |  |  | S1 |  | E2 | Off-road patches on the expressway, commonly present due to ongoing construction, occur frequently even with low traffic density, resulting in an E3 exposure | C1 | Not controllable by the driver or any person in the vicinity | QM
HE71807 | Expressway | Off-road / potholes | Rain | Driver + Peoples Including Elderly, children, Disabled + Any density traffic |  | Drive | Any vehicle speed | none | [F023] Sense and relay HVIL signals | [MF132] Erratic interruption detection | [H004] Vehicle suddenly unable to discharge / sudden loss of power |  |  | S1 |  | E1 | Rain on the expressway occurs only during certain months of the year, coupled with low traffic density and off road resulting in an E2 exposure | C1 | Not controllable by the driver or any person in the vicinity | QM
HE71808 | City | Water Logged | Rain | Driver + Peoples Including Elderly, children, Disabled + Any traffic density |  | Drive | Any vehicle speed | none | [F023] Sense and relay HVIL signals | [MF132] Erratic interruption detection | [H004] Vehicle suddenly unable to discharge / sudden loss of power |  |  | S1 |  | E1 | Driving in waterlogged city conditions during rain, with both driver and goods onboard and any traffic density, results in an E1 exposure due to the low likelihood of hazardous events under these conditions | C1 | Not controllable by the driver or any person in the vicinity | QM
HE71810 | City | Paved wet | Rain | Driver + Peoples Including Elderly, children, Disabled + Any traffic density |  | Drive | Any vehicle speed | none | [F023] Sense and relay HVIL signals | [MF132] Erratic interruption detection | [H004] Vehicle suddenly unable to discharge / sudden loss of power |  |  | S1 |  | E4 | Rains occur only a few times a year in city areas, resulting in an E2 exposure | C1 | Not controllable by the driver or any person in the vicinity | QM | [G003] Ensure the reliable reception and transmission of critical hardware and software signals to prevent incorrect vehicle operation (ASIL D) | Limit battery current draw
HE71811 | Any location | Confined spaces | Any temperature | Driver + Peoples Including Elderly, children, Disabled + High traffic density |  | Drive | Any vehicle speed | none | [F023] Sense and relay HVIL signals | [MF132] Erratic interruption detection | [H004] Vehicle suddenly unable to discharge / sudden loss of power |  |  | S1 |  | E1 | Bus travel through tunnels occurs only a few times during a journey, as tunnels are infrequent, even with low traffic density. considering the expesswasy tunnels. | C1 | Not controllable by the driver or any person in the vicinity | QM
HE71812 | Expressway | Any Road Condition | Any Environment | Only Driver + Any density traffic |  | Drive | Any vehicle speed | none | [F023] Sense and relay HVIL signals | [MF132] Erratic interruption detection | [H004] Vehicle suddenly unable to discharge / sudden loss of power |  |  | S1 |  | E2 | Any speed driving on expressways in any enviroment results in an E4 exposure due to the high likelihood of hazardous events under these conditions | C1 | Not controllable by the driver or any person in the vicinity | QM
HE71814 | City | Off-road / potholes | Rain | Driver + Peoples Including Elderly, children, Disabled + Any traffic density |  | Drive | Any vehicle speed | none | [F023] Sense and relay HVIL signals | [MF132] Erratic interruption detection | [H004] Vehicle suddenly unable to discharge / sudden loss of power |  |  | S1 |  | E2 | Rains in the city occurs only during certain months of the year, regardless of traffic density and off road , resulting in an E2 exposure | C1 | Not controllable by the driver or any person in the vicinity | QM
HE71815 | City | Paved | Any Temperature | Driver + Peoples Including Elderly, children, Disabled + Any traffic density |  | Drive | Any vehicle speed | none | [F023] Sense and relay HVIL signals | [MF132] Erratic interruption detection | [H004] Vehicle suddenly unable to discharge / sudden loss of power |  |  | S1 |  | E4 | Driving in city conditions with paved road type and environmental factors results in an E4 exposure due to the high frequency of potential hazardous events in such scenarios xx | C1 | Not controllable by the driver or any person in the vicinity | QM | [G003] Ensure the reliable reception and transmission of critical hardware and software signals to prevent incorrect vehicle operation (ASIL D) | Limit battery current draw
HE71816 | Expressway | Paved | Any temperature | Driver + Peoples Including Elderly, children, Disabled + High traffic density |  | Drive | Low vehicle speed | none | [F023] Sense and relay HVIL signals | [MF132] Erratic interruption detection | [H004] Vehicle suddenly unable to discharge / sudden loss of power |  |  | S1 |  | E4 | Low-speed driving on paved expressways in any temperature results in an E4 exposure due to the high likelihood of hazardous events under these conditions | C1 | Not controllable by the driver or any person in the vicinity | QM | [G003] Ensure the reliable reception and transmission of critical hardware and software signals to prevent incorrect vehicle operation (ASIL D) | Limit battery current draw
HE71817 | Expressway | Paved wet | Rain | Driver + Peoples Including Elderly, children, Disabled + High traffic density |  | Drive | Any vehicle speed | none | [F023] Sense and relay HVIL signals | [MF132] Erratic interruption detection | [H004] Vehicle suddenly unable to discharge / sudden loss of power |  |  | S1 |  | E4 | Rains occur only a few times a year in expressway areas, resulting in an E2 exposure | C1 | Not controllable by the driver or any person in the vicinity | QM | [G003] Ensure the reliable reception and transmission of critical hardware and software signals to prevent incorrect vehicle operation (ASIL D) | Limit battery current draw
HE71818 | Mountain | Off-road / potholes | Any temperature | Driver + Peoples Including Elderly, children, Disabled + Any traffic density |  | Drive | Any vehicle speed | none | [F023] Sense and relay HVIL signals | [MF132] Erratic interruption detection | [H004] Vehicle suddenly unable to discharge / sudden loss of power |  |  | S1 |  | E3 | Off-road patches on the mountains, commonly present due to ongoing construction, occur frequently regardless of traffic density, resulting in an E3 exposure | C1 | Not controllable by the driver or any person in the vicinity | QM | [G003] Ensure the reliable reception and transmission of critical hardware and software signals to prevent incorrect vehicle operation (ASIL D) | Limit battery current draw
HE71819 | City | Any Road Condition | Any Environment | Only Driver + Any density traffic |  | Drive | Any vehicle speed | none | [F023] Sense and relay HVIL signals | [MF132] Erratic interruption detection | [H004] Vehicle suddenly unable to discharge / sudden loss of power |  |  | S1 |  | E4 | Driving in city conditions with any road type and environmental factors results in an E4 exposure due to the high frequency of potential hazardous events in such scenarios | C1 | Not controllable by the driver or any person in the vicinity | QM | [G003] Ensure the reliable reception and transmission of critical hardware and software signals to prevent incorrect vehicle operation (ASIL D) | Limit battery current draw
HE72722 | Any location | Any Road Condition | Low temperature | Driver + Peoples Including Elderly, children, Disabled + Any traffic density |  | Drive | any vehicle speed | none | [F023] Sense and relay HVIL signals | [MF132] Erratic interruption detection | [H004] Vehicle suddenly unable to discharge / sudden loss of power |  |  | S1 |  | E2 |  | C1 | Not controllable by the driver or any person in the vicinity | QM
HE71660 | Expressway | Paved | Any temperature | Driver + Peoples Including Elderly, children, Disabled + Low density traffic |  | Drive | High vehicle speed | none | [F023] Sense and relay HVIL signals | [MF128] Senses HVIL interruption at a MORE than required threshold | [H004] Vehicle suddenly unable to discharge / sudden loss of power |  |  | S2 |  | E4 | High-speed driving on paved expressways in any temperature results in an E4 exposure due to the high likelihood of hazardous events under these conditions | C2 | Not controllable by the driver or any person in the vicinity | B | [G003] Ensure the reliable reception and transmission of critical hardware and software signals to prevent incorrect vehicle operation (ASIL D) | Limit battery current draw
HE71688 | Expressway | Paved | Any temperature | Driver + Peoples Including Elderly, children, Disabled + Low density traffic |  | Drive | High vehicle speed | none | [F023] Sense and relay HVIL signals | [MF130] False interruption detection | [H004] Vehicle suddenly unable to discharge / sudden loss of power |  |  | S2 |  | E4 | High-speed driving on paved expressways in any temperature results in an E4 exposure due to the high likelihood of hazardous events under these conditions | C2 | Not controllable by the driver or any person in the vicinity | B | [G003] Ensure the reliable reception and transmission of critical hardware and software signals to prevent incorrect vehicle operation (ASIL D) | Limit battery current draw
HE71708 | Any location | Any Road Condition | Any environment | Driver + Peoples Including Elderly, children, Disabled + Any traffic density |  | Charging | Not Moving | none | [F023] Sense and relay HVIL signals | [MF127] Does NOT sense HVIL interruption | [H007] Exposure to high voltage |  |  | S2 |  | E4 | Buses undergo charging frequently, resulting in an E4 exposure due to the high frequency of potential exposure during these operations. | C3 | Not controllable by the driver or any person in the vicinity | C | [G003] Ensure the reliable reception and transmission of critical hardware and software signals to prevent incorrect vehicle operation (ASIL D) | Limit battery current draw | People might sleep while charging
HE71711 | Any location | Any Road Condition | Any environment | Any occupant + Any Traffic Density |  | Charging | Not Moving | none | [F023] Sense and relay HVIL signals | [MF127] Does NOT sense HVIL interruption | [H007] Exposure to high voltage |  |  | S2 |  | E4 | Trucks and buses undergo charging frequently, resulting in an E4 exposure due to the high frequency of potential exposure during these operations. High traffic is worse condition. | C3 | Not controllable by the driver or any person in the vicinity | C | [G003] Ensure the reliable reception and transmission of critical hardware and software signals to prevent incorrect vehicle operation (ASIL D) | Limit battery current draw | Driver Sleeping
HE71719 | Any location | Any Road Condition | High Temperature | Driver + Peoples Including Elderly, children, Disabled + Any traffic density |  | Charging | Not Moving | none | [F023] Sense and relay HVIL signals | [MF127] Does NOT sense HVIL interruption | [H007] Exposure to high voltage |  |  | S2 |  | E4 | Buses undergo charging frequently, resulting in an E4 exposure due to the high frequency of potential exposure during these operations. | C3 | Not controllable by the driver or any person in the vicinity | C | [G003] Ensure the reliable reception and transmission of critical hardware and software signals to prevent incorrect vehicle operation (ASIL D) | Limit battery current draw | People might sleep while charging
HE71720 | Any location | Confined spaces | Any Temperature | Any Occupant + Any traffic density |  | Service | Not Moving | none | [F023] Sense and relay HVIL signals | [MF127] Does NOT sense HVIL interruption | [H007] Exposure to high voltage |  |  | S2 |  | E2 | The vehicle is expected to require service or maintenance only a few times per year, resulting in an E2 exposure due to the limited frequency of exposure. | C3 | Not controllable by the driver or any person in the vicinity | A | [G003] Ensure the reliable reception and transmission of critical hardware and software signals to prevent incorrect vehicle operation (ASIL D) | Limit battery current draw
HE71729 | Any location | Paved wet | Rain | Driver + Peoples Including Elderly, children, Disabled + Any traffic density |  | Charging | Not Moving | none | [F023] Sense and relay HVIL signals | [MF127] Does NOT sense HVIL interruption | [H007] Exposure to high voltage |  |  | S2 |  | E3 | Charging under wet and rainy conditions at various locations is moderately frequent in India, resulting in an E3 exposure. | C3 | Not controllable by the driver or any person in the vicinity | B | [G003] Ensure the reliable reception and transmission of critical hardware and software signals to prevent incorrect vehicle operation (ASIL D) | Limit battery current draw | People might sleep while charging
HE71736 | Any location | Any Road Condition | Any environment | Driver + Peoples Including Elderly, children, Disabled + Any traffic density |  | Charging | Not Moving | none | [F023] Sense and relay HVIL signals | [MF131] Detects interruption later than specified time threshold | [H007] Exposure to high voltage |  |  | S2 |  | E4 | Buses undergo charging frequently, resulting in an E4 exposure due to the high frequency of potential exposure during these operations. | C3 | Not controllable by the driver or any person in the vicinity | C | [G003] Ensure the reliable reception and transmission of critical hardware and software signals to prevent incorrect vehicle operation (ASIL D) | Limit battery current draw | People might sleep while charging
HE71739 | Any location | Any Road Condition | Any environment | Any occupant + Any Traffic Density |  | Charging | Not Moving | none | [F023] Sense and relay HVIL signals | [MF131] Detects interruption later than specified time threshold | [H007] Exposure to high voltage |  |  | S2 |  | E4 | Trucks and buses undergo charging frequently, resulting in an E4 exposure due to the high frequency of potential exposure during these operations. High traffic is worse condition. | C3 | Not controllable by the driver or any person in the vicinity | C | [G003] Ensure the reliable reception and transmission of critical hardware and software signals to prevent incorrect vehicle operation (ASIL D) | Limit battery current draw | Driver Sleeping
HE71747 | Any location | Any Road Condition | High Temperature | Driver + Peoples Including Elderly, children, Disabled + Any traffic density |  | Charging | Not Moving | none | [F023] Sense and relay HVIL signals | [MF131] Detects interruption later than specified time threshold | [H007] Exposure to high voltage |  |  | S2 |  | E4 | Buses undergo charging frequently, resulting in an E4 exposure due to the high frequency of potential exposure during these operations. | C3 | Not controllable by the driver or any person in the vicinity | C | [G003] Ensure the reliable reception and transmission of critical hardware and software signals to prevent incorrect vehicle operation (ASIL D) | Limit battery current draw | People might sleep while charging
HE71748 | Any location | Confined spaces | Any Temperature | Any Occupant + Any traffic density |  | Service | Not Moving | none | [F023] Sense and relay HVIL signals | [MF131] Detects interruption later than specified time threshold | [H007] Exposure to high voltage |  |  | S2 |  | E2 | The vehicle is expected to require service or maintenance only a few times per year, resulting in an E2 exposure due to the limited frequency of exposure. | C3 | Not controllable by the driver or any person in the vicinity | A
HE71757 | Any location | Paved wet | Rain | Driver + Peoples Including Elderly, children, Disabled + Any traffic density |  | Charging | Not Moving | none | [F023] Sense and relay HVIL signals | [MF131] Detects interruption later than specified time threshold | [H007] Exposure to high voltage |  |  | S2 |  | E3 | Charging under wet and rainy conditions at various locations is moderately frequent in India, resulting in an E3 exposure. | C3 | Not controllable by the driver or any person in the vicinity | B | [G003] Ensure the reliable reception and transmission of critical hardware and software signals to prevent incorrect vehicle operation (ASIL D) | Limit battery current draw | People might sleep while charging
HE71764 | Any location | Any Road Condition | Any environment | Driver + Peoples Including Elderly, children, Disabled + Any traffic density |  | Charging | Not Moving | none | [F023] Sense and relay HVIL signals | [MF129] Senses HVIL interruption at LESS than required threshold | [H007] Exposure to high voltage |  |  | S2 |  | E4 | Buses undergo charging frequently, resulting in an E4 exposure due to the high frequency of potential exposure during these operations. | C3 | Not controllable by the driver or any person in the vicinity | C | [G003] Ensure the reliable reception and transmission of critical hardware and software signals to prevent incorrect vehicle operation (ASIL D) | Limit battery current draw | People might sleep while charging
HE71767 | Any location | Any Road Condition | Any environment | Any occupant + Any Traffic Density |  | Charging | Not Moving | none | [F023] Sense and relay HVIL signals | [MF129] Senses HVIL interruption at LESS than required threshold | [H007] Exposure to high voltage |  |  | S2 |  | E4 | Trucks and buses undergo charging frequently, resulting in an E4 exposure due to the high frequency of potential exposure during these operations. High traffic is worse condition. | C3 | Not controllable by the driver or any person in the vicinity | C | [G003] Ensure the reliable reception and transmission of critical hardware and software signals to prevent incorrect vehicle operation (ASIL D) | Limit battery current draw | Driver Sleeping
HE71775 | Any location | Any Road Condition | High Temperature | Driver + Peoples Including Elderly, children, Disabled + Any traffic density |  | Charging | Not Moving | none | [F023] Sense and relay HVIL signals | [MF129] Senses HVIL interruption at LESS than required threshold | [H007] Exposure to high voltage |  |  | S2 |  | E4 | Buses undergo charging frequently, resulting in an E4 exposure due to the high frequency of potential exposure during these operations. | C3 | Not controllable by the driver or any person in the vicinity | C | [G003] Ensure the reliable reception and transmission of critical hardware and software signals to prevent incorrect vehicle operation (ASIL D) | Limit battery current draw | People might sleep while charging
HE71776 | Any location | Confined spaces | Any Temperature | Any Occupant + Any traffic density |  | Service | Not Moving | none | [F023] Sense and relay HVIL signals | [MF129] Senses HVIL interruption at LESS than required threshold | [H007] Exposure to high voltage |  |  | S2 |  | E2 | The vehicle is expected to require service or maintenance only a few times per year, resulting in an E2 exposure due to the limited frequency of exposure. | C3 | Not controllable by the driver or any person in the vicinity | A | [G003] Ensure the reliable reception and transmission of critical hardware and software signals to prevent incorrect vehicle operation (ASIL D) | Limit battery current draw
HE71785 | Any location | Paved wet | Rain | Driver + Peoples Including Elderly, children, Disabled + Any traffic density |  | Charging | Not Moving | none | [F023] Sense and relay HVIL signals | [MF129] Senses HVIL interruption at LESS than required threshold | [H007] Exposure to high voltage |  |  | S2 |  | E3 | Charging under wet and rainy conditions at various locations is moderately frequent in India, resulting in an E3 exposure. | C3 | Not controllable by the driver or any person in the vicinity | B | [G003] Ensure the reliable reception and transmission of critical hardware and software signals to prevent incorrect vehicle operation (ASIL D) | Limit battery current draw | People might sleep while charging
HE71800 | Expressway | Paved | Any temperature | Driver + Peoples Including Elderly, children, Disabled + Low density traffic |  | Drive | High vehicle speed | none | [F023] Sense and relay HVIL signals | [MF132] Erratic interruption detection | [H004] Vehicle suddenly unable to discharge / sudden loss of power |  |  | S2 |  | E4 | High-speed driving on paved expressways in any temperature results in an E4 exposure due to the high likelihood of hazardous events under these conditions | C2 | Not controllable by the driver or any person in the vicinity | B | [G003] Ensure the reliable reception and transmission of critical hardware and software signals to prevent incorrect vehicle operation (ASIL D) | Limit battery current draw
HE71709 | Any location | Confined spaces | Any temperature | Driver + Peoples Including Elderly, children, Disabled + Low density traffic |  | Drive | Any vehicle speed | none | [F023] Sense and relay HVIL signals | [MF127] Does NOT sense HVIL interruption | [H007] Exposure to high voltage |  |  | S3 |  | E1 | Bus travel through tunnels occurs only a few times during a journey, as tunnels are infrequent, even with low traffic density. considering the expesswasy tunnels. | C3 | Not controllable by the driver or any person in the vicinity | A | [G003] Ensure the reliable reception and transmission of critical hardware and software signals to prevent incorrect vehicle operation (ASIL D) | Limit battery current draw
HE71712 | Expressway | Paved wet | Rain | Driver + Peoples Including Elderly, children, Disabled + Low density traffic |  | Drive | Any vehicle speed | none | [F023] Sense and relay HVIL signals | [MF127] Does NOT sense HVIL interruption | [H007] Exposure to high voltage |  |  | S3 |  | E4 | Rains occur only a few times a year in expressway areas, resulting in an E2 exposure | C3 | Not controllable by the driver or any person in the vicinity | D | [G003] Ensure the reliable reception and transmission of critical hardware and software signals to prevent incorrect vehicle operation (ASIL D) | Limit battery current draw
HE71713 | Mountain | Paved wet | Rain | Driver + Peoples Including Elderly, children, Disabled + Any traffic density |  | Drive | Any vehicle speed | none | [F023] Sense and relay HVIL signals | [MF127] Does NOT sense HVIL interruption | [H007] Exposure to high voltage |  |  | S3 |  | E3 | Rains occur only a few times a year in mountainous areas, resulting in an E2 exposure | C3 | Not controllable by the driver or any person in the vicinity | C | [G003] Ensure the reliable reception and transmission of critical hardware and software signals to prevent incorrect vehicle operation (ASIL D) | Limit battery current draw
HE71714 | City | Off-road / potholes | Any Temperature | Driver + Peoples Including Elderly, children, Disabled + Any traffic density |  | Drive | Any vehicle speed | none | [F023] Sense and relay HVIL signals | [MF127] Does NOT sense HVIL interruption | [H007] Exposure to high voltage |  |  | S3 |  | E4 | Driving in city conditions with off road type and environmental factors results in an E4 exposure due to the high frequency of potential hazardous events in such scenarios | C3 | Not controllable by the driver or any person in the vicinity | D | [G003] Ensure the reliable reception and transmission of critical hardware and software signals to prevent incorrect vehicle operation (ASIL D) | Limit battery current draw
HE71715 | Mountain | Any Road Condition | Any Environment | Only Driver + Any density traffic |  | Drive | Any vehicle speed | none | [F023] Sense and relay HVIL signals | [MF127] Does NOT sense HVIL interruption | [H007] Exposure to high voltage |  |  | S3 |  | E3 | Any speed driving on mountains in any enviroment results in an E4 exposure due to the high likelihood of hazardous events under these conditions | C3 | Not controllable by the driver or any person in the vicinity | C | [G003] Ensure the reliable reception and transmission of critical hardware and software signals to prevent incorrect vehicle operation (ASIL D) | Limit battery current draw
HE71716 | Expressway | Paved | Any temperature | Driver + Peoples Including Elderly, children, Disabled + Low density traffic |  | Drive | High vehicle speed | none | [F023] Sense and relay HVIL signals | [MF127] Does NOT sense HVIL interruption | [H007] Exposure to high voltage |  |  | S3 |  | E4 | High-speed driving on paved expressways in any temperature results in an E4 exposure due to the high likelihood of hazardous events under these conditions | C3 | Not controllable by the driver or any person in the vicinity | D | [G003] Ensure the reliable reception and transmission of critical hardware and software signals to prevent incorrect vehicle operation (ASIL D) | Limit battery current draw
HE71717 | Mountain | Paved | Any temperature | Driver + Peoples Including Elderly, children, Disabled + Any traffic density |  | Drive | Any vehicle speed | none | [F023] Sense and relay HVIL signals | [MF127] Does NOT sense HVIL interruption | [H007] Exposure to high voltage |  |  | S3 |  | E4 | Driving on paved mountain roads at any speed and temperature results in an E4 exposure due to the high likelihood of hazardous events in these conditions. | C3 | Not controllable by the driver or any person in the vicinity | D | [G003] Ensure the reliable reception and transmission of critical hardware and software signals to prevent incorrect vehicle operation (ASIL D) | Limit battery current draw
HE71718 | Mountain | Off-road / potholes | Rain | Driver + Peoples Including Elderly, children, Disabled + Any traffic density |  | Drive | Any vehicle speed | none | [F023] Sense and relay HVIL signals | [MF127] Does NOT sense HVIL interruption | [H007] Exposure to high voltage |  |  | S3 |  | E2 | Rains occur only a few times a year in mountainous areas, resulting in an E2 exposure | C3 | Not controllable by the driver or any person in the vicinity | B | [G003] Ensure the reliable reception and transmission of critical hardware and software signals to prevent incorrect vehicle operation (ASIL D) | Limit battery current draw
HE71722 | Expressway | Off-road / potholes | Any temperature | Driver + Peoples Including Elderly, children, Disabled + Any density traffic |  | Drive | Any vehicle speed | none | [F023] Sense and relay HVIL signals | [MF127] Does NOT sense HVIL interruption | [H007] Exposure to high voltage |  |  | S3 |  | E2 | Off-road patches on the expressway, commonly present due to ongoing construction, occur frequently even with low traffic density, resulting in an E3 exposure | C3 | Not controllable by the driver or any person in the vicinity | B | [G003] Ensure the reliable reception and transmission of critical hardware and software signals to prevent incorrect vehicle operation (ASIL D) | Limit battery current draw
HE71723 | Expressway | Off-road / potholes | Rain | Driver + Peoples Including Elderly, children, Disabled + Any density traffic |  | Drive | Any vehicle speed | none | [F023] Sense and relay HVIL signals | [MF127] Does NOT sense HVIL interruption | [H007] Exposure to high voltage |  |  | S3 |  | E1 | Rain on the expressway occurs only during certain months of the year, coupled with low traffic density and off road resulting in an E2 exposure | C3 | Not controllable by the driver or any person in the vicinity | A | [G003] Ensure the reliable reception and transmission of critical hardware and software signals to prevent incorrect vehicle operation (ASIL D) | Limit battery current draw
HE71724 | City | Water Logged | Rain | Driver + Peoples Including Elderly, children, Disabled + Any traffic density |  | Drive | Any vehicle speed | none | [F023] Sense and relay HVIL signals | [MF127] Does NOT sense HVIL interruption | [H007] Exposure to high voltage |  |  | S3 |  | E1 | Driving in waterlogged city conditions during rain, with both driver and goods onboard and any traffic density, results in an E1 exposure due to the low likelihood of hazardous events under these conditions | C3 | Not controllable by the driver or any person in the vicinity | A | [G003] Ensure the reliable reception and transmission of critical hardware and software signals to prevent incorrect vehicle operation (ASIL D) | Limit battery current draw
HE71726 | City | Paved wet | Rain | Driver + Peoples Including Elderly, children, Disabled + Any traffic density |  | Drive | Any vehicle speed | none | [F023] Sense and relay HVIL signals | [MF127] Does NOT sense HVIL interruption | [H007] Exposure to high voltage |  |  | S3 |  | E4 | Rains occur only a few times a year in city areas, resulting in an E2 exposure | C3 | Not controllable by the driver or any person in the vicinity | D | [G003] Ensure the reliable reception and transmission of critical hardware and software signals to prevent incorrect vehicle operation (ASIL D) | Limit battery current draw
HE71727 | Any location | Confined spaces | Any temperature | Driver + Peoples Including Elderly, children, Disabled + High traffic density |  | Drive | Any vehicle speed | none | [F023] Sense and relay HVIL signals | [MF127] Does NOT sense HVIL interruption | [H007] Exposure to high voltage |  |  | S3 |  | E1 | Bus travel through tunnels occurs only a few times during a journey, as tunnels are infrequent, even with low traffic density. considering the expesswasy tunnels. | C3 | Not controllable by the driver or any person in the vicinity | A | [G003] Ensure the reliable reception and transmission of critical hardware and software signals to prevent incorrect vehicle operation (ASIL D) | Limit battery current draw
HE71728 | Expressway | Any Road Condition | Any Environment | Only Driver + Any density traffic |  | Drive | Any vehicle speed | none | [F023] Sense and relay HVIL signals | [MF127] Does NOT sense HVIL interruption | [H007] Exposure to high voltage |  |  | S3 |  | E2 | Any speed driving on expressways in any enviroment results in an E4 exposure due to the high likelihood of hazardous events under these conditions | C3 | Not controllable by the driver or any person in the vicinity | B | [G003] Ensure the reliable reception and transmission of critical hardware and software signals to prevent incorrect vehicle operation (ASIL D) | Limit battery current draw
HE71730 | City | Off-road / potholes | Rain | Driver + Peoples Including Elderly, children, Disabled + Any traffic density |  | Drive | Any vehicle speed | none | [F023] Sense and relay HVIL signals | [MF127] Does NOT sense HVIL interruption | [H007] Exposure to high voltage |  |  | S3 |  | E2 | Rains in the city occurs only during certain months of the year, regardless of traffic density and off road , resulting in an E2 exposure | C3 | Not controllable by the driver or any person in the vicinity | B | [G003] Ensure the reliable reception and transmission of critical hardware and software signals to prevent incorrect vehicle operation (ASIL D) | Limit battery current draw
HE71731 | City | Paved | Any Temperature | Driver + Peoples Including Elderly, children, Disabled + Any traffic density |  | Drive | Any vehicle speed | none | [F023] Sense and relay HVIL signals | [MF127] Does NOT sense HVIL interruption | [H007] Exposure to high voltage |  |  | S3 |  | E4 | Driving in city conditions with paved road type and environmental factors results in an E4 exposure due to the high frequency of potential hazardous events in such scenarios xx | C3 | Not controllable by the driver or any person in the vicinity | D | [G003] Ensure the reliable reception and transmission of critical hardware and software signals to prevent incorrect vehicle operation (ASIL D) | Limit battery current draw
HE71732 | Expressway | Paved | Any temperature | Driver + Peoples Including Elderly, children, Disabled + High traffic density |  | Drive | Low vehicle speed | none | [F023] Sense and relay HVIL signals | [MF127] Does NOT sense HVIL interruption | [H007] Exposure to high voltage |  |  | S3 |  | E4 | Low-speed driving on paved expressways in any temperature results in an E4 exposure due to the high likelihood of hazardous events under these conditions | C3 | Not controllable by the driver or any person in the vicinity | D | [G003] Ensure the reliable reception and transmission of critical hardware and software signals to prevent incorrect vehicle operation (ASIL D) | Limit battery current draw
HE71733 | Expressway | Paved wet | Rain | Driver + Peoples Including Elderly, children, Disabled + High traffic density |  | Drive | Any vehicle speed | none | [F023] Sense and relay HVIL signals | [MF127] Does NOT sense HVIL interruption | [H007] Exposure to high voltage |  |  | S3 |  | E4 | Rains occur only a few times a year in expressway areas, resulting in an E2 exposure | C3 | Not controllable by the driver or any person in the vicinity | D | [G003] Ensure the reliable reception and transmission of critical hardware and software signals to prevent incorrect vehicle operation (ASIL D) | Limit battery current draw
HE71734 | Mountain | Off-road / potholes | Any temperature | Driver + Peoples Including Elderly, children, Disabled + Any traffic density |  | Drive | Any vehicle speed | none | [F023] Sense and relay HVIL signals | [MF127] Does NOT sense HVIL interruption | [H007] Exposure to high voltage |  |  | S3 |  | E3 | Off-road patches on the mountains, commonly present due to ongoing construction, occur frequently regardless of traffic density, resulting in an E3 exposure | C3 | Not controllable by the driver or any person in the vicinity | C | [G003] Ensure the reliable reception and transmission of critical hardware and software signals to prevent incorrect vehicle operation (ASIL D) | Limit battery current draw
HE71735 | City | Any Road Condition | Any Environment | Only Driver + Any density traffic |  | Drive | Any vehicle speed | none | [F023] Sense and relay HVIL signals | [MF127] Does NOT sense HVIL interruption | [H007] Exposure to high voltage |  |  | S3 |  | E4 | Driving in city conditions with any road type and environmental factors results in an E4 exposure due to the high frequency of potential hazardous events in such scenarios | C3 | Not controllable by the driver or any person in the vicinity | D | [G003] Ensure the reliable reception and transmission of critical hardware and software signals to prevent incorrect vehicle operation (ASIL D) | Limit battery current draw
HE72707 | Any location | Any Road Condition | Low temperature | Driver + Peoples Including Elderly, children, Disabled + Any traffic density |  | Drive | any vehicle speed | none | [F023] Sense and relay HVIL signals | [MF127] Does NOT sense HVIL interruption | [H007] Exposure to high voltage |  |  | S3 |  | E2 |  | C3 | Not controllable by the driver or any person in the vicinity | B | [G003] Ensure the reliable reception and transmission of critical hardware and software signals to prevent incorrect vehicle operation (ASIL D) | Limit battery current draw
HE71737 | Any location | Confined spaces | Any temperature | Driver + Peoples Including Elderly, children, Disabled + Low density traffic |  | Drive | Any vehicle speed | none | [F023] Sense and relay HVIL signals | [MF131] Detects interruption later than specified time threshold | [H007] Exposure to high voltage |  |  | S3 |  | E1 | Bus travel through tunnels occurs only a few times during a journey, as tunnels are infrequent, even with low traffic density. considering the expesswasy tunnels. | C3 | Not controllable by the driver or any person in the vicinity | A
HE71740 | Expressway | Paved wet | Rain | Driver + Peoples Including Elderly, children, Disabled + Low density traffic |  | Drive | Any vehicle speed | none | [F023] Sense and relay HVIL signals | [MF131] Detects interruption later than specified time threshold | [H007] Exposure to high voltage |  |  | S3 |  | E4 | Rains occur only a few times a year in expressway areas, resulting in an E2 exposure | C3 | Not controllable by the driver or any person in the vicinity | D | [G003] Ensure the reliable reception and transmission of critical hardware and software signals to prevent incorrect vehicle operation (ASIL D) | Limit battery current draw
HE71741 | Mountain | Paved wet | Rain | Driver + Peoples Including Elderly, children, Disabled + Any traffic density |  | Drive | Any vehicle speed | none | [F023] Sense and relay HVIL signals | [MF131] Detects interruption later than specified time threshold | [H007] Exposure to high voltage |  |  | S3 |  | E3 | Rains occur only a few times a year in mountainous areas, resulting in an E2 exposure | C3 | Not controllable by the driver or any person in the vicinity | C | [G003] Ensure the reliable reception and transmission of critical hardware and software signals to prevent incorrect vehicle operation (ASIL D) | Limit battery current draw
HE71742 | City | Off-road / potholes | Any Temperature | Driver + Peoples Including Elderly, children, Disabled + Any traffic density |  | Drive | Any vehicle speed | none | [F023] Sense and relay HVIL signals | [MF131] Detects interruption later than specified time threshold | [H007] Exposure to high voltage |  |  | S3 |  | E4 | Driving in city conditions with off road type and environmental factors results in an E4 exposure due to the high frequency of potential hazardous events in such scenarios | C3 | Not controllable by the driver or any person in the vicinity | D | [G003] Ensure the reliable reception and transmission of critical hardware and software signals to prevent incorrect vehicle operation (ASIL D) | Limit battery current draw
HE71743 | Mountain | Any Road Condition | Any Environment | Only Driver + Any density traffic |  | Drive | Any vehicle speed | none | [F023] Sense and relay HVIL signals | [MF131] Detects interruption later than specified time threshold | [H007] Exposure to high voltage |  |  | S3 |  | E3 | Any speed driving on mountains in any enviroment results in an E4 exposure due to the high likelihood of hazardous events under these conditions | C3 | Not controllable by the driver or any person in the vicinity | C | [G003] Ensure the reliable reception and transmission of critical hardware and software signals to prevent incorrect vehicle operation (ASIL D) | Limit battery current draw
HE71744 | Expressway | Paved | Any temperature | Driver + Peoples Including Elderly, children, Disabled + Low density traffic |  | Drive | High vehicle speed | none | [F023] Sense and relay HVIL signals | [MF131] Detects interruption later than specified time threshold | [H007] Exposure to high voltage |  |  | S3 |  | E4 | High-speed driving on paved expressways in any temperature results in an E4 exposure due to the high likelihood of hazardous events under these conditions | C3 | Not controllable by the driver or any person in the vicinity | D | [G003] Ensure the reliable reception and transmission of critical hardware and software signals to prevent incorrect vehicle operation (ASIL D) | Limit battery current draw
HE71745 | Mountain | Paved | Any temperature | Driver + Peoples Including Elderly, children, Disabled + Any traffic density |  | Drive | Any vehicle speed | none | [F023] Sense and relay HVIL signals | [MF131] Detects interruption later than specified time threshold | [H007] Exposure to high voltage |  |  | S3 |  | E4 | Driving on paved mountain roads at any speed and temperature results in an E4 exposure due to the high likelihood of hazardous events in these conditions. | C3 | Not controllable by the driver or any person in the vicinity | D | [G003] Ensure the reliable reception and transmission of critical hardware and software signals to prevent incorrect vehicle operation (ASIL D) | Limit battery current draw
HE71746 | Mountain | Off-road / potholes | Rain | Driver + Peoples Including Elderly, children, Disabled + Any traffic density |  | Drive | Any vehicle speed | none | [F023] Sense and relay HVIL signals | [MF131] Detects interruption later than specified time threshold | [H007] Exposure to high voltage |  |  | S3 |  | E2 | Rains occur only a few times a year in mountainous areas, resulting in an E2 exposure | C3 | Not controllable by the driver or any person in the vicinity | B
HE71750 | Expressway | Off-road / potholes | Any temperature | Driver + Peoples Including Elderly, children, Disabled + Any density traffic |  | Drive | Any vehicle speed | none | [F023] Sense and relay HVIL signals | [MF131] Detects interruption later than specified time threshold | [H007] Exposure to high voltage |  |  | S3 |  | E2 | Off-road patches on the expressway, commonly present due to ongoing construction, occur frequently even with low traffic density, resulting in an E3 exposure | C3 | Not controllable by the driver or any person in the vicinity | B
HE71751 | Expressway | Off-road / potholes | Rain | Driver + Peoples Including Elderly, children, Disabled + Any density traffic |  | Drive | Any vehicle speed | none | [F023] Sense and relay HVIL signals | [MF131] Detects interruption later than specified time threshold | [H007] Exposure to high voltage |  |  | S3 |  | E1 | Rain on the expressway occurs only during certain months of the year, coupled with low traffic density and off road resulting in an E2 exposure | C3 | Not controllable by the driver or any person in the vicinity | A
HE71752 | City | Water Logged | Rain | Driver + Peoples Including Elderly, children, Disabled + Any traffic density |  | Drive | Any vehicle speed | none | [F023] Sense and relay HVIL signals | [MF131] Detects interruption later than specified time threshold | [H007] Exposure to high voltage |  |  | S3 |  | E1 | Driving in waterlogged city conditions during rain, with both driver and goods onboard and any traffic density, results in an E1 exposure due to the low likelihood of hazardous events under these conditions | C3 | Not controllable by the driver or any person in the vicinity | A
HE71754 | City | Paved wet | Rain | Driver + Peoples Including Elderly, children, Disabled + Any traffic density |  | Drive | Any vehicle speed | none | [F023] Sense and relay HVIL signals | [MF131] Detects interruption later than specified time threshold | [H007] Exposure to high voltage |  |  | S3 |  | E4 | Rains occur only a few times a year in city areas, resulting in an E2 exposure | C3 | Not controllable by the driver or any person in the vicinity | D | [G003] Ensure the reliable reception and transmission of critical hardware and software signals to prevent incorrect vehicle operation (ASIL D) | Limit battery current draw
HE71755 | Any location | Confined spaces | Any temperature | Driver + Peoples Including Elderly, children, Disabled + High traffic density |  | Drive | Any vehicle speed | none | [F023] Sense and relay HVIL signals | [MF131] Detects interruption later than specified time threshold | [H007] Exposure to high voltage |  |  | S3 |  | E1 | Bus travel through tunnels occurs only a few times during a journey, as tunnels are infrequent, even with low traffic density. considering the expesswasy tunnels. | C3 | Not controllable by the driver or any person in the vicinity | A
HE71756 | Expressway | Any Road Condition | Any Environment | Only Driver + Any density traffic |  | Drive | Any vehicle speed | none | [F023] Sense and relay HVIL signals | [MF131] Detects interruption later than specified time threshold | [H007] Exposure to high voltage |  |  | S3 |  | E2 | Any speed driving on expressways in any enviroment results in an E4 exposure due to the high likelihood of hazardous events under these conditions | C3 | Not controllable by the driver or any person in the vicinity | B
HE71758 | City | Off-road / potholes | Rain | Driver + Peoples Including Elderly, children, Disabled + Any traffic density |  | Drive | Any vehicle speed | none | [F023] Sense and relay HVIL signals | [MF131] Detects interruption later than specified time threshold | [H007] Exposure to high voltage |  |  | S3 |  | E2 | Rains in the city occurs only during certain months of the year, regardless of traffic density and off road , resulting in an E2 exposure | C3 | Not controllable by the driver or any person in the vicinity | B
HE71759 | City | Paved | Any Temperature | Driver + Peoples Including Elderly, children, Disabled + Any traffic density |  | Drive | Any vehicle speed | none | [F023] Sense and relay HVIL signals | [MF131] Detects interruption later than specified time threshold | [H007] Exposure to high voltage |  |  | S3 |  | E4 | Driving in city conditions with paved road type and environmental factors results in an E4 exposure due to the high frequency of potential hazardous events in such scenarios xx | C3 | Not controllable by the driver or any person in the vicinity | D | [G003] Ensure the reliable reception and transmission of critical hardware and software signals to prevent incorrect vehicle operation (ASIL D) | Limit battery current draw
HE71760 | Expressway | Paved | Any temperature | Driver + Peoples Including Elderly, children, Disabled + High traffic density |  | Drive | Low vehicle speed | none | [F023] Sense and relay HVIL signals | [MF131] Detects interruption later than specified time threshold | [H007] Exposure to high voltage |  |  | S3 |  | E4 | Low-speed driving on paved expressways in any temperature results in an E4 exposure due to the high likelihood of hazardous events under these conditions | C3 | Not controllable by the driver or any person in the vicinity | D | [G003] Ensure the reliable reception and transmission of critical hardware and software signals to prevent incorrect vehicle operation (ASIL D) | Limit battery current draw
HE71761 | Expressway | Paved wet | Rain | Driver + Peoples Including Elderly, children, Disabled + High traffic density |  | Drive | Any vehicle speed | none | [F023] Sense and relay HVIL signals | [MF131] Detects interruption later than specified time threshold | [H007] Exposure to high voltage |  |  | S3 |  | E4 | Rains occur only a few times a year in expressway areas, resulting in an E2 exposure | C3 | Not controllable by the driver or any person in the vicinity | D | [G003] Ensure the reliable reception and transmission of critical hardware and software signals to prevent incorrect vehicle operation (ASIL D) | Limit battery current draw
HE71762 | Mountain | Off-road / potholes | Any temperature | Driver + Peoples Including Elderly, children, Disabled + Any traffic density |  | Drive | Any vehicle speed | none | [F023] Sense and relay HVIL signals | [MF131] Detects interruption later than specified time threshold | [H007] Exposure to high voltage |  |  | S3 |  | E3 | Off-road patches on the mountains, commonly present due to ongoing construction, occur frequently regardless of traffic density, resulting in an E3 exposure | C3 | Not controllable by the driver or any person in the vicinity | C | [G003] Ensure the reliable reception and transmission of critical hardware and software signals to prevent incorrect vehicle operation (ASIL D) | Limit battery current draw
HE71763 | City | Any Road Condition | Any Environment | Only Driver + Any density traffic |  | Drive | Any vehicle speed | none | [F023] Sense and relay HVIL signals | [MF131] Detects interruption later than specified time threshold | [H007] Exposure to high voltage |  |  | S3 |  | E4 | Driving in city conditions with any road type and environmental factors results in an E4 exposure due to the high frequency of potential hazardous events in such scenarios | C3 | Not controllable by the driver or any person in the vicinity | D | [G003] Ensure the reliable reception and transmission of critical hardware and software signals to prevent incorrect vehicle operation (ASIL D) | Limit battery current draw
HE72719 | Any location | Any Road Condition | Low temperature | Driver + Peoples Including Elderly, children, Disabled + Any traffic density |  | Drive | any vehicle speed | none | [F023] Sense and relay HVIL signals | [MF131] Detects interruption later than specified time threshold | [H007] Exposure to high voltage |  |  | S3 |  | E2 |  | C3 | Not controllable by the driver or any person in the vicinity | B
HE71765 | Any location | Confined spaces | Any temperature | Driver + Peoples Including Elderly, children, Disabled + Low density traffic |  | Drive | Any vehicle speed | none | [F023] Sense and relay HVIL signals | [MF129] Senses HVIL interruption at LESS than required threshold | [H007] Exposure to high voltage |  |  | S3 |  | E1 | Bus travel through tunnels occurs only a few times during a journey, as tunnels are infrequent, even with low traffic density. considering the expesswasy tunnels. | C3 | Not controllable by the driver or any person in the vicinity | A | [G003] Ensure the reliable reception and transmission of critical hardware and software signals to prevent incorrect vehicle operation (ASIL D) | Limit battery current draw
HE71768 | Expressway | Paved wet | Rain | Driver + Peoples Including Elderly, children, Disabled + Low density traffic |  | Drive | Any vehicle speed | none | [F023] Sense and relay HVIL signals | [MF129] Senses HVIL interruption at LESS than required threshold | [H007] Exposure to high voltage |  |  | S3 |  | E4 | Rains occur only a few times a year in expressway areas, resulting in an E2 exposure | C3 | Not controllable by the driver or any person in the vicinity | D | [G003] Ensure the reliable reception and transmission of critical hardware and software signals to prevent incorrect vehicle operation (ASIL D) | Limit battery current draw
HE71769 | Mountain | Paved wet | Rain | Driver + Peoples Including Elderly, children, Disabled + Any traffic density |  | Drive | Any vehicle speed | none | [F023] Sense and relay HVIL signals | [MF129] Senses HVIL interruption at LESS than required threshold | [H007] Exposure to high voltage |  |  | S3 |  | E3 | Rains occur only a few times a year in mountainous areas, resulting in an E2 exposure | C3 | Not controllable by the driver or any person in the vicinity | C | [G003] Ensure the reliable reception and transmission of critical hardware and software signals to prevent incorrect vehicle operation (ASIL D) | Limit battery current draw
HE71770 | City | Off-road / potholes | Any Temperature | Driver + Peoples Including Elderly, children, Disabled + Any traffic density |  | Drive | Any vehicle speed | none | [F023] Sense and relay HVIL signals | [MF129] Senses HVIL interruption at LESS than required threshold | [H007] Exposure to high voltage |  |  | S3 |  | E4 | Driving in city conditions with off road type and environmental factors results in an E4 exposure due to the high frequency of potential hazardous events in such scenarios | C3 | Not controllable by the driver or any person in the vicinity | D | [G003] Ensure the reliable reception and transmission of critical hardware and software signals to prevent incorrect vehicle operation (ASIL D) | Limit battery current draw
HE71771 | Mountain | Any Road Condition | Any Environment | Only Driver + Any density traffic |  | Drive | Any vehicle speed | none | [F023] Sense and relay HVIL signals | [MF129] Senses HVIL interruption at LESS than required threshold | [H007] Exposure to high voltage |  |  | S3 |  | E3 | Any speed driving on mountains in any enviroment results in an E4 exposure due to the high likelihood of hazardous events under these conditions | C3 | Not controllable by the driver or any person in the vicinity | C | [G003] Ensure the reliable reception and transmission of critical hardware and software signals to prevent incorrect vehicle operation (ASIL D) | Limit battery current draw
HE71772 | Expressway | Paved | Any temperature | Driver + Peoples Including Elderly, children, Disabled + Low density traffic |  | Drive | High vehicle speed | none | [F023] Sense and relay HVIL signals | [MF129] Senses HVIL interruption at LESS than required threshold | [H007] Exposure to high voltage |  |  | S3 |  | E4 | High-speed driving on paved expressways in any temperature results in an E4 exposure due to the high likelihood of hazardous events under these conditions | C3 | Not controllable by the driver or any person in the vicinity | D | [G003] Ensure the reliable reception and transmission of critical hardware and software signals to prevent incorrect vehicle operation (ASIL D) | Limit battery current draw
HE71773 | Mountain | Paved | Any temperature | Driver + Peoples Including Elderly, children, Disabled + Any traffic density |  | Drive | Any vehicle speed | none | [F023] Sense and relay HVIL signals | [MF129] Senses HVIL interruption at LESS than required threshold | [H007] Exposure to high voltage |  |  | S3 |  | E4 | Driving on paved mountain roads at any speed and temperature results in an E4 exposure due to the high likelihood of hazardous events in these conditions. | C3 | Not controllable by the driver or any person in the vicinity | D | [G003] Ensure the reliable reception and transmission of critical hardware and software signals to prevent incorrect vehicle operation (ASIL D) | Limit battery current draw
HE71774 | Mountain | Off-road / potholes | Rain | Driver + Peoples Including Elderly, children, Disabled + Any traffic density |  | Drive | Any vehicle speed | none | [F023] Sense and relay HVIL signals | [MF129] Senses HVIL interruption at LESS than required threshold | [H007] Exposure to high voltage |  |  | S3 |  | E2 | Rains occur only a few times a year in mountainous areas, resulting in an E2 exposure | C3 | Not controllable by the driver or any person in the vicinity | B | [G003] Ensure the reliable reception and transmission of critical hardware and software signals to prevent incorrect vehicle operation (ASIL D) | Limit battery current draw
HE71778 | Expressway | Off-road / potholes | Any temperature | Driver + Peoples Including Elderly, children, Disabled + Any density traffic |  | Drive | Any vehicle speed | none | [F023] Sense and relay HVIL signals | [MF129] Senses HVIL interruption at LESS than required threshold | [H007] Exposure to high voltage |  |  | S3 |  | E2 | Off-road patches on the expressway, commonly present due to ongoing construction, occur frequently even with low traffic density, resulting in an E3 exposure | C3 | Not controllable by the driver or any person in the vicinity | B | [G003] Ensure the reliable reception and transmission of critical hardware and software signals to prevent incorrect vehicle operation (ASIL D) | Limit battery current draw
HE71779 | Expressway | Off-road / potholes | Rain | Driver + Peoples Including Elderly, children, Disabled + Any density traffic |  | Drive | Any vehicle speed | none | [F023] Sense and relay HVIL signals | [MF129] Senses HVIL interruption at LESS than required threshold | [H007] Exposure to high voltage |  |  | S3 |  | E1 | Rain on the expressway occurs only during certain months of the year, coupled with low traffic density and off road resulting in an E2 exposure | C3 | Not controllable by the driver or any person in the vicinity | A | [G003] Ensure the reliable reception and transmission of critical hardware and software signals to prevent incorrect vehicle operation (ASIL D) | Limit battery current draw
HE71780 | City | Water Logged | Rain | Driver + Peoples Including Elderly, children, Disabled + Any traffic density |  | Drive | Any vehicle speed | none | [F023] Sense and relay HVIL signals | [MF129] Senses HVIL interruption at LESS than required threshold | [H007] Exposure to high voltage |  |  | S3 |  | E1 | Driving in waterlogged city conditions during rain, with both driver and goods onboard and any traffic density, results in an E1 exposure due to the low likelihood of hazardous events under these conditions | C3 | Not controllable by the driver or any person in the vicinity | A | [G003] Ensure the reliable reception and transmission of critical hardware and software signals to prevent incorrect vehicle operation (ASIL D) | Limit battery current draw
HE71782 | City | Paved wet | Rain | Driver + Peoples Including Elderly, children, Disabled + Any traffic density |  | Drive | Any vehicle speed | none | [F023] Sense and relay HVIL signals | [MF129] Senses HVIL interruption at LESS than required threshold | [H007] Exposure to high voltage |  |  | S3 |  | E4 | Rains occur only a few times a year in city areas, resulting in an E2 exposure | C3 | Not controllable by the driver or any person in the vicinity | D | [G003] Ensure the reliable reception and transmission of critical hardware and software signals to prevent incorrect vehicle operation (ASIL D) | Limit battery current draw
HE71783 | Any location | Confined spaces | Any temperature | Driver + Peoples Including Elderly, children, Disabled + High traffic density |  | Drive | Any vehicle speed | none | [F023] Sense and relay HVIL signals | [MF129] Senses HVIL interruption at LESS than required threshold | [H007] Exposure to high voltage |  |  | S3 |  | E1 | Bus travel through tunnels occurs only a few times during a journey, as tunnels are infrequent, even with low traffic density. considering the expesswasy tunnels. | C3 | Not controllable by the driver or any person in the vicinity | A | [G003] Ensure the reliable reception and transmission of critical hardware and software signals to prevent incorrect vehicle operation (ASIL D) | Limit battery current draw
HE71784 | Expressway | Any Road Condition | Any Environment | Only Driver + Any density traffic |  | Drive | Any vehicle speed | none | [F023] Sense and relay HVIL signals | [MF129] Senses HVIL interruption at LESS than required threshold | [H007] Exposure to high voltage |  |  | S3 |  | E2 | Any speed driving on expressways in any enviroment results in an E4 exposure due to the high likelihood of hazardous events under these conditions | C3 | Not controllable by the driver or any person in the vicinity | B | [G003] Ensure the reliable reception and transmission of critical hardware and software signals to prevent incorrect vehicle operation (ASIL D) | Limit battery current draw
HE71786 | City | Off-road / potholes | Rain | Driver + Peoples Including Elderly, children, Disabled + Any traffic density |  | Drive | Any vehicle speed | none | [F023] Sense and relay HVIL signals | [MF129] Senses HVIL interruption at LESS than required threshold | [H007] Exposure to high voltage |  |  | S3 |  | E2 | Rains in the city occurs only during certain months of the year, regardless of traffic density and off road , resulting in an E2 exposure | C3 | Not controllable by the driver or any person in the vicinity | B | [G003] Ensure the reliable reception and transmission of critical hardware and software signals to prevent incorrect vehicle operation (ASIL D) | Limit battery current draw
HE71787 | City | Paved | Any Temperature | Driver + Peoples Including Elderly, children, Disabled + Any traffic density |  | Drive | Any vehicle speed | none | [F023] Sense and relay HVIL signals | [MF129] Senses HVIL interruption at LESS than required threshold | [H007] Exposure to high voltage |  |  | S3 |  | E4 | Driving in city conditions with paved road type and environmental factors results in an E4 exposure due to the high frequency of potential hazardous events in such scenarios xx | C3 | Not controllable by the driver or any person in the vicinity | D | [G003] Ensure the reliable reception and transmission of critical hardware and software signals to prevent incorrect vehicle operation (ASIL D) | Limit battery current draw
HE71788 | Expressway | Paved | Any temperature | Driver + Peoples Including Elderly, children, Disabled + High traffic density |  | Drive | Low vehicle speed | none | [F023] Sense and relay HVIL signals | [MF129] Senses HVIL interruption at LESS than required threshold | [H007] Exposure to high voltage |  |  | S3 |  | E4 | Low-speed driving on paved expressways in any temperature results in an E4 exposure due to the high likelihood of hazardous events under these conditions | C3 | Not controllable by the driver or any person in the vicinity | D | [G003] Ensure the reliable reception and transmission of critical hardware and software signals to prevent incorrect vehicle operation (ASIL D) | Limit battery current draw
HE71789 | Expressway | Paved wet | Rain | Driver + Peoples Including Elderly, children, Disabled + High traffic density |  | Drive | Any vehicle speed | none | [F023] Sense and relay HVIL signals | [MF129] Senses HVIL interruption at LESS than required threshold | [H007] Exposure to high voltage |  |  | S3 |  | E4 | Rains occur only a few times a year in expressway areas, resulting in an E2 exposure | C3 | Not controllable by the driver or any person in the vicinity | D | [G003] Ensure the reliable reception and transmission of critical hardware and software signals to prevent incorrect vehicle operation (ASIL D) | Limit battery current draw
HE71790 | Mountain | Off-road / potholes | Any temperature | Driver + Peoples Including Elderly, children, Disabled + Any traffic density |  | Drive | Any vehicle speed | none | [F023] Sense and relay HVIL signals | [MF129] Senses HVIL interruption at LESS than required threshold | [H007] Exposure to high voltage |  |  | S3 |  | E3 | Off-road patches on the mountains, commonly present due to ongoing construction, occur frequently regardless of traffic density, resulting in an E3 exposure | C3 | Not controllable by the driver or any person in the vicinity | C | [G003] Ensure the reliable reception and transmission of critical hardware and software signals to prevent incorrect vehicle operation (ASIL D) | Limit battery current draw
HE71791 | City | Any Road Condition | Any Environment | Only Driver + Any density traffic |  | Drive | Any vehicle speed | none | [F023] Sense and relay HVIL signals | [MF129] Senses HVIL interruption at LESS than required threshold | [H007] Exposure to high voltage |  |  | S3 |  | E4 | Driving in city conditions with any road type and environmental factors results in an E4 exposure due to the high frequency of potential hazardous events in such scenarios | C3 | Not controllable by the driver or any person in the vicinity | D | [G003] Ensure the reliable reception and transmission of critical hardware and software signals to prevent incorrect vehicle operation (ASIL D) | Limit battery current draw
HE72713 | Any location | Any Road Condition | Low temperature | Driver + Peoples Including Elderly, children, Disabled + Any traffic density |  | Drive | any vehicle speed | none | [F023] Sense and relay HVIL signals | [MF129] Senses HVIL interruption at LESS than required threshold | [H007] Exposure to high voltage |  |  | S3 |  | E2 |  | C3 | Not controllable by the driver or any person in the vicinity | B | [G003] Ensure the reliable reception and transmission of critical hardware and software signals to prevent incorrect vehicle operation (ASIL D) | Limit battery current draw