## Report
ID | Location | Road Conditions | Environment | Traffic and People | Operation Mode of Item | Item Usage | Vehicle Speed | Further Situation Properties | Function | Malfunctioning Behaviour | Hazard | Potential Effect | Accident Type | Severity | Severity Comment | Exposure | Exposure Comment | Controllability | Controllability Comment | ASIL | Safety Goal | Safe State | Assumptions and Comments
HE68264 | Any location | Any Road Condition | Any Environment | Any Occupant + Any traffic density |  | Parked | Not Moving | none | [F002] Battery connection / disconnection on request | [MF008] Erratic / unstable HV control behaviour | [H004] Vehicle suddenly unable to discharge / sudden loss of power |  |  | S0 |  | E4 | Bus parking in various locations and conditions results in an E4 exposure due to the high frequency of potential hazardous events. | C1 |  | QM | [G002] Prevent battery from operating outside SOA (ASIL B) |  | Driver/Conductor Sleeping Overnight
HE68265 | Mountain | Off-road / potholes | Rain | Driver + Peoples Including Elderly, children, Disabled + Any traffic density |  | Drive | Any vehicle speed | none | [F002] Battery connection / disconnection on request | [MF008] Erratic / unstable HV control behaviour | [H004] Vehicle suddenly unable to discharge / sudden loss of power |  |  | S0 |  | E2 | Rains occur only a few times a year in mountainous areas, resulting in an E2 exposure | C2 |  | QM | [G002] Prevent battery from operating outside SOA (ASIL B)
HE68266 | City | Water Logged | Rain | Driver + Peoples Including Elderly, children, Disabled + Any traffic density |  | Drive | Any vehicle speed | none | [F002] Battery connection / disconnection on request | [MF008] Erratic / unstable HV control behaviour | [H004] Vehicle suddenly unable to discharge / sudden loss of power |  |  | S0 |  | E1 | Driving in waterlogged city conditions during rain, with both driver and goods onboard and any traffic density, results in an E1 exposure due to the low likelihood of hazardous events under these conditions | C2 |  | QM | [G002] Prevent battery from operating outside SOA (ASIL B)
HE68267 | Mountain | Any Road Condition | Any Environment | Only Driver + Any density traffic |  | Drive | Any vehicle speed | none | [F002] Battery connection / disconnection on request | [MF008] Erratic / unstable HV control behaviour | [H004] Vehicle suddenly unable to discharge / sudden loss of power |  |  | S0 |  | E3 | Any speed driving on mountains in any enviroment results in an E4 exposure due to the high likelihood of hazardous events under these conditions | C1 |  | QM | [G002] Prevent battery from operating outside SOA (ASIL B)
HE68268 | Expressway | Paved | Any temperature | Driver + Peoples Including Elderly, children, Disabled + Low density traffic |  | Drive | High vehicle speed | none | [F002] Battery connection / disconnection on request | [MF008] Erratic / unstable HV control behaviour | [H004] Vehicle suddenly unable to discharge / sudden loss of power |  |  | S1 |  | E4 | High-speed driving on paved expressways in any temperature results in an E4 exposure due to the high likelihood of hazardous events under these conditions | C2 |  | A | [G002] Prevent battery from operating outside SOA (ASIL B)
HE68269 | Any location | Confined spaces | Any Temperature | Any Occupant + High traffic density |  | Parked | Not Moving | none | [F002] Battery connection / disconnection on request | [MF008] Erratic / unstable HV control behaviour | [H004] Vehicle suddenly unable to discharge / sudden loss of power |  |  | S0 |  | E4 | Bus parking in various locations and conditions results in an E4 exposure due to the high frequency of potential hazardous events. xx in cities | C1 |  | QM | [G002] Prevent battery from operating outside SOA (ASIL B) |  | People Sleeping while bus is in Bus Stands
HE68270 | Any location | Any Road Condition | Any environment | Driver + Peoples Including Elderly, children, Disabled + Any traffic density |  | Charging | Not Moving | none | [F002] Battery connection / disconnection on request | [MF008] Erratic / unstable HV control behaviour | [H005] Vehicle unable to charge |  |  | S0 |  | E4 | Buses undergo charging frequently, resulting in an E4 exposure due to the high frequency of potential exposure during these operations. | C2 |  | QM | [G002] Prevent battery from operating outside SOA (ASIL B) |  | People might sleep while charging
HE68271 | Any location | Paved Wet | Rain | Any Occupant + Any traffic density |  | Parked | Not Moving | none | [F002] Battery connection / disconnection on request | [MF008] Erratic / unstable HV control behaviour | [H004] Vehicle suddenly unable to discharge / sudden loss of power |  |  | S0 |  | E3 | Parking in paved wet conditions during rain results in an E3 exposure due to the moderate likelihood of hazardous events in such scenarios. | C1 |  | QM | [G002] Prevent battery from operating outside SOA (ASIL B) |  | People Sleeping while bus is in Bus Stands
HE68272 | Any location | Any Road Condition | Any environment | Any occupant + Any Traffic Density |  | Charging | Not Moving | none | [F002] Battery connection / disconnection on request | [MF008] Erratic / unstable HV control behaviour | [H005] Vehicle unable to charge |  |  | S0 |  | E4 | Trucks and buses undergo charging frequently, resulting in an E4 exposure due to the high frequency of potential exposure during these operations. High traffic is worse condition. | C2 |  | QM | [G002] Prevent battery from operating outside SOA (ASIL B) |  | Driver Sleeping
HE68273 | Mountain | Off-road / potholes | Any temperature | Driver + Peoples Including Elderly, children, Disabled + Any traffic density |  | Drive | Any vehicle speed | none | [F002] Battery connection / disconnection on request | [MF008] Erratic / unstable HV control behaviour | [H004] Vehicle suddenly unable to discharge / sudden loss of power |  |  | S0 |  | E3 | Off-road patches on the mountains, commonly present due to ongoing construction, occur frequently regardless of traffic density, resulting in an E3 exposure | C1 |  | QM | [G002] Prevent battery from operating outside SOA (ASIL B)
HE68274 | Any location | Any Road Condition | High Temperature | Driver + Peoples Including Elderly, children, Disabled + Any traffic density |  | Charging | Not Moving | none | [F002] Battery connection / disconnection on request | [MF008] Erratic / unstable HV control behaviour | [H005] Vehicle unable to charge |  |  | S0 |  | E4 | Buses undergo charging frequently, resulting in an E4 exposure due to the high frequency of potential exposure during these operations. | C2 |  | QM | [G002] Prevent battery from operating outside SOA (ASIL B) |  | People might sleep while charging
HE68275 | Expressway | Paved | Any temperature | Driver + Peoples Including Elderly, children, Disabled + High traffic density |  | Drive | Low vehicle speed | none | [F002] Battery connection / disconnection on request | [MF008] Erratic / unstable HV control behaviour | [H004] Vehicle suddenly unable to discharge / sudden loss of power |  |  | S0 |  | E4 | Low-speed driving on paved expressways in any temperature results in an E4 exposure due to the high likelihood of hazardous events under these conditions | C1 |  | QM | [G002] Prevent battery from operating outside SOA (ASIL B)
HE68276 | Expressway | Off-road / potholes | Any temperature | Driver + Peoples Including Elderly, children, Disabled + Any density traffic |  | Drive | Any vehicle speed | none | [F002] Battery connection / disconnection on request | [MF008] Erratic / unstable HV control behaviour | [H004] Vehicle suddenly unable to discharge / sudden loss of power |  |  | S0 |  | E2 | Off-road patches on the expressway, commonly present due to ongoing construction, occur frequently even with low traffic density, resulting in an E3 exposure | C1 |  | QM | [G002] Prevent battery from operating outside SOA (ASIL B)
HE68277 | City | Off-road / potholes | Any Temperature | Driver + Peoples Including Elderly, children, Disabled + Any traffic density |  | Drive | Any vehicle speed | none | [F002] Battery connection / disconnection on request | [MF008] Erratic / unstable HV control behaviour | [H004] Vehicle suddenly unable to discharge / sudden loss of power |  |  | S1 |  | E4 | Driving in city conditions with off road type and environmental factors results in an E4 exposure due to the high frequency of potential hazardous events in such scenarios | C1 |  | QM | [G002] Prevent battery from operating outside SOA (ASIL B)
HE68278 | City | Off-road / potholes | Rain | Driver + Peoples Including Elderly, children, Disabled + Any traffic density |  | Drive | Any vehicle speed | none | [F002] Battery connection / disconnection on request | [MF008] Erratic / unstable HV control behaviour | [H004] Vehicle suddenly unable to discharge / sudden loss of power |  |  | S0 |  | E2 | Rains in the city occurs only during certain months of the year, regardless of traffic density and off road , resulting in an E2 exposure | C2 |  | QM | [G002] Prevent battery from operating outside SOA (ASIL B)
HE68279 | City | Paved | Any Temperature | Driver + Peoples Including Elderly, children, Disabled + Any traffic density |  | Drive | Any vehicle speed | none | [F002] Battery connection / disconnection on request | [MF008] Erratic / unstable HV control behaviour | [H004] Vehicle suddenly unable to discharge / sudden loss of power |  |  | S1 |  | E4 | Driving in city conditions with paved road type and environmental factors results in an E4 exposure due to the high frequency of potential hazardous events in such scenarios xx | C1 |  | QM | [G002] Prevent battery from operating outside SOA (ASIL B)
HE68280 | Expressway | Paved wet | Rain | Driver + Peoples Including Elderly, children, Disabled + High traffic density |  | Drive | Any vehicle speed | none | [F002] Battery connection / disconnection on request | [MF008] Erratic / unstable HV control behaviour | [H004] Vehicle suddenly unable to discharge / sudden loss of power |  |  | S0 |  | E4 | Rains occur only a few times a year in expressway areas, resulting in an E2 exposure | C2 |  | QM | [G002] Prevent battery from operating outside SOA (ASIL B)
HE68281 | Expressway | Off-road / potholes | Rain | Driver + Peoples Including Elderly, children, Disabled + Any density traffic |  | Drive | Any vehicle speed | none | [F002] Battery connection / disconnection on request | [MF008] Erratic / unstable HV control behaviour | [H004] Vehicle suddenly unable to discharge / sudden loss of power |  |  | S0 |  | E1 | Rain on the expressway occurs only during certain months of the year, coupled with low traffic density and off road resulting in an E2 exposure | C2 |  | QM | [G002] Prevent battery from operating outside SOA (ASIL B)
HE68282 | Mountain | Paved | Any temperature | Driver + Peoples Including Elderly, children, Disabled + Any traffic density |  | Drive | Any vehicle speed | none | [F002] Battery connection / disconnection on request | [MF008] Erratic / unstable HV control behaviour | [H004] Vehicle suddenly unable to discharge / sudden loss of power |  |  | S0 |  | E4 | Driving on paved mountain roads at any speed and temperature results in an E4 exposure due to the high likelihood of hazardous events in these conditions. | C0 |  | QM | [G002] Prevent battery from operating outside SOA (ASIL B)
HE68283 | Any location | Paved wet | Rain | Driver + Peoples Including Elderly, children, Disabled + Any traffic density |  | Charging | Not Moving | none | [F002] Battery connection / disconnection on request | [MF008] Erratic / unstable HV control behaviour | [H005] Vehicle unable to charge |  |  | S0 |  | E3 | Charging under wet and rainy conditions at various locations is moderately frequent in India, resulting in an E3 exposure. | C2 |  | QM | [G002] Prevent battery from operating outside SOA (ASIL B) |  | People might sleep while charging
HE68284 | Any location | Confined spaces | Any Temperature | Any Occupant + Any traffic density |  | Service | Not Moving | none | [F002] Battery connection / disconnection on request | [MF008] Erratic / unstable HV control behaviour | [H004] Vehicle suddenly unable to discharge / sudden loss of power |  |  | S1 |  | E2 | The vehicle is expected to require service or maintenance only a few times per year, resulting in an E2 exposure due to the limited frequency of exposure. | C2 |  | QM | [G002] Prevent battery from operating outside SOA (ASIL B)
HE68285 | Any location | Confined spaces | Any temperature | Driver + Peoples Including Elderly, children, Disabled + Low density traffic |  | Drive | Any vehicle speed | none | [F002] Battery connection / disconnection on request | [MF008] Erratic / unstable HV control behaviour | [H004] Vehicle suddenly unable to discharge / sudden loss of power |  |  | S1 |  | E1 | Bus travel through tunnels occurs only a few times during a journey, as tunnels are infrequent, even with low traffic density. considering the expesswasy tunnels. | C2 |  | QM | [G002] Prevent battery from operating outside SOA (ASIL B)
HE68286 | Mountain | Paved wet | Rain | Driver + Peoples Including Elderly, children, Disabled + Any traffic density |  | Drive | Any vehicle speed | none | [F002] Battery connection / disconnection on request | [MF008] Erratic / unstable HV control behaviour | [H004] Vehicle suddenly unable to discharge / sudden loss of power |  |  | S0 |  | E3 | Rains occur only a few times a year in mountainous areas, resulting in an E2 exposure | C2 |  | QM | [G002] Prevent battery from operating outside SOA (ASIL B)
HE68287 | City | Any Road Condition | Any Environment | Only Driver + Any density traffic |  | Drive | Any vehicle speed | none | [F002] Battery connection / disconnection on request | [MF008] Erratic / unstable HV control behaviour | [H004] Vehicle suddenly unable to discharge / sudden loss of power |  |  | S0 |  | E4 | Driving in city conditions with any road type and environmental factors results in an E4 exposure due to the high frequency of potential hazardous events in such scenarios | C1 |  | QM | [G002] Prevent battery from operating outside SOA (ASIL B)
HE68288 | Expressway | Any Road Condition | Any Environment | Only Driver + Any density traffic |  | Drive | Any vehicle speed | none | [F002] Battery connection / disconnection on request | [MF008] Erratic / unstable HV control behaviour | [H004] Vehicle suddenly unable to discharge / sudden loss of power |  |  | S0 |  | E2 | Any speed driving on expressways in any enviroment results in an E4 exposure due to the high likelihood of hazardous events under these conditions | C1 |  | QM | [G002] Prevent battery from operating outside SOA (ASIL B)
HE68289 | City | Paved wet | Rain | Driver + Peoples Including Elderly, children, Disabled + Any traffic density |  | Drive | Any vehicle speed | none | [F002] Battery connection / disconnection on request | [MF008] Erratic / unstable HV control behaviour | [H004] Vehicle suddenly unable to discharge / sudden loss of power |  |  | S0 |  | E4 | Rains occur only a few times a year in city areas, resulting in an E2 exposure | C2 |  | QM | [G002] Prevent battery from operating outside SOA (ASIL B)
HE68290 | Expressway | Paved wet | Rain | Driver + Peoples Including Elderly, children, Disabled + Low density traffic |  | Drive | Any vehicle speed | none | [F002] Battery connection / disconnection on request | [MF008] Erratic / unstable HV control behaviour | [H004] Vehicle suddenly unable to discharge / sudden loss of power |  |  | S0 |  | E4 | Rains occur only a few times a year in expressway areas, resulting in an E2 exposure | C2 |  | QM | [G002] Prevent battery from operating outside SOA (ASIL B)
HE68291 | Any location | Confined spaces | Any temperature | Driver + Peoples Including Elderly, children, Disabled + High traffic density |  | Drive | Any vehicle speed | none | [F002] Battery connection / disconnection on request | [MF008] Erratic / unstable HV control behaviour | [H004] Vehicle suddenly unable to discharge / sudden loss of power |  |  | S1 |  | E1 | Bus travel through tunnels occurs only a few times during a journey, as tunnels are infrequent, even with low traffic density. considering the expesswasy tunnels. | C2 |  | QM | [G002] Prevent battery from operating outside SOA (ASIL B)
HE72345 | Any location | Any Road Condition | Low temperature | No Occupant |  | Parked | Not Moving | none | [F002] Battery connection / disconnection on request | [MF008] Erratic / unstable HV control behaviour | [H004] Vehicle suddenly unable to discharge / sudden loss of power |  |  | S0 |  | E1 |  | C1 |  | QM | [G002] Prevent battery from operating outside SOA (ASIL B)
HE72346 | Any location | Any Road Condition | Low temperature | Any occupant + Any Traffic Density |  | Parked | Not Moving | none | [F002] Battery connection / disconnection on request | [MF008] Erratic / unstable HV control behaviour | [H004] Vehicle suddenly unable to discharge / sudden loss of power |  |  | S0 |  | E2 |  | C1 |  | QM | [G002] Prevent battery from operating outside SOA (ASIL B)
HE72347 | Any location | Any Road Condition | Low temperature | Driver + Peoples Including Elderly, children, Disabled + Any traffic density |  | Drive | any vehicle speed | none | [F002] Battery connection / disconnection on request | [MF008] Erratic / unstable HV control behaviour | [H004] Vehicle suddenly unable to discharge / sudden loss of power |  |  | S0 |  | E2 |  | C2 |  | QM | [G002] Prevent battery from operating outside SOA (ASIL B)
HE68292 | Any location | Any Road Condition | Any Environment | Any Occupant + Any traffic density |  | Parked | Not Moving | none | [F002] Battery connection / disconnection on request | [MF009] Does not disconnect battery on request | [H001] Battery gases / smoke / thermal runaway |  |  | S2 |  | E4 | Bus parking in various locations and conditions results in an E4 exposure due to the high frequency of potential hazardous events. | C1 |  | A | [G002] Prevent battery from operating outside SOA (ASIL B) |  | Driver/Conductor Sleeping Overnight
HE68293 | Mountain | Off-road / potholes | Rain | Driver + Peoples Including Elderly, children, Disabled + Any traffic density |  | Drive | Any vehicle speed | none | [F002] Battery connection / disconnection on request | [MF009] Does not disconnect battery on request | [H001] Battery gases / smoke / thermal runaway |  |  | S2 |  | E2 | Rains occur only a few times a year in mountainous areas, resulting in an E2 exposure | C2 |  | QM | [G002] Prevent battery from operating outside SOA (ASIL B)
HE68294 | City | Water Logged | Rain | Driver + Peoples Including Elderly, children, Disabled + Any traffic density |  | Drive | Any vehicle speed | none | [F002] Battery connection / disconnection on request | [MF009] Does not disconnect battery on request | [H001] Battery gases / smoke / thermal runaway |  |  | S2 |  | E1 | Driving in waterlogged city conditions during rain, with both driver and goods onboard and any traffic density, results in an E1 exposure due to the low likelihood of hazardous events under these conditions | C2 |  | QM | [G002] Prevent battery from operating outside SOA (ASIL B)
HE68295 | Mountain | Any Road Condition | Any Environment | Only Driver + Any density traffic |  | Drive | Any vehicle speed | none | [F002] Battery connection / disconnection on request | [MF009] Does not disconnect battery on request | [H001] Battery gases / smoke / thermal runaway |  |  | S1 |  | E3 | Any speed driving on mountains in any enviroment results in an E4 exposure due to the high likelihood of hazardous events under these conditions | C1 |  | QM | [G002] Prevent battery from operating outside SOA (ASIL B)
HE68296 | Expressway | Paved | Any temperature | Driver + Peoples Including Elderly, children, Disabled + Low density traffic |  | Drive | High vehicle speed | none | [F002] Battery connection / disconnection on request | [MF009] Does not disconnect battery on request | [H001] Battery gases / smoke / thermal runaway |  |  | S2 |  | E4 | High-speed driving on paved expressways in any temperature results in an E4 exposure due to the high likelihood of hazardous events under these conditions | C2 |  | B | [G002] Prevent battery from operating outside SOA (ASIL B)
HE68297 | Any location | Confined spaces | Any Temperature | Any Occupant + High traffic density |  | Parked | Not Moving | none | [F002] Battery connection / disconnection on request | [MF009] Does not disconnect battery on request | [H001] Battery gases / smoke / thermal runaway |  |  | S2 |  | E4 | Bus parking in various locations and conditions results in an E4 exposure due to the high frequency of potential hazardous events. xx in cities | C1 |  | A | [G002] Prevent battery from operating outside SOA (ASIL B) |  | People Sleeping while bus is in Bus Stands
HE68298 | Any location | Any Road Condition | Any environment | Driver + Peoples Including Elderly, children, Disabled + Any traffic density |  | Charging | Not Moving | none | [F002] Battery connection / disconnection on request | [MF009] Does not disconnect battery on request | [H001] Battery gases / smoke / thermal runaway |  |  | S0 |  | E4 | Buses undergo charging frequently, resulting in an E4 exposure due to the high frequency of potential exposure during these operations. | C2 |  | QM | [G002] Prevent battery from operating outside SOA (ASIL B) |  | People might sleep while charging
HE68299 | Any location | Paved Wet | Rain | Any Occupant + Any traffic density |  | Parked | Not Moving | none | [F002] Battery connection / disconnection on request | [MF009] Does not disconnect battery on request | [H001] Battery gases / smoke / thermal runaway |  |  | S2 |  | E3 | Parking in paved wet conditions during rain results in an E3 exposure due to the moderate likelihood of hazardous events in such scenarios. | C1 |  | QM | [G002] Prevent battery from operating outside SOA (ASIL B) |  | People Sleeping while bus is in Bus Stands
HE68300 | Any location | Any Road Condition | Any environment | Any occupant + Any Traffic Density |  | Charging | Not Moving | none | [F002] Battery connection / disconnection on request | [MF009] Does not disconnect battery on request | [H001] Battery gases / smoke / thermal runaway |  |  | S0 |  | E4 | Trucks and buses undergo charging frequently, resulting in an E4 exposure due to the high frequency of potential exposure during these operations. High traffic is worse condition. | C2 |  | QM | [G002] Prevent battery from operating outside SOA (ASIL B) |  | Driver Sleeping
HE68301 | Mountain | Off-road / potholes | Any temperature | Driver + Peoples Including Elderly, children, Disabled + Any traffic density |  | Drive | Any vehicle speed | none | [F002] Battery connection / disconnection on request | [MF009] Does not disconnect battery on request | [H001] Battery gases / smoke / thermal runaway |  |  | S2 |  | E3 | Off-road patches on the mountains, commonly present due to ongoing construction, occur frequently regardless of traffic density, resulting in an E3 exposure | C2 |  | A | [G002] Prevent battery from operating outside SOA (ASIL B)
HE68302 | Any location | Any Road Condition | High Temperature | Driver + Peoples Including Elderly, children, Disabled + Any traffic density |  | Charging | Not Moving | none | [F002] Battery connection / disconnection on request | [MF009] Does not disconnect battery on request | [H001] Battery gases / smoke / thermal runaway |  |  | S0 |  | E4 | Buses undergo charging frequently, resulting in an E4 exposure due to the high frequency of potential exposure during these operations. | C2 |  | QM | [G002] Prevent battery from operating outside SOA (ASIL B) |  | People might sleep while charging
HE68303 | Expressway | Paved | Any temperature | Driver + Peoples Including Elderly, children, Disabled + High traffic density |  | Drive | Low vehicle speed | none | [F002] Battery connection / disconnection on request | [MF009] Does not disconnect battery on request | [H001] Battery gases / smoke / thermal runaway |  |  | S2 |  | E4 | Low-speed driving on paved expressways in any temperature results in an E4 exposure due to the high likelihood of hazardous events under these conditions | C1 |  | A | [G002] Prevent battery from operating outside SOA (ASIL B)
HE68304 | Expressway | Off-road / potholes | Any temperature | Driver + Peoples Including Elderly, children, Disabled + Any density traffic |  | Drive | Any vehicle speed | none | [F002] Battery connection / disconnection on request | [MF009] Does not disconnect battery on request | [H001] Battery gases / smoke / thermal runaway |  |  | S2 |  | E2 | Off-road patches on the expressway, commonly present due to ongoing construction, occur frequently even with low traffic density, resulting in an E3 exposure | C1 |  | QM | [G002] Prevent battery from operating outside SOA (ASIL B)
HE68305 | City | Off-road / potholes | Any Temperature | Driver + Peoples Including Elderly, children, Disabled + Any traffic density |  | Drive | Any vehicle speed | none | [F002] Battery connection / disconnection on request | [MF009] Does not disconnect battery on request | [H001] Battery gases / smoke / thermal runaway |  |  | S2 |  | E4 | Driving in city conditions with off road type and environmental factors results in an E4 exposure due to the high frequency of potential hazardous events in such scenarios | C2 |  | B | [G002] Prevent battery from operating outside SOA (ASIL B)
HE68306 | City | Off-road / potholes | Rain | Driver + Peoples Including Elderly, children, Disabled + Any traffic density |  | Drive | Any vehicle speed | none | [F002] Battery connection / disconnection on request | [MF009] Does not disconnect battery on request | [H001] Battery gases / smoke / thermal runaway |  |  | S2 |  | E2 | Rains in the city occurs only during certain months of the year, regardless of traffic density and off road , resulting in an E2 exposure | C2 |  | QM | [G002] Prevent battery from operating outside SOA (ASIL B)
HE68307 | City | Paved | Any Temperature | Driver + Peoples Including Elderly, children, Disabled + Any traffic density |  | Drive | Any vehicle speed | none | [F002] Battery connection / disconnection on request | [MF009] Does not disconnect battery on request | [H001] Battery gases / smoke / thermal runaway |  |  | S2 |  | E4 | Driving in city conditions with paved road type and environmental factors results in an E4 exposure due to the high frequency of potential hazardous events in such scenarios xx | C2 |  | B | [G002] Prevent battery from operating outside SOA (ASIL B)
HE68308 | Expressway | Paved wet | Rain | Driver + Peoples Including Elderly, children, Disabled + High traffic density |  | Drive | Any vehicle speed | none | [F002] Battery connection / disconnection on request | [MF009] Does not disconnect battery on request | [H001] Battery gases / smoke / thermal runaway |  |  | S2 |  | E4 | Rains occur only a few times a year in expressway areas, resulting in an E2 exposure | C2 |  | B | [G002] Prevent battery from operating outside SOA (ASIL B)
HE68309 | Expressway | Off-road / potholes | Rain | Driver + Peoples Including Elderly, children, Disabled + Any density traffic |  | Drive | Any vehicle speed | none | [F002] Battery connection / disconnection on request | [MF009] Does not disconnect battery on request | [H001] Battery gases / smoke / thermal runaway |  |  | S2 |  | E1 | Rain on the expressway occurs only during certain months of the year, coupled with low traffic density and off road resulting in an E2 exposure | C2 |  | QM | [G002] Prevent battery from operating outside SOA (ASIL B)
HE68310 | Mountain | Paved | Any temperature | Driver + Peoples Including Elderly, children, Disabled + Any traffic density |  | Drive | Any vehicle speed | none | [F002] Battery connection / disconnection on request | [MF009] Does not disconnect battery on request | [H001] Battery gases / smoke / thermal runaway |  |  | S2 |  | E4 | Driving on paved mountain roads at any speed and temperature results in an E4 exposure due to the high likelihood of hazardous events in these conditions. | C2 |  | B | [G002] Prevent battery from operating outside SOA (ASIL B)
HE68311 | Any location | Paved wet | Rain | Driver + Peoples Including Elderly, children, Disabled + Any traffic density |  | Charging | Not Moving | none | [F002] Battery connection / disconnection on request | [MF009] Does not disconnect battery on request | [H001] Battery gases / smoke / thermal runaway |  |  | S0 |  | E3 | Charging under wet and rainy conditions at various locations is moderately frequent in India, resulting in an E3 exposure. | C2 |  | QM | [G002] Prevent battery from operating outside SOA (ASIL B) |  | People might sleep while charging
HE68312 | Any location | Confined spaces | Any Temperature | Any Occupant + Any traffic density |  | Service | Not Moving | none | [F002] Battery connection / disconnection on request | [MF009] Does not disconnect battery on request | [H001] Battery gases / smoke / thermal runaway |  |  | S2 |  | E2 | The vehicle is expected to require service or maintenance only a few times per year, resulting in an E2 exposure due to the limited frequency of exposure. | C2 |  | QM | [G002] Prevent battery from operating outside SOA (ASIL B)
HE68313 | Any location | Confined spaces | Any temperature | Driver + Peoples Including Elderly, children, Disabled + Low density traffic |  | Drive | Any vehicle speed | none | [F002] Battery connection / disconnection on request | [MF009] Does not disconnect battery on request | [H001] Battery gases / smoke / thermal runaway |  |  | S1 |  | E1 | Bus travel through tunnels occurs only a few times during a journey, as tunnels are infrequent, even with low traffic density. considering the expesswasy tunnels. | C2 |  | QM | [G002] Prevent battery from operating outside SOA (ASIL B)
HE68314 | Mountain | Paved wet | Rain | Driver + Peoples Including Elderly, children, Disabled + Any traffic density |  | Drive | Any vehicle speed | none | [F002] Battery connection / disconnection on request | [MF009] Does not disconnect battery on request | [H001] Battery gases / smoke / thermal runaway |  |  | S2 |  | E3 | Rains occur only a few times a year in mountainous areas, resulting in an E2 exposure | C2 |  | A | [G002] Prevent battery from operating outside SOA (ASIL B)
HE68315 | City | Any Road Condition | Any Environment | Only Driver + Any density traffic |  | Drive | Any vehicle speed | none | [F002] Battery connection / disconnection on request | [MF009] Does not disconnect battery on request | [H001] Battery gases / smoke / thermal runaway |  |  | S1 |  | E4 | Driving in city conditions with any road type and environmental factors results in an E4 exposure due to the high frequency of potential hazardous events in such scenarios | C2 |  | A | [G002] Prevent battery from operating outside SOA (ASIL B)
HE68316 | Expressway | Any Road Condition | Any Environment | Only Driver + Any density traffic |  | Drive | Any vehicle speed | none | [F002] Battery connection / disconnection on request | [MF009] Does not disconnect battery on request | [H001] Battery gases / smoke / thermal runaway |  |  | S1 |  | E2 | Any speed driving on expressways in any enviroment results in an E4 exposure due to the high likelihood of hazardous events under these conditions | C1 |  | QM | [G002] Prevent battery from operating outside SOA (ASIL B)
HE68317 | City | Paved wet | Rain | Driver + Peoples Including Elderly, children, Disabled + Any traffic density |  | Drive | Any vehicle speed | none | [F002] Battery connection / disconnection on request | [MF009] Does not disconnect battery on request | [H001] Battery gases / smoke / thermal runaway |  |  | S2 |  | E4 | Rains occur only a few times a year in city areas, resulting in an E2 exposure | C2 |  | B | [G002] Prevent battery from operating outside SOA (ASIL B)
HE68318 | Expressway | Paved wet | Rain | Driver + Peoples Including Elderly, children, Disabled + Low density traffic |  | Drive | Any vehicle speed | none | [F002] Battery connection / disconnection on request | [MF009] Does not disconnect battery on request | [H001] Battery gases / smoke / thermal runaway |  |  | S2 |  | E4 | Rains occur only a few times a year in expressway areas, resulting in an E2 exposure | C2 |  | B | [G002] Prevent battery from operating outside SOA (ASIL B)
HE68319 | Any location | Confined spaces | Any temperature | Driver + Peoples Including Elderly, children, Disabled + High traffic density |  | Drive | Any vehicle speed | none | [F002] Battery connection / disconnection on request | [MF009] Does not disconnect battery on request | [H001] Battery gases / smoke / thermal runaway |  |  | S1 |  | E1 | Bus travel through tunnels occurs only a few times during a journey, as tunnels are infrequent, even with low traffic density. considering the expesswasy tunnels. | C2 |  | QM | [G002] Prevent battery from operating outside SOA (ASIL B)
HE72348 | Any location | Any Road Condition | Low temperature | No Occupant |  | Parked | Not Moving | none | [F002] Battery connection / disconnection on request | [MF009] Does not disconnect battery on request | [H001] Battery gases / smoke / thermal runaway |  |  | S2 |  | E1 |  | C1 |  | QM | [G002] Prevent battery from operating outside SOA (ASIL B)
HE72349 | Any location | Any Road Condition | Low temperature | Any occupant + Any Traffic Density |  | Parked | Not Moving | none | [F002] Battery connection / disconnection on request | [MF009] Does not disconnect battery on request | [H001] Battery gases / smoke / thermal runaway |  |  | S2 |  | E2 |  | C1 |  | QM | [G002] Prevent battery from operating outside SOA (ASIL B)
HE72350 | Any location | Any Road Condition | Low temperature | Driver + Peoples Including Elderly, children, Disabled + Any traffic density |  | Drive | any vehicle speed | none | [F002] Battery connection / disconnection on request | [MF009] Does not disconnect battery on request | [H001] Battery gases / smoke / thermal runaway |  |  | S1 |  | E2 |  | C2 |  | QM | [G002] Prevent battery from operating outside SOA (ASIL B)
HE68320 | Any location | Any Road Condition | Any Environment | Any Occupant + Any traffic density |  | Parked | Not Moving | none | [F002] Battery connection / disconnection on request | [MF006] Does not connect battery on request | [H002] Vehicle unavailable |  |  | S0 |  | E4 | Bus parking in various locations and conditions results in an E4 exposure due to the high frequency of potential hazardous events. | C1 |  | QM |  |  | Driver/Conductor Sleeping Overnight
HE68321 | Mountain | Off-road / potholes | Rain | Driver + Peoples Including Elderly, children, Disabled + Any traffic density |  | Drive | Any vehicle speed | none | [F002] Battery connection / disconnection on request | [MF006] Does not connect battery on request | [H002] Vehicle unavailable |  |  | S0 |  | E2 | Rains occur only a few times a year in mountainous areas, resulting in an E2 exposure | C2 |  | QM
HE68322 | City | Water Logged | Rain | Driver + Peoples Including Elderly, children, Disabled + Any traffic density |  | Drive | Any vehicle speed | none | [F002] Battery connection / disconnection on request | [MF006] Does not connect battery on request | [H002] Vehicle unavailable |  |  | S0 |  | E1 | Driving in waterlogged city conditions during rain, with both driver and goods onboard and any traffic density, results in an E1 exposure due to the low likelihood of hazardous events under these conditions | C1 |  | QM
HE68323 | Mountain | Any Road Condition | Any Environment | Only Driver + Any density traffic |  | Drive | Any vehicle speed | none | [F002] Battery connection / disconnection on request | [MF006] Does not connect battery on request | [H002] Vehicle unavailable |  |  | S0 |  | E3 | Any speed driving on mountains in any enviroment results in an E4 exposure due to the high likelihood of hazardous events under these conditions | C1 |  | QM
HE68324 | Expressway | Paved | Any temperature | Driver + Peoples Including Elderly, children, Disabled + Low density traffic |  | Drive | High vehicle speed | none | [F002] Battery connection / disconnection on request | [MF006] Does not connect battery on request | [H002] Vehicle unavailable |  |  | S0 |  | E4 | High-speed driving on paved expressways in any temperature results in an E4 exposure due to the high likelihood of hazardous events under these conditions | C2 |  | QM
HE68325 | Any location | Confined spaces | Any Temperature | Any Occupant + High traffic density |  | Parked | Not Moving | none | [F002] Battery connection / disconnection on request | [MF006] Does not connect battery on request | [H002] Vehicle unavailable |  |  | S0 |  | E4 | Bus parking in various locations and conditions results in an E4 exposure due to the high frequency of potential hazardous events. xx in cities | C1 |  | QM |  |  | People Sleeping while bus is in Bus Stands
HE68326 | Any location | Any Road Condition | Any environment | Driver + Peoples Including Elderly, children, Disabled + Any traffic density |  | Charging | Not Moving | none | [F002] Battery connection / disconnection on request | [MF006] Does not connect battery on request | [H002] Vehicle unavailable |  |  | S0 |  | E4 | Buses undergo charging frequently, resulting in an E4 exposure due to the high frequency of potential exposure during these operations. | C2 |  | QM |  |  | People might sleep while charging
HE68327 | Any location | Paved Wet | Rain | Any Occupant + Any traffic density |  | Parked | Not Moving | none | [F002] Battery connection / disconnection on request | [MF006] Does not connect battery on request | [H002] Vehicle unavailable |  |  | S0 |  | E3 | Parking in paved wet conditions during rain results in an E3 exposure due to the moderate likelihood of hazardous events in such scenarios. | C1 |  | QM |  |  | People Sleeping while bus is in Bus Stands
HE68328 | Any location | Any Road Condition | Any environment | Any occupant + Any Traffic Density |  | Charging | Not Moving | none | [F002] Battery connection / disconnection on request | [MF006] Does not connect battery on request | [H002] Vehicle unavailable |  |  | S0 |  | E4 | Trucks and buses undergo charging frequently, resulting in an E4 exposure due to the high frequency of potential exposure during these operations. High traffic is worse condition. | C2 |  | QM |  |  | Driver Sleeping
HE68329 | Mountain | Off-road / potholes | Any temperature | Driver + Peoples Including Elderly, children, Disabled + Any traffic density |  | Drive | Any vehicle speed | none | [F002] Battery connection / disconnection on request | [MF006] Does not connect battery on request | [H002] Vehicle unavailable |  |  | S0 |  | E3 | Off-road patches on the mountains, commonly present due to ongoing construction, occur frequently regardless of traffic density, resulting in an E3 exposure | C1 |  | QM
HE68330 | Any location | Any Road Condition | High Temperature | Driver + Peoples Including Elderly, children, Disabled + Any traffic density |  | Charging | Not Moving | none | [F002] Battery connection / disconnection on request | [MF006] Does not connect battery on request | [H002] Vehicle unavailable |  |  | S0 |  | E4 | Buses undergo charging frequently, resulting in an E4 exposure due to the high frequency of potential exposure during these operations. | C2 |  | QM |  |  | People might sleep while charging
HE68331 | Expressway | Paved | Any temperature | Driver + Peoples Including Elderly, children, Disabled + High traffic density |  | Drive | Low vehicle speed | none | [F002] Battery connection / disconnection on request | [MF006] Does not connect battery on request | [H002] Vehicle unavailable |  |  | S0 |  | E4 | Low-speed driving on paved expressways in any temperature results in an E4 exposure due to the high likelihood of hazardous events under these conditions | C1 |  | QM
HE68332 | Expressway | Off-road / potholes | Any temperature | Driver + Peoples Including Elderly, children, Disabled + Any density traffic |  | Drive | Any vehicle speed | none | [F002] Battery connection / disconnection on request | [MF006] Does not connect battery on request | [H002] Vehicle unavailable |  |  | S0 |  | E2 | Off-road patches on the expressway, commonly present due to ongoing construction, occur frequently even with low traffic density, resulting in an E3 exposure | C1 |  | QM
HE68333 | City | Off-road / potholes | Any Temperature | Driver + Peoples Including Elderly, children, Disabled + Any traffic density |  | Drive | Any vehicle speed | none | [F002] Battery connection / disconnection on request | [MF006] Does not connect battery on request | [H002] Vehicle unavailable |  |  | S0 |  | E4 | Driving in city conditions with off road type and environmental factors results in an E4 exposure due to the high frequency of potential hazardous events in such scenarios | C1 |  | QM
HE68334 | City | Off-road / potholes | Rain | Driver + Peoples Including Elderly, children, Disabled + Any traffic density |  | Drive | Any vehicle speed | none | [F002] Battery connection / disconnection on request | [MF006] Does not connect battery on request | [H002] Vehicle unavailable |  |  | S0 |  | E2 | Rains in the city occurs only during certain months of the year, regardless of traffic density and off road , resulting in an E2 exposure | C1 |  | QM
HE68335 | City | Paved | Any Temperature | Driver + Peoples Including Elderly, children, Disabled + Any traffic density |  | Drive | Any vehicle speed | none | [F002] Battery connection / disconnection on request | [MF006] Does not connect battery on request | [H002] Vehicle unavailable |  |  | S0 |  | E4 | Driving in city conditions with paved road type and environmental factors results in an E4 exposure due to the high frequency of potential hazardous events in such scenarios xx | C1 |  | QM
HE68336 | Expressway | Paved wet | Rain | Driver + Peoples Including Elderly, children, Disabled + High traffic density |  | Drive | Any vehicle speed | none | [F002] Battery connection / disconnection on request | [MF006] Does not connect battery on request | [H002] Vehicle unavailable |  |  | S0 |  | E4 | Rains occur only a few times a year in expressway areas, resulting in an E2 exposure | C2 |  | QM
HE68337 | Expressway | Off-road / potholes | Rain | Driver + Peoples Including Elderly, children, Disabled + Any density traffic |  | Drive | Any vehicle speed | none | [F002] Battery connection / disconnection on request | [MF006] Does not connect battery on request | [H002] Vehicle unavailable |  |  | S0 |  | E1 | Rain on the expressway occurs only during certain months of the year, coupled with low traffic density and off road resulting in an E2 exposure | C2 |  | QM
HE68338 | Mountain | Paved | Any temperature | Driver + Peoples Including Elderly, children, Disabled + Any traffic density |  | Drive | Any vehicle speed | none | [F002] Battery connection / disconnection on request | [MF006] Does not connect battery on request | [H002] Vehicle unavailable |  |  | S0 |  | E4 | Driving on paved mountain roads at any speed and temperature results in an E4 exposure due to the high likelihood of hazardous events in these conditions. | C1 |  | QM
HE68339 | Any location | Paved wet | Rain | Driver + Peoples Including Elderly, children, Disabled + Any traffic density |  | Charging | Not Moving | none | [F002] Battery connection / disconnection on request | [MF006] Does not connect battery on request | [H002] Vehicle unavailable |  |  | S0 |  | E3 | Charging under wet and rainy conditions at various locations is moderately frequent in India, resulting in an E3 exposure. | C2 |  | QM |  |  | People might sleep while charging
HE68340 | Any location | Confined spaces | Any Temperature | Any Occupant + Any traffic density |  | Service | Not Moving | none | [F002] Battery connection / disconnection on request | [MF006] Does not connect battery on request | [H002] Vehicle unavailable |  |  | S1 |  | E2 | The vehicle is expected to require service or maintenance only a few times per year, resulting in an E2 exposure due to the limited frequency of exposure. | C2 |  | QM
HE68341 | Any location | Confined spaces | Any temperature | Driver + Peoples Including Elderly, children, Disabled + Low density traffic |  | Drive | Any vehicle speed | none | [F002] Battery connection / disconnection on request | [MF006] Does not connect battery on request | [H002] Vehicle unavailable |  |  | S0 |  | E1 | Bus travel through tunnels occurs only a few times during a journey, as tunnels are infrequent, even with low traffic density. considering the expesswasy tunnels. | C2 |  | QM
HE68342 | Mountain | Paved wet | Rain | Driver + Peoples Including Elderly, children, Disabled + Any traffic density |  | Drive | Any vehicle speed | none | [F002] Battery connection / disconnection on request | [MF006] Does not connect battery on request | [H002] Vehicle unavailable |  |  | S0 |  | E3 | Rains occur only a few times a year in mountainous areas, resulting in an E2 exposure | C2 |  | QM
HE68343 | City | Any Road Condition | Any Environment | Only Driver + Any density traffic |  | Drive | Any vehicle speed | none | [F002] Battery connection / disconnection on request | [MF006] Does not connect battery on request | [H002] Vehicle unavailable |  |  | S0 |  | E4 | Driving in city conditions with any road type and environmental factors results in an E4 exposure due to the high frequency of potential hazardous events in such scenarios | C1 |  | QM
HE68344 | Expressway | Any Road Condition | Any Environment | Only Driver + Any density traffic |  | Drive | Any vehicle speed | none | [F002] Battery connection / disconnection on request | [MF006] Does not connect battery on request | [H002] Vehicle unavailable |  |  | S0 |  | E2 | Any speed driving on expressways in any enviroment results in an E4 exposure due to the high likelihood of hazardous events under these conditions | C1 |  | QM
HE68345 | City | Paved wet | Rain | Driver + Peoples Including Elderly, children, Disabled + Any traffic density |  | Drive | Any vehicle speed | none | [F002] Battery connection / disconnection on request | [MF006] Does not connect battery on request | [H002] Vehicle unavailable |  |  | S0 |  | E4 | Rains occur only a few times a year in city areas, resulting in an E2 exposure | C1 |  | QM
HE68346 | Expressway | Paved wet | Rain | Driver + Peoples Including Elderly, children, Disabled + Low density traffic |  | Drive | Any vehicle speed | none | [F002] Battery connection / disconnection on request | [MF006] Does not connect battery on request | [H002] Vehicle unavailable |  |  | S0 |  | E4 | Rains occur only a few times a year in expressway areas, resulting in an E2 exposure | C2 |  | QM
HE68347 | Any location | Confined spaces | Any temperature | Driver + Peoples Including Elderly, children, Disabled + High traffic density |  | Drive | Any vehicle speed | none | [F002] Battery connection / disconnection on request | [MF006] Does not connect battery on request | [H002] Vehicle unavailable |  |  | S0 |  | E1 | Bus travel through tunnels occurs only a few times during a journey, as tunnels are infrequent, even with low traffic density. considering the expesswasy tunnels. | C2 |  | QM
HE72339 | Any location | Any Road Condition | Low temperature | No Occupant |  | Parked | Not Moving | none | [F002] Battery connection / disconnection on request | [MF006] Does not connect battery on request | [H002] Vehicle unavailable |  |  | S0 |  | E1 |  | C1 |  | QM
HE72340 | Any location | Any Road Condition | Low temperature | Any occupant + Any Traffic Density |  | Parked | Not Moving | none | [F002] Battery connection / disconnection on request | [MF006] Does not connect battery on request | [H002] Vehicle unavailable |  |  | S0 |  | E2 |  | C1 |  | QM
HE72341 | Any location | Any Road Condition | Low temperature | Driver + Peoples Including Elderly, children, Disabled + Any traffic density |  | Drive | any vehicle speed | none | [F002] Battery connection / disconnection on request | [MF006] Does not connect battery on request | [H002] Vehicle unavailable |  |  | S0 |  | E2 |  | C2 |  | QM
HE68348 | Any location | Any Road Condition | Any Environment | Any Occupant + Any traffic density |  | Parked | Not Moving | none | [F002] Battery connection / disconnection on request | [MF007] DELAY in connection or disconnection | [H001] Battery gases / smoke / thermal runaway |  |  | S2 |  | E4 | Bus parking in various locations and conditions results in an E4 exposure due to the high frequency of potential hazardous events. | C2 |  | B | [G002] Prevent battery from operating outside SOA (ASIL B) |  | Driver/Conductor Sleeping Overnight
HE68349 | Mountain | Off-road / potholes | Rain | Driver + Peoples Including Elderly, children, Disabled + Any traffic density |  | Drive | Any vehicle speed | none | [F002] Battery connection / disconnection on request | [MF007] DELAY in connection or disconnection | [H001] Battery gases / smoke / thermal runaway |  |  | S2 |  | E2 | Rains occur only a few times a year in mountainous areas, resulting in an E2 exposure | C2 |  | QM | [G002] Prevent battery from operating outside SOA (ASIL B)
HE68350 | City | Water Logged | Rain | Driver + Peoples Including Elderly, children, Disabled + Any traffic density |  | Drive | Any vehicle speed | none | [F002] Battery connection / disconnection on request | [MF007] DELAY in connection or disconnection | [H001] Battery gases / smoke / thermal runaway |  |  | S2 |  | E1 | Driving in waterlogged city conditions during rain, with both driver and goods onboard and any traffic density, results in an E1 exposure due to the low likelihood of hazardous events under these conditions | C2 |  | QM | [G002] Prevent battery from operating outside SOA (ASIL B)
HE68351 | Mountain | Any Road Condition | Any Environment | Only Driver + Any density traffic |  | Drive | Any vehicle speed | none | [F002] Battery connection / disconnection on request | [MF007] DELAY in connection or disconnection | [H001] Battery gases / smoke / thermal runaway |  |  | S1 |  | E3 | Any speed driving on mountains in any enviroment results in an E4 exposure due to the high likelihood of hazardous events under these conditions | C1 |  | QM | [G002] Prevent battery from operating outside SOA (ASIL B)
HE68352 | Expressway | Paved | Any temperature | Driver + Peoples Including Elderly, children, Disabled + Low density traffic |  | Drive | High vehicle speed | none | [F002] Battery connection / disconnection on request | [MF007] DELAY in connection or disconnection | [H001] Battery gases / smoke / thermal runaway |  |  | S2 |  | E4 | High-speed driving on paved expressways in any temperature results in an E4 exposure due to the high likelihood of hazardous events under these conditions | C2 |  | B | [G002] Prevent battery from operating outside SOA (ASIL B)
HE68353 | Any location | Confined spaces | Any Temperature | Any Occupant + High traffic density |  | Parked | Not Moving | none | [F002] Battery connection / disconnection on request | [MF007] DELAY in connection or disconnection | [H001] Battery gases / smoke / thermal runaway |  |  | S2 |  | E4 | Bus parking in various locations and conditions results in an E4 exposure due to the high frequency of potential hazardous events. xx in cities | C2 |  | B | [G002] Prevent battery from operating outside SOA (ASIL B) |  | People Sleeping while bus is in Bus Stands
HE68354 | Any location | Any Road Condition | Any environment | Driver + Peoples Including Elderly, children, Disabled + Any traffic density |  | Charging | Not Moving | none | [F002] Battery connection / disconnection on request | [MF007] DELAY in connection or disconnection | [H001] Battery gases / smoke / thermal runaway |  |  | S0 |  | E4 | Buses undergo charging frequently, resulting in an E4 exposure due to the high frequency of potential exposure during these operations. | C2 |  | QM | [G002] Prevent battery from operating outside SOA (ASIL B) |  | People might sleep while charging
HE68355 | Any location | Paved Wet | Rain | Any Occupant + Any traffic density |  | Parked | Not Moving | none | [F002] Battery connection / disconnection on request | [MF007] DELAY in connection or disconnection | [H001] Battery gases / smoke / thermal runaway |  |  | S2 |  | E3 | Parking in paved wet conditions during rain results in an E3 exposure due to the moderate likelihood of hazardous events in such scenarios. | C2 |  | A | [G002] Prevent battery from operating outside SOA (ASIL B) |  | People Sleeping while bus is in Bus Stands
HE68356 | Any location | Any Road Condition | Any environment | Any occupant + Any Traffic Density |  | Charging | Not Moving | none | [F002] Battery connection / disconnection on request | [MF007] DELAY in connection or disconnection | [H001] Battery gases / smoke / thermal runaway |  |  | S0 |  | E4 | Trucks and buses undergo charging frequently, resulting in an E4 exposure due to the high frequency of potential exposure during these operations. High traffic is worse condition. | C2 |  | QM | [G002] Prevent battery from operating outside SOA (ASIL B) |  | Driver Sleeping
HE68357 | Mountain | Off-road / potholes | Any temperature | Driver + Peoples Including Elderly, children, Disabled + Any traffic density |  | Drive | Any vehicle speed | none | [F002] Battery connection / disconnection on request | [MF007] DELAY in connection or disconnection | [H001] Battery gases / smoke / thermal runaway |  |  | S1 |  | E3 | Off-road patches on the mountains, commonly present due to ongoing construction, occur frequently regardless of traffic density, resulting in an E3 exposure | C2 |  | QM | [G002] Prevent battery from operating outside SOA (ASIL B)
HE68358 | Any location | Any Road Condition | High Temperature | Driver + Peoples Including Elderly, children, Disabled + Any traffic density |  | Charging | Not Moving | none | [F002] Battery connection / disconnection on request | [MF007] DELAY in connection or disconnection | [H001] Battery gases / smoke / thermal runaway |  |  | S0 |  | E4 | Buses undergo charging frequently, resulting in an E4 exposure due to the high frequency of potential exposure during these operations. | C2 |  | QM | [G002] Prevent battery from operating outside SOA (ASIL B) |  | People might sleep while charging
HE68359 | Expressway | Paved | Any temperature | Driver + Peoples Including Elderly, children, Disabled + High traffic density |  | Drive | Low vehicle speed | none | [F002] Battery connection / disconnection on request | [MF007] DELAY in connection or disconnection | [H001] Battery gases / smoke / thermal runaway |  |  | S2 |  | E4 | Low-speed driving on paved expressways in any temperature results in an E4 exposure due to the high likelihood of hazardous events under these conditions | C1 |  | A | [G002] Prevent battery from operating outside SOA (ASIL B)
HE68360 | Expressway | Off-road / potholes | Any temperature | Driver + Peoples Including Elderly, children, Disabled + Any density traffic |  | Drive | Any vehicle speed | none | [F002] Battery connection / disconnection on request | [MF007] DELAY in connection or disconnection | [H001] Battery gases / smoke / thermal runaway |  |  | S2 |  | E2 | Off-road patches on the expressway, commonly present due to ongoing construction, occur frequently even with low traffic density, resulting in an E3 exposure | C1 |  | QM | [G002] Prevent battery from operating outside SOA (ASIL B)
HE68361 | City | Off-road / potholes | Any Temperature | Driver + Peoples Including Elderly, children, Disabled + Any traffic density |  | Drive | Any vehicle speed | none | [F002] Battery connection / disconnection on request | [MF007] DELAY in connection or disconnection | [H001] Battery gases / smoke / thermal runaway |  |  | S2 |  | E4 | Driving in city conditions with off road type and environmental factors results in an E4 exposure due to the high frequency of potential hazardous events in such scenarios | C2 |  | B | [G002] Prevent battery from operating outside SOA (ASIL B)
HE68362 | City | Off-road / potholes | Rain | Driver + Peoples Including Elderly, children, Disabled + Any traffic density |  | Drive | Any vehicle speed | none | [F002] Battery connection / disconnection on request | [MF007] DELAY in connection or disconnection | [H001] Battery gases / smoke / thermal runaway |  |  | S2 |  | E2 | Rains in the city occurs only during certain months of the year, regardless of traffic density and off road , resulting in an E2 exposure | C2 |  | QM | [G002] Prevent battery from operating outside SOA (ASIL B)
HE68363 | City | Paved | Any Temperature | Driver + Peoples Including Elderly, children, Disabled + Any traffic density |  | Drive | Any vehicle speed | none | [F002] Battery connection / disconnection on request | [MF007] DELAY in connection or disconnection | [H001] Battery gases / smoke / thermal runaway |  |  | S2 |  | E4 | Driving in city conditions with paved road type and environmental factors results in an E4 exposure due to the high frequency of potential hazardous events in such scenarios xx | C2 |  | B | [G002] Prevent battery from operating outside SOA (ASIL B)
HE68364 | Expressway | Paved wet | Rain | Driver + Peoples Including Elderly, children, Disabled + High traffic density |  | Drive | Any vehicle speed | none | [F002] Battery connection / disconnection on request | [MF007] DELAY in connection or disconnection | [H001] Battery gases / smoke / thermal runaway |  |  | S2 |  | E4 | Rains occur only a few times a year in expressway areas, resulting in an E2 exposure | C2 |  | B | [G002] Prevent battery from operating outside SOA (ASIL B)
HE68365 | Expressway | Off-road / potholes | Rain | Driver + Peoples Including Elderly, children, Disabled + Any density traffic |  | Drive | Any vehicle speed | none | [F002] Battery connection / disconnection on request | [MF007] DELAY in connection or disconnection | [H001] Battery gases / smoke / thermal runaway |  |  | S2 |  | E1 | Rain on the expressway occurs only during certain months of the year, coupled with low traffic density and off road resulting in an E2 exposure | C2 |  | QM | [G002] Prevent battery from operating outside SOA (ASIL B)
HE68366 | Mountain | Paved | Any temperature | Driver + Peoples Including Elderly, children, Disabled + Any traffic density |  | Drive | Any vehicle speed | none | [F002] Battery connection / disconnection on request | [MF007] DELAY in connection or disconnection | [H001] Battery gases / smoke / thermal runaway |  |  | S1 |  | E4 | Driving on paved mountain roads at any speed and temperature results in an E4 exposure due to the high likelihood of hazardous events in these conditions. | C2 |  | A | [G002] Prevent battery from operating outside SOA (ASIL B)
HE68367 | Any location | Paved wet | Rain | Driver + Peoples Including Elderly, children, Disabled + Any traffic density |  | Charging | Not Moving | none | [F002] Battery connection / disconnection on request | [MF007] DELAY in connection or disconnection | [H001] Battery gases / smoke / thermal runaway |  |  | S0 |  | E3 | Charging under wet and rainy conditions at various locations is moderately frequent in India, resulting in an E3 exposure. | C2 |  | QM | [G002] Prevent battery from operating outside SOA (ASIL B) |  | People might sleep while charging
HE68368 | Any location | Confined spaces | Any Temperature | Any Occupant + Any traffic density |  | Service | Not Moving | none | [F002] Battery connection / disconnection on request | [MF007] DELAY in connection or disconnection | [H001] Battery gases / smoke / thermal runaway |  |  | S2 |  | E2 | The vehicle is expected to require service or maintenance only a few times per year, resulting in an E2 exposure due to the limited frequency of exposure. | C2 |  | QM | [G002] Prevent battery from operating outside SOA (ASIL B)
HE68369 | Any location | Confined spaces | Any temperature | Driver + Peoples Including Elderly, children, Disabled + Low density traffic |  | Drive | Any vehicle speed | none | [F002] Battery connection / disconnection on request | [MF007] DELAY in connection or disconnection | [H001] Battery gases / smoke / thermal runaway |  |  | S1 |  | E1 | Bus travel through tunnels occurs only a few times during a journey, as tunnels are infrequent, even with low traffic density. considering the expesswasy tunnels. | C2 |  | QM | [G002] Prevent battery from operating outside SOA (ASIL B)
HE68370 | Mountain | Paved wet | Rain | Driver + Peoples Including Elderly, children, Disabled + Any traffic density |  | Drive | Any vehicle speed | none | [F002] Battery connection / disconnection on request | [MF007] DELAY in connection or disconnection | [H001] Battery gases / smoke / thermal runaway |  |  | S2 |  | E3 | Rains occur only a few times a year in mountainous areas, resulting in an E2 exposure | C2 |  | A | [G002] Prevent battery from operating outside SOA (ASIL B)
HE68371 | City | Any Road Condition | Any Environment | Only Driver + Any density traffic |  | Drive | Any vehicle speed | none | [F002] Battery connection / disconnection on request | [MF007] DELAY in connection or disconnection | [H001] Battery gases / smoke / thermal runaway |  |  | S1 |  | E4 | Driving in city conditions with any road type and environmental factors results in an E4 exposure due to the high frequency of potential hazardous events in such scenarios | C2 |  | A | [G002] Prevent battery from operating outside SOA (ASIL B)
HE68372 | Expressway | Any Road Condition | Any Environment | Only Driver + Any density traffic |  | Drive | Any vehicle speed | none | [F002] Battery connection / disconnection on request | [MF007] DELAY in connection or disconnection | [H001] Battery gases / smoke / thermal runaway |  |  | S1 |  | E2 | Any speed driving on expressways in any enviroment results in an E4 exposure due to the high likelihood of hazardous events under these conditions | C1 |  | QM | [G002] Prevent battery from operating outside SOA (ASIL B)
HE68373 | City | Paved wet | Rain | Driver + Peoples Including Elderly, children, Disabled + Any traffic density |  | Drive | Any vehicle speed | none | [F002] Battery connection / disconnection on request | [MF007] DELAY in connection or disconnection | [H001] Battery gases / smoke / thermal runaway |  |  | S2 |  | E4 | Rains occur only a few times a year in city areas, resulting in an E2 exposure | C2 |  | B | [G002] Prevent battery from operating outside SOA (ASIL B)
HE68374 | Expressway | Paved wet | Rain | Driver + Peoples Including Elderly, children, Disabled + Low density traffic |  | Drive | Any vehicle speed | none | [F002] Battery connection / disconnection on request | [MF007] DELAY in connection or disconnection | [H001] Battery gases / smoke / thermal runaway |  |  | S2 |  | E4 | Rains occur only a few times a year in expressway areas, resulting in an E2 exposure | C2 |  | B | [G002] Prevent battery from operating outside SOA (ASIL B)
HE68375 | Any location | Confined spaces | Any temperature | Driver + Peoples Including Elderly, children, Disabled + High traffic density |  | Drive | Any vehicle speed | none | [F002] Battery connection / disconnection on request | [MF007] DELAY in connection or disconnection | [H001] Battery gases / smoke / thermal runaway |  |  | S1 |  | E1 | Bus travel through tunnels occurs only a few times during a journey, as tunnels are infrequent, even with low traffic density. considering the expesswasy tunnels. | C2 |  | QM | [G002] Prevent battery from operating outside SOA (ASIL B)
HE72342 | Any location | Any Road Condition | Low temperature | No Occupant |  | Parked | Not Moving | none | [F002] Battery connection / disconnection on request | [MF007] DELAY in connection or disconnection | [H001] Battery gases / smoke / thermal runaway |  |  | S2 |  | E1 |  | C2 |  | QM | [G002] Prevent battery from operating outside SOA (ASIL B)
HE72343 | Any location | Any Road Condition | Low temperature | Any occupant + Any Traffic Density |  | Parked | Not Moving | none | [F002] Battery connection / disconnection on request | [MF007] DELAY in connection or disconnection | [H001] Battery gases / smoke / thermal runaway |  |  | S2 |  | E2 |  | C2 |  | QM | [G002] Prevent battery from operating outside SOA (ASIL B)
HE72344 | Any location | Any Road Condition | Low temperature | Driver + Peoples Including Elderly, children, Disabled + Any traffic density |  | Drive | any vehicle speed | none | [F002] Battery connection / disconnection on request | [MF007] DELAY in connection or disconnection | [H001] Battery gases / smoke / thermal runaway |  |  | S1 |  | E2 |  | C2 |  | QM | [G002] Prevent battery from operating outside SOA (ASIL B)