## Report
ID | Location | Road Conditions | Environment | Traffic and People | Operation Mode of Item | Item Usage | Vehicle Speed | Further Situation Properties | Function | Malfunctioning Behaviour | Hazard | Potential Effect | Accident Type | Severity | Severity Comment | Exposure | Exposure Comment | Controllability | Controllability Comment | ASIL | Safety Goal | Safe State | Assumptions and Comments
HE2509 | Any location | Paved | High temperature | Only Driver + High Traffic |  | Drive | Low speed | none | [F-19] Measures Battery Insulation Resistance | [MF250] Partially Perform Insulation Check. | [H008] Exposure to high voltage |  |  | S1 | Light injuries (e.g., minor bruises or sprains) may occur during emergency egress from the vehicle. | E4 | Crawling through dense city traffic on hot paved roads is an everyday commute for most riders in metros such as Mumbai or Bengaluru; the scenario is present on most trips → E4. | C1 | Rider notices a hot or smoky battery in time, retains full control, decelerates safely, parks, and steps away before the situation escalates. | QM
HE2510 | Any location | Paved | High temperature | Driver+Pillion + Low traffic |  | Drive | High speed | none | [F-19] Measures Battery Insulation Resistance | [MF250] Partially Perform Insulation Check. | [H008] Exposure to high voltage |  |  | S1 | Light injuries (e.g., minor bruises or sprains) may occur during emergency egress from the vehicle. | E3 | Two-up, hot-weather highway riding is typical for weekend outings and vacations; occurs several times each season ⇒ E3. | C2 | Heat or smoke becomes noticeable only shortly before escalation; most riders can still brake and pull over, but prompt, coordinated action is needed—some may wobble or tip before coming to a safe stop. | QM
HE2511 | Any location | Confined spaces | Any environment | Any Person in Vicinity +Any traffic |  | Parked | Not Moving | none | [F-19] Measures Battery Insulation Resistance | [MF250] Partially Perform Insulation Check. | [H008] Exposure to high voltage |  | • fire/explosion • gas inhalation | S1 | Light injuries (e.g., minor bruises or sprains) may occur during emergency egress from the vehicle. | E4 | Indoor parking (basement/garage) with people nearby is part of nearly every trip end, so the scenario exists most of the time the vehicle is stationary ⇒ E4. | C3 | Not controllable by the driver or any person in the vicinity | B | [G002] Prevent battery from operating outside SOA (ASIL C) | Battery is disconnected when not operating in SOA
HE2512 | Any location | Any Road Condition | Any environment | Any Person in Vicinity +Any traffic |  | Parked | Not Moving | none | [F-19] Measures Battery Insulation Resistance | [MF250] Partially Perform Insulation Check. | [H008] Exposure to high voltage |  |  | S1 | Light injuries (e.g., minor bruises or sprains) may occur during emergency egress from the vehicle. | E2 | The vehicle remains parked outdoors and unattended only during shopping trips or office hours, which form a small slice of total operating time → E2. | C3 | Not controllable by the driver or any person in the vicinity | QM
HE2513 | Any location | Confined spaces | Any environment | Any Person in Vicinity +Any traffic |  | Charging | Not Moving | none | [F-19] Measures Battery Insulation Resistance | [MF250] Partially Perform Insulation Check. | [H008] Exposure to high voltage |  | • fire/explosion • gas inhalation | S1 | Light injuries (e.g., minor bruises or sprains) may occur during emergency egress from the vehicle. | E4 | Overnight charging in a confined indoor space (regardless of weather) happens every day for city riders → high probability ⇒ E4. | C3 | Not controllable by the driver or any person in the vicinity | B | [G002] Prevent battery from operating outside SOA (ASIL C) | Battery is disconnected when not operating in SOA
HE2514 | Any location | Confined spaces | High temperature | Any Person in Vicinity +Any traffic |  | Charging | Not Moving | none | [F-19] Measures Battery Insulation Resistance | [MF250] Partially Perform Insulation Check. | [H008] Exposure to high voltage |  | • fire/explosion • gas inhalation | S1 | Light injuries (e.g., minor bruises or sprains) may occur during emergency egress from the vehicle. | E4 | Charging in a confined, hot garage occurs every charging cycle in hot climates; most riders charge daily → E4. | C3 | Not controllable by the driver or any person in the vicinity | B | [G002] Prevent battery from operating outside SOA (ASIL C) | Battery is disconnected when not operating in SOA | Assuming that the battery has been plugged in to fast charge at High Temperatures after rapid Discharge
HE2515 | Any location | Any Road Condition | High temperature | Any Person in Vicinity +Any traffic |  | Charging | Not Moving | none | [F-19] Measures Battery Insulation Resistance | [MF250] Partially Perform Insulation Check. | [H008] Exposure to high voltage |  | • fire/explosion • gas inhalation | S1 | Light injuries (e.g., minor bruises or sprains) may occur during emergency egress from the vehicle. | E4 | Outdoor fast-charging in high temperature is daily routine in many Tier-2 cities from March to June; summer charging is therefore a high-probability scenario → E4. | C3 | Not controllable by the driver or any person in the vicinity | B | [G002] Prevent battery from operating outside SOA (ASIL C) | Battery is disconnected when not operating in SOA
HE2516 | Any location | Confined spaces | High temperature | Any Person in Vicinity +Any traffic |  | Charging | Not Moving | none | [F-19] Measures Battery Insulation Resistance | [MF250] Partially Perform Insulation Check. | [H008] Exposure to high voltage |  | • fire/explosion • gas inhalation | S1 | Light injuries (e.g., minor bruises or sprains) may occur during emergency egress from the vehicle. | E4 | Re-charging inside hot, confined spaces (small repair kiosks, home garages) is a daily event in warm Indian climates → E4. | C3 | Not controllable by the driver or any person in the vicinity | B | [G002] Prevent battery from operating outside SOA (ASIL C) | Battery is disconnected when not operating in SOA | Assuming Multiple battery at same place charging simultaneouly [S]
HE2517 | Home | Confined spaces | Any environment | Any Person in Vicinity +Any traffic |  | Charging | Not Moving | none | [F-19] Measures Battery Insulation Resistance | [MF250] Partially Perform Insulation Check. | [H008] Exposure to high voltage |  | • fire/explosion • gas inhalation | S2 | Thermal runaway can result in moderate harm (e.g., smoke, fire); serious outcomes unlikely with basic safety measures in place. | E4 | Plug-in at home every night in a closed garage is the dominant charging routine for Indian owners; hence the hazard is present on most days → E4. | C3 | Not controllable by the driver or any person in the vicinity | C | [G002] Prevent battery from operating outside SOA (ASIL C) | Battery is disconnected when not operating in SOA | Swappable battery charging at home [S]
HE2518 | Any location | Paved | High temperature | Driver+Pillion + High traffic |  | Drive | Low speed | none | [F-19] Measures Battery Insulation Resistance | [MF250] Partially Perform Insulation Check. | [H008] Exposure to high voltage |  |  | S1 | Light injuries (e.g., minor bruises or sprains) may occur during emergency egress from the vehicle. | E4 | Carrying a pillion through stop-and-go city traffic is routine for office commutes and school drops; it occurs on most urban journeys → E4. | C1 | Rider notices a hot or smoky battery in time, retains full control, decelerates safely, parks, and steps away before the situation escalates. | QM
HE2519 | Any location | Paved wet | Rain | Only Driver + Low Traffic |  | Drive | High speed | none | [F-19] Measures Battery Insulation Resistance | [MF250] Partially Perform Insulation Check. | [H008] Exposure to high voltage |  |  | S1 | Light injuries (e.g., minor bruises or sprains) may occur during emergency egress from the vehicle. | E2 | Very wet paved road at high speed requires both rain and highway use—conditions that arise only on some rainy days, i.e., few operating conditions per year ⇒ E2. | C2 | Heat or smoke becomes noticeable only shortly before escalation; most riders can still brake and pull over, but prompt, coordinated action is needed—some may wobble or tip before coming to a safe stop. | QM
HE2520 | Any location | Any Road Condition | Rain | Any Person in Vicinity +Any traffic |  | Charging | Not Moving | none | [F-19] Measures Battery Insulation Resistance | [MF250] Partially Perform Insulation Check. | [H008] Exposure to high voltage |  | • fire/explosion • gas inhalation | S1 | Light injuries (e.g., minor bruises or sprains) may occur during emergency egress from the vehicle. | E4 | Riders still top-up at public chargers during rain (covered sheds, petrol pumps); with daily charging needs, the overall exposure stays high → E4. | C3 | Not controllable by the driver or any person in the vicinity | B | [G002] Prevent battery from operating outside SOA (ASIL C) | Battery is disconnected when not operating in SOA
HE2521 | Any location | Paved wet | Rain | Driver+Pillion + Low traffic |  | Drive | High speed | none | [F-19] Measures Battery Insulation Resistance | [MF250] Partially Perform Insulation Check. | [H008] Exposure to high voltage |  |  | S1 | Light injuries (e.g., minor bruises or sprains) may occur during emergency egress from the vehicle. | E2 | Rain-soaked highway travel with pillion is limited to the rainy season and long-distance rides, giving low annual frequency ⇒ E2. | C2 | Heat or smoke becomes noticeable only shortly before escalation; most riders can still brake and pull over, but prompt, coordinated action is needed—some may wobble or tip before coming to a safe stop. | QM
HE2522 | Any location | Any Road Condition | Any environment | Any Person in Vicinity +Any traffic |  | Charging | Not Moving | none | [F-19] Measures Battery Insulation Resistance | [MF250] Partially Perform Insulation Check. | [H008] Exposure to high voltage |  | • fire/explosion • gas inhalation | S1 | Light injuries (e.g., minor bruises or sprains) may occur during emergency egress from the vehicle. | E4 | Normal charging—irrespective of environment—accompanies each duty cycle (often nightly), meaning the situation exists on most days → E4. | C3 | Not controllable by the driver or any person in the vicinity | B | [G002] Prevent battery from operating outside SOA (ASIL C) | Battery is disconnected when not operating in SOA
HE2523 | Any location | Paved | High temperature | Only Driver + Low Traffic |  | Drive | High speed | none | [F-19] Measures Battery Insulation Resistance | [MF250] Partially Perform Insulation Check. | [H008] Exposure to high voltage |  |  | S1 | Light injuries (e.g., minor bruises or sprains) may occur during emergency egress from the vehicle. | E3 | High-speed riding in hot weather during inter-city trips is common in summer months and happens multiple times per year for a typical rider → E3. | C2 | Heat or smoke becomes noticeable only shortly before escalation; most riders can still brake and pull over, but prompt, coordinated action is needed—some may wobble or tip before coming to a safe stop. | QM |  |  | Assuming that the battery has been Fast Charge in High Temperatures and then discharge
HE2524 | Any location | Confined spaces | Any environment | Any Person in Vicinity +Any traffic |  | Service / breakdown | Not Moving | none | [F-19] Measures Battery Insulation Resistance | [MF250] Partially Perform Insulation Check. | [H008] Exposure to high voltage |  |  | S1 | Light injuries (e.g., minor bruises or sprains) may occur during emergency egress from the vehicle. | E2 | Service or breakdown situations (puncture repair, workshop visits) surface only a handful of times over the scooter’s life → low probability ⇒ E2. | C3 | Not controllable by the driver or any person in the vicinity | QM
HE2525 | Any location | Paved | High temperature | Only Driver + High Traffic |  | Drive | Low speed | none | [F-19] Measures Battery Insulation Resistance | [MF246] Battery stops operating before reaching the safe insulation parameters. | [H005] Battery suddenly unable to discharge / sudden loss of power |  |  | S1 | Sudden power loss can cause abrupt deceleration or a brief skid, risking minor, reversible injuries—e.g., bruises or whiplash—from a slip or a low-speed rear-end impact. | E4 | Crawling through dense city traffic on hot paved roads is an everyday commute for most riders in metros such as Mumbai or Bengaluru; the scenario is present on most trips → E4. | C1 | Simply controllable: The sudden power-loss produces only mild deceleration; nearly all riders can keep balance with normal steering/braking and pull over safely. | QM
HE2526 | Any location | Paved | High temperature | Driver+Pillion + Low traffic |  | Drive | High speed | none | [F-19] Measures Battery Insulation Resistance | [MF246] Battery stops operating before reaching the safe insulation parameters. | [H005] Battery suddenly unable to discharge / sudden loss of power |  |  | S1 | Sudden power loss can cause abrupt deceleration or a brief skid, risking minor, reversible injuries—e.g., bruises or whiplash—from a slip or a low-speed rear-end impact. | E3 | Two-up, hot-weather highway riding is typical for weekend outings and vacations; occurs several times each season ⇒ E3. | C2 | Normally controllable: At high speeds, an abrupt loss of drive torque demands quick rider input; most riders can brake and stabilise, but a portion will find control difficult. | QM
HE2527 | Any location | Confined spaces | Any environment | Any Person in Vicinity +Any traffic |  | Parked | Not Moving | none | [F-19] Measures Battery Insulation Resistance | [MF246] Battery stops operating before reaching the safe insulation parameters. | [H002] Vehicle unavailable |  |  | S0 | No safety risk involved | E4 | Indoor parking (basement/garage) with people nearby is part of nearly every trip end, so the scenario exists most of the time the vehicle is stationary ⇒ E4. | C3 | Not controllable by the driver or any person in the vicinity | QM
HE2528 | Any location | Any Road Condition | Any environment | Any Person in Vicinity +Any traffic |  | Parked | Not Moving | none | [F-19] Measures Battery Insulation Resistance | [MF246] Battery stops operating before reaching the safe insulation parameters. | [H002] Vehicle unavailable |  |  | S0 | No safety risk involved | E2 | The vehicle remains parked outdoors and unattended only during shopping trips or office hours, which form a small slice of total operating time → E2. | C3 | Not controllable by the driver or any person in the vicinity | QM
HE2529 | Any location | Confined spaces | Any environment | Any Person in Vicinity +Any traffic |  | Charging | Not Moving | none | [F-19] Measures Battery Insulation Resistance | [MF246] Battery stops operating before reaching the safe insulation parameters. | [H002] Vehicle unavailable |  |  | S0 | No safety risk involved | E4 | Overnight charging in a confined indoor space (regardless of weather) happens every day for city riders → high probability ⇒ E4. | C3 | Not controllable by the driver or any person in the vicinity | QM
HE2530 | Any location | Confined spaces | High temperature | Any Person in Vicinity +Any traffic |  | Charging | Not Moving | none | [F-19] Measures Battery Insulation Resistance | [MF246] Battery stops operating before reaching the safe insulation parameters. | [H002] Vehicle unavailable |  |  | S0 | No safety risk involved | E4 | Charging in a confined, hot garage occurs every charging cycle in hot climates; most riders charge daily → E4. | C3 | Not controllable by the driver or any person in the vicinity | QM |  |  | Assuming that the battery has been plugged in to fast charge at High Temperatures after rapid Discharge
HE2531 | Any location | Any Road Condition | High temperature | Any Person in Vicinity +Any traffic |  | Charging | Not Moving | none | [F-19] Measures Battery Insulation Resistance | [MF246] Battery stops operating before reaching the safe insulation parameters. | [H002] Vehicle unavailable |  |  | S0 | No safety risk involved | E4 | Outdoor fast-charging in high temperature is daily routine in many Tier-2 cities from March to June; summer charging is therefore a high-probability scenario → E4. | C3 | Not controllable by the driver or any person in the vicinity | QM
HE2532 | Any location | Confined spaces | High temperature | Any Person in Vicinity +Any traffic |  | Charging | Not Moving | none | [F-19] Measures Battery Insulation Resistance | [MF246] Battery stops operating before reaching the safe insulation parameters. | [H002] Vehicle unavailable |  |  | S0 | No safety risk involved | E4 | Re-charging inside hot, confined spaces (small repair kiosks, home garages) is a daily event in warm Indian climates → E4. | C3 | Not controllable by the driver or any person in the vicinity | QM |  |  | Assuming Multiple battery at same place charging simultaneouly [S]
HE2533 | Home | Confined spaces | Any environment | Any Person in Vicinity +Any traffic |  | Charging | Not Moving | none | [F-19] Measures Battery Insulation Resistance | [MF246] Battery stops operating before reaching the safe insulation parameters. | [H002] Vehicle unavailable |  |  | S0 | No safety risk involved | E4 | Plug-in at home every night in a closed garage is the dominant charging routine for Indian owners; hence the hazard is present on most days → E4. | C3 | Not controllable by the driver or any person in the vicinity | QM |  |  | Swappable battery charging at home [S]
HE2534 | Any location | Paved | High temperature | Driver+Pillion + High traffic |  | Drive | Low speed | none | [F-19] Measures Battery Insulation Resistance | [MF246] Battery stops operating before reaching the safe insulation parameters. | [H005] Battery suddenly unable to discharge / sudden loss of power |  |  | S1 | Sudden power loss can cause abrupt deceleration or a brief skid, risking minor, reversible injuries—e.g., bruises or whiplash—from a slip or a low-speed rear-end impact. | E4 | Carrying a pillion through stop-and-go city traffic is routine for office commutes and school drops; it occurs on most urban journeys → E4. | C1 | Simply controllable: The sudden power-loss produces only mild deceleration; nearly all riders can keep balance with normal steering/braking and pull over safely. | QM
HE2535 | Any location | Paved wet | Rain | Only Driver + Low Traffic |  | Drive | High speed | none | [F-19] Measures Battery Insulation Resistance | [MF246] Battery stops operating before reaching the safe insulation parameters. | [H005] Battery suddenly unable to discharge / sudden loss of power |  |  | S1 | Sudden power loss can cause abrupt deceleration or a brief skid, risking minor, reversible injuries—e.g., bruises or whiplash—from a slip or a low-speed rear-end impact. | E2 | Very wet paved road at high speed requires both rain and highway use—conditions that arise only on some rainy days, i.e., few operating conditions per year ⇒ E2. | C2 | Normally controllable: At high speeds, an abrupt loss of drive torque demands quick rider input; most riders can brake and stabilise, but a portion will find control difficult. | QM
HE2536 | Any location | Any Road Condition | Rain | Any Person in Vicinity +Any traffic |  | Charging | Not Moving | none | [F-19] Measures Battery Insulation Resistance | [MF246] Battery stops operating before reaching the safe insulation parameters. | [H002] Vehicle unavailable |  |  | S0 | No safety risk involved | E4 | Riders still top-up at public chargers during rain (covered sheds, petrol pumps); with daily charging needs, the overall exposure stays high → E4. | C3 | Not controllable by the driver or any person in the vicinity | QM
HE2537 | Any location | Paved wet | Rain | Driver+Pillion + Low traffic |  | Drive | High speed | none | [F-19] Measures Battery Insulation Resistance | [MF246] Battery stops operating before reaching the safe insulation parameters. | [H005] Battery suddenly unable to discharge / sudden loss of power |  |  | S1 | Sudden power loss can cause abrupt deceleration or a brief skid, risking minor, reversible injuries—e.g., bruises or whiplash—from a slip or a low-speed rear-end impact. | E2 | Rain-soaked highway travel with pillion is limited to the rainy season and long-distance rides, giving low annual frequency ⇒ E2. | C2 | Normally controllable: At high speeds, an abrupt loss of drive torque demands quick rider input; most riders can brake and stabilise, but a portion will find control difficult. | QM
HE2538 | Any location | Any Road Condition | Any environment | Any Person in Vicinity +Any traffic |  | Charging | Not Moving | none | [F-19] Measures Battery Insulation Resistance | [MF246] Battery stops operating before reaching the safe insulation parameters. | [H002] Vehicle unavailable |  |  | S0 | No safety risk involved | E4 | Normal charging—irrespective of environment—accompanies each duty cycle (often nightly), meaning the situation exists on most days → E4. | C3 | Not controllable by the driver or any person in the vicinity | QM
HE2539 | Any location | Paved | High temperature | Only Driver + Low Traffic |  | Drive | High speed | none | [F-19] Measures Battery Insulation Resistance | [MF246] Battery stops operating before reaching the safe insulation parameters. | [H005] Battery suddenly unable to discharge / sudden loss of power |  |  | S1 | Sudden power loss can cause abrupt deceleration or a brief skid, risking minor, reversible injuries—e.g., bruises or whiplash—from a slip or a low-speed rear-end impact. | E3 | High-speed riding in hot weather during inter-city trips is common in summer months and happens multiple times per year for a typical rider → E3. | C2 | Normally controllable: At high speeds, an abrupt loss of drive torque demands quick rider input; most riders can brake and stabilise, but a portion will find control difficult. | QM |  |  | Assuming that the battery has been Fast Charge in High Temperatures and then discharge
HE2540 | Any location | Confined spaces | Any environment | Any Person in Vicinity +Any traffic |  | Service / breakdown | Not Moving | none | [F-19] Measures Battery Insulation Resistance | [MF246] Battery stops operating before reaching the safe insulation parameters. | [H002] Vehicle unavailable |  |  | S0 | No safety risk involved | E2 | Service or breakdown situations (puncture repair, workshop visits) surface only a handful of times over the scooter’s life → low probability ⇒ E2. | C3 | Not controllable by the driver or any person in the vicinity | QM
HE2541 | Any location | Paved | High temperature | Only Driver + High Traffic |  | Drive | Low speed | none | [F-19] Measures Battery Insulation Resistance | [MF243] Does not perform Insulation check. |  |  |  | S0 | No safety risk involved | E4 | Crawling through dense city traffic on hot paved roads is an everyday commute for most riders in metros such as Mumbai or Bengaluru; the scenario is present on most trips → E4. | C3 | Not controllable by the driver or any person in the vicinity | QM
HE2542 | Any location | Paved | High temperature | Driver+Pillion + Low traffic |  | Drive | High speed | none | [F-19] Measures Battery Insulation Resistance | [MF243] Does not perform Insulation check. |  |  |  | S0 | No safety risk involved | E3 | Two-up, hot-weather highway riding is typical for weekend outings and vacations; occurs several times each season ⇒ E3. | C3 | Not controllable by the driver or any person in the vicinity | QM
HE2543 | Any location | Confined spaces | Any environment | Any Person in Vicinity +Any traffic |  | Parked | Not Moving | none | [F-19] Measures Battery Insulation Resistance | [MF243] Does not perform Insulation check. | [H008] Exposure to high voltage |  |  | S0 | No safety risk involved | E4 | Indoor parking (basement/garage) with people nearby is part of nearly every trip end, so the scenario exists most of the time the vehicle is stationary ⇒ E4. | C3 | Not controllable by the driver or any person in the vicinity | QM
HE2544 | Any location | Any Road Condition | Any environment | Any Person in Vicinity +Any traffic |  | Parked | Not Moving | none | [F-19] Measures Battery Insulation Resistance | [MF243] Does not perform Insulation check. | [H008] Exposure to high voltage |  |  | S0 | No safety risk involved | E2 | The vehicle remains parked outdoors and unattended only during shopping trips or office hours, which form a small slice of total operating time → E2. | C3 | Not controllable by the driver or any person in the vicinity | QM
HE2545 | Any location | Confined spaces | Any environment | Any Person in Vicinity +Any traffic |  | Charging | Not Moving | none | [F-19] Measures Battery Insulation Resistance | [MF243] Does not perform Insulation check. | [H008] Exposure to high voltage |  |  | S0 | No safety risk involved | E4 | Overnight charging in a confined indoor space (regardless of weather) happens every day for city riders → high probability ⇒ E4. | C3 | Not controllable by the driver or any person in the vicinity | QM
HE2546 | Any location | Confined spaces | High temperature | Any Person in Vicinity +Any traffic |  | Charging | Not Moving | none | [F-19] Measures Battery Insulation Resistance | [MF243] Does not perform Insulation check. | [H008] Exposure to high voltage |  |  | S0 | No safety risk involved | E4 | Charging in a confined, hot garage occurs every charging cycle in hot climates; most riders charge daily → E4. | C3 | Not controllable by the driver or any person in the vicinity | QM |  |  | Assuming that the battery has been plugged in to fast charge at High Temperatures after rapid Discharge
HE2547 | Any location | Any Road Condition | High temperature | Any Person in Vicinity +Any traffic |  | Charging | Not Moving | none | [F-19] Measures Battery Insulation Resistance | [MF243] Does not perform Insulation check. | [H008] Exposure to high voltage |  |  | S0 | No safety risk involved | E4 | Outdoor fast-charging in high temperature is daily routine in many Tier-2 cities from March to June; summer charging is therefore a high-probability scenario → E4. | C3 | Not controllable by the driver or any person in the vicinity | QM
HE2548 | Any location | Confined spaces | High temperature | Any Person in Vicinity +Any traffic |  | Charging | Not Moving | none | [F-19] Measures Battery Insulation Resistance | [MF243] Does not perform Insulation check. | [H008] Exposure to high voltage |  |  | S0 | No safety risk involved | E4 | Re-charging inside hot, confined spaces (small repair kiosks, home garages) is a daily event in warm Indian climates → E4. | C3 | Not controllable by the driver or any person in the vicinity | QM |  |  | Assuming Multiple battery at same place charging simultaneouly [S]
HE2549 | Home | Confined spaces | Any environment | Any Person in Vicinity +Any traffic |  | Charging | Not Moving | none | [F-19] Measures Battery Insulation Resistance | [MF243] Does not perform Insulation check. | [H008] Exposure to high voltage |  |  | S0 | No safety risk involved | E4 | Plug-in at home every night in a closed garage is the dominant charging routine for Indian owners; hence the hazard is present on most days → E4. | C3 | Not controllable by the driver or any person in the vicinity | QM |  |  | Swappable battery charging at home [S]
HE2550 | Any location | Paved | High temperature | Driver+Pillion + High traffic |  | Drive | Low speed | none | [F-19] Measures Battery Insulation Resistance | [MF243] Does not perform Insulation check. | [H008] Exposure to high voltage |  |  | S0 | No safety risk involved | E4 | Carrying a pillion through stop-and-go city traffic is routine for office commutes and school drops; it occurs on most urban journeys → E4. | C3 | Not controllable by the driver or any person in the vicinity | QM
HE2551 | Any location | Paved wet | Rain | Only Driver + Low Traffic |  | Drive | High speed | none | [F-19] Measures Battery Insulation Resistance | [MF243] Does not perform Insulation check. | [H008] Exposure to high voltage |  |  | S0 | No safety risk involved | E2 | Very wet paved road at high speed requires both rain and highway use—conditions that arise only on some rainy days, i.e., few operating conditions per year ⇒ E2. | C3 | Not controllable by the driver or any person in the vicinity | QM
HE2552 | Any location | Any Road Condition | Rain | Any Person in Vicinity +Any traffic |  | Charging | Not Moving | none | [F-19] Measures Battery Insulation Resistance | [MF243] Does not perform Insulation check. | [H008] Exposure to high voltage |  |  | S0 | No safety risk involved | E4 | Riders still top-up at public chargers during rain (covered sheds, petrol pumps); with daily charging needs, the overall exposure stays high → E4. | C3 | Not controllable by the driver or any person in the vicinity | QM
HE2553 | Any location | Paved wet | Rain | Driver+Pillion + Low traffic |  | Drive | High speed | none | [F-19] Measures Battery Insulation Resistance | [MF243] Does not perform Insulation check. | [H008] Exposure to high voltage |  |  | S0 | No safety risk involved | E2 | Rain-soaked highway travel with pillion is limited to the rainy season and long-distance rides, giving low annual frequency ⇒ E2. | C3 | Not controllable by the driver or any person in the vicinity | QM
HE2554 | Any location | Any Road Condition | Any environment | Any Person in Vicinity +Any traffic |  | Charging | Not Moving | none | [F-19] Measures Battery Insulation Resistance | [MF243] Does not perform Insulation check. | [H008] Exposure to high voltage |  |  | S0 | No safety risk involved | E4 | Normal charging—irrespective of environment—accompanies each duty cycle (often nightly), meaning the situation exists on most days → E4. | C3 | Not controllable by the driver or any person in the vicinity | QM
HE2555 | Any location | Paved | High temperature | Only Driver + Low Traffic |  | Drive | High speed | none | [F-19] Measures Battery Insulation Resistance | [MF243] Does not perform Insulation check. | [H008] Exposure to high voltage |  |  | S0 | No safety risk involved | E3 | High-speed riding in hot weather during inter-city trips is common in summer months and happens multiple times per year for a typical rider → E3. | C3 | Not controllable by the driver or any person in the vicinity | QM |  |  | Assuming that the battery has been Fast Charge in High Temperatures and then discharge
HE2556 | Any location | Confined spaces | Any environment | Any Person in Vicinity +Any traffic |  | Service / breakdown | Not Moving | none | [F-19] Measures Battery Insulation Resistance | [MF243] Does not perform Insulation check. | [H008] Exposure to high voltage |  |  | S0 | No safety risk involved | E2 | Service or breakdown situations (puncture repair, workshop visits) surface only a handful of times over the scooter’s life → low probability ⇒ E2. | C3 | Not controllable by the driver or any person in the vicinity | QM
HE2557 | Any location | Paved | High temperature | Only Driver + High Traffic |  | Drive | Low speed | none | [F-19] Measures Battery Insulation Resistance | [MF245] Battery Operation permitted above more than actual insulation safety parameters. | [H008] Exposure to high voltage |  |  | S1 | Light injuries (e.g., minor bruises or sprains) may occur during emergency egress from the vehicle. | E4 | Crawling through dense city traffic on hot paved roads is an everyday commute for most riders in metros such as Mumbai or Bengaluru; the scenario is present on most trips → E4. | C1 | Rider notices a hot or smoky battery in time, retains full control, decelerates safely, parks, and steps away before the situation escalates. | QM
HE2558 | Any location | Paved | High temperature | Driver+Pillion + Low traffic |  | Drive | High speed | none | [F-19] Measures Battery Insulation Resistance | [MF245] Battery Operation permitted above more than actual insulation safety parameters. | [H008] Exposure to high voltage |  |  | S1 | Light injuries (e.g., minor bruises or sprains) may occur during emergency egress from the vehicle. | E3 | Two-up, hot-weather highway riding is typical for weekend outings and vacations; occurs several times each season ⇒ E3. | C2 | Heat or smoke becomes noticeable only shortly before escalation; most riders can still brake and pull over, but prompt, coordinated action is needed—some may wobble or tip before coming to a safe stop. | QM
HE2559 | Any location | Confined spaces | Any environment | Any Person in Vicinity +Any traffic |  | Parked | Not Moving | none | [F-19] Measures Battery Insulation Resistance | [MF245] Battery Operation permitted above more than actual insulation safety parameters. | [H008] Exposure to high voltage |  | • fire/explosion • gas inhalation | S1 | Light injuries (e.g., minor bruises or sprains) may occur during emergency egress from the vehicle. | E4 | Indoor parking (basement/garage) with people nearby is part of nearly every trip end, so the scenario exists most of the time the vehicle is stationary ⇒ E4. | C3 | Not controllable by the driver or any person in the vicinity | B | [G002] Prevent battery from operating outside SOA (ASIL C) | Battery is disconnected when not operating in SOA
HE2560 | Any location | Any Road Condition | Any environment | Any Person in Vicinity +Any traffic |  | Parked | Not Moving | none | [F-19] Measures Battery Insulation Resistance | [MF245] Battery Operation permitted above more than actual insulation safety parameters. | [H008] Exposure to high voltage |  |  | S1 | Light injuries (e.g., minor bruises or sprains) may occur during emergency egress from the vehicle. | E2 | The vehicle remains parked outdoors and unattended only during shopping trips or office hours, which form a small slice of total operating time → E2. | C3 | Not controllable by the driver or any person in the vicinity | QM
HE2561 | Any location | Confined spaces | Any environment | Any Person in Vicinity +Any traffic |  | Charging | Not Moving | none | [F-19] Measures Battery Insulation Resistance | [MF245] Battery Operation permitted above more than actual insulation safety parameters. | [H008] Exposure to high voltage |  | • fire/explosion • gas inhalation | S1 | Light injuries (e.g., minor bruises or sprains) may occur during emergency egress from the vehicle. | E4 | Overnight charging in a confined indoor space (regardless of weather) happens every day for city riders → high probability ⇒ E4. | C3 | Not controllable by the driver or any person in the vicinity | B | [G002] Prevent battery from operating outside SOA (ASIL C) | Battery is disconnected when not operating in SOA
HE2562 | Any location | Confined spaces | High temperature | Any Person in Vicinity +Any traffic |  | Charging | Not Moving | none | [F-19] Measures Battery Insulation Resistance | [MF245] Battery Operation permitted above more than actual insulation safety parameters. | [H008] Exposure to high voltage |  | • fire/explosion • gas inhalation | S1 | Light injuries (e.g., minor bruises or sprains) may occur during emergency egress from the vehicle. | E4 | Charging in a confined, hot garage occurs every charging cycle in hot climates; most riders charge daily → E4. | C3 | Not controllable by the driver or any person in the vicinity | B | [G002] Prevent battery from operating outside SOA (ASIL C) | Battery is disconnected when not operating in SOA | Assuming that the battery has been plugged in to fast charge at High Temperatures after rapid Discharge
HE2563 | Any location | Any Road Condition | High temperature | Any Person in Vicinity +Any traffic |  | Charging | Not Moving | none | [F-19] Measures Battery Insulation Resistance | [MF245] Battery Operation permitted above more than actual insulation safety parameters. | [H008] Exposure to high voltage |  | • fire/explosion • gas inhalation | S1 | Light injuries (e.g., minor bruises or sprains) may occur during emergency egress from the vehicle. | E4 | Outdoor fast-charging in high temperature is daily routine in many Tier-2 cities from March to June; summer charging is therefore a high-probability scenario → E4. | C3 | Not controllable by the driver or any person in the vicinity | B | [G002] Prevent battery from operating outside SOA (ASIL C) | Battery is disconnected when not operating in SOA
HE2564 | Any location | Confined spaces | High temperature | Any Person in Vicinity +Any traffic |  | Charging | Not Moving | none | [F-19] Measures Battery Insulation Resistance | [MF245] Battery Operation permitted above more than actual insulation safety parameters. | [H008] Exposure to high voltage |  | • fire/explosion • gas inhalation | S1 | Light injuries (e.g., minor bruises or sprains) may occur during emergency egress from the vehicle. | E4 | Re-charging inside hot, confined spaces (small repair kiosks, home garages) is a daily event in warm Indian climates → E4. | C3 | Not controllable by the driver or any person in the vicinity | B | [G002] Prevent battery from operating outside SOA (ASIL C) | Battery is disconnected when not operating in SOA | Assuming Multiple battery at same place charging simultaneouly [S]
HE2565 | Home | Confined spaces | Any environment | Any Person in Vicinity +Any traffic |  | Charging | Not Moving | none | [F-19] Measures Battery Insulation Resistance | [MF245] Battery Operation permitted above more than actual insulation safety parameters. | [H008] Exposure to high voltage |  | • fire/explosion • gas inhalation | S2 | Thermal runaway can result in moderate harm (e.g., smoke, fire); serious outcomes unlikely with basic safety measures in place. | E4 | Plug-in at home every night in a closed garage is the dominant charging routine for Indian owners; hence the hazard is present on most days → E4. | C3 | Not controllable by the driver or any person in the vicinity | C | [G002] Prevent battery from operating outside SOA (ASIL C) | Battery is disconnected when not operating in SOA | Swappable battery charging at home [S]
HE2566 | Any location | Paved | High temperature | Driver+Pillion + High traffic |  | Drive | Low speed | none | [F-19] Measures Battery Insulation Resistance | [MF245] Battery Operation permitted above more than actual insulation safety parameters. | [H008] Exposure to high voltage |  |  | S1 | Light injuries (e.g., minor bruises or sprains) may occur during emergency egress from the vehicle. | E4 | Carrying a pillion through stop-and-go city traffic is routine for office commutes and school drops; it occurs on most urban journeys → E4. | C1 | Rider notices a hot or smoky battery in time, retains full control, decelerates safely, parks, and steps away before the situation escalates. | QM
HE2567 | Any location | Paved wet | Rain | Only Driver + Low Traffic |  | Drive | High speed | none | [F-19] Measures Battery Insulation Resistance | [MF245] Battery Operation permitted above more than actual insulation safety parameters. | [H008] Exposure to high voltage |  |  | S1 | Light injuries (e.g., minor bruises or sprains) may occur during emergency egress from the vehicle. | E2 | Very wet paved road at high speed requires both rain and highway use—conditions that arise only on some rainy days, i.e., few operating conditions per year ⇒ E2. | C2 | Heat or smoke becomes noticeable only shortly before escalation; most riders can still brake and pull over, but prompt, coordinated action is needed—some may wobble or tip before coming to a safe stop. | QM
HE2568 | Any location | Any Road Condition | Rain | Any Person in Vicinity +Any traffic |  | Charging | Not Moving | none | [F-19] Measures Battery Insulation Resistance | [MF245] Battery Operation permitted above more than actual insulation safety parameters. | [H008] Exposure to high voltage |  | • fire/explosion • gas inhalation | S1 | Light injuries (e.g., minor bruises or sprains) may occur during emergency egress from the vehicle. | E4 | Riders still top-up at public chargers during rain (covered sheds, petrol pumps); with daily charging needs, the overall exposure stays high → E4. | C3 | Not controllable by the driver or any person in the vicinity | B | [G002] Prevent battery from operating outside SOA (ASIL C) | Battery is disconnected when not operating in SOA
HE2569 | Any location | Paved wet | Rain | Driver+Pillion + Low traffic |  | Drive | High speed | none | [F-19] Measures Battery Insulation Resistance | [MF245] Battery Operation permitted above more than actual insulation safety parameters. | [H008] Exposure to high voltage |  |  | S1 | Light injuries (e.g., minor bruises or sprains) may occur during emergency egress from the vehicle. | E2 | Rain-soaked highway travel with pillion is limited to the rainy season and long-distance rides, giving low annual frequency ⇒ E2. | C2 | Heat or smoke becomes noticeable only shortly before escalation; most riders can still brake and pull over, but prompt, coordinated action is needed—some may wobble or tip before coming to a safe stop. | QM
HE2570 | Any location | Any Road Condition | Any environment | Any Person in Vicinity +Any traffic |  | Charging | Not Moving | none | [F-19] Measures Battery Insulation Resistance | [MF245] Battery Operation permitted above more than actual insulation safety parameters. | [H008] Exposure to high voltage |  | • fire/explosion • gas inhalation | S1 | Light injuries (e.g., minor bruises or sprains) may occur during emergency egress from the vehicle. | E4 | Normal charging—irrespective of environment—accompanies each duty cycle (often nightly), meaning the situation exists on most days → E4. | C3 | Not controllable by the driver or any person in the vicinity | B | [G002] Prevent battery from operating outside SOA (ASIL C) | Battery is disconnected when not operating in SOA
HE2571 | Any location | Paved | High temperature | Only Driver + Low Traffic |  | Drive | High speed | none | [F-19] Measures Battery Insulation Resistance | [MF245] Battery Operation permitted above more than actual insulation safety parameters. | [H008] Exposure to high voltage |  |  | S1 | Light injuries (e.g., minor bruises or sprains) may occur during emergency egress from the vehicle. | E3 | High-speed riding in hot weather during inter-city trips is common in summer months and happens multiple times per year for a typical rider → E3. | C2 | Heat or smoke becomes noticeable only shortly before escalation; most riders can still brake and pull over, but prompt, coordinated action is needed—some may wobble or tip before coming to a safe stop. | QM |  |  | Assuming that the battery has been Fast Charge in High Temperatures and then discharge
HE2572 | Any location | Confined spaces | Any environment | Any Person in Vicinity +Any traffic |  | Service / breakdown | Not Moving | none | [F-19] Measures Battery Insulation Resistance | [MF245] Battery Operation permitted above more than actual insulation safety parameters. | [H008] Exposure to high voltage |  |  | S1 | Light injuries (e.g., minor bruises or sprains) may occur during emergency egress from the vehicle. | E2 | Service or breakdown situations (puncture repair, workshop visits) surface only a handful of times over the scooter’s life → low probability ⇒ E2. | C3 | Not controllable by the driver or any person in the vicinity | QM
HE209 | Any location | Confined spaces | Any environment | Any Person in Vicinity +Any traffic |  | Charging | Not Moving | none | [F-19] Measures Battery Insulation Resistance | [MF1283] Performs Insulation check earlier than threshold time interval. | [H008] Exposure to high voltage |  |  |  |  | E4 | Overnight charging in a confined indoor space (regardless of weather) happens every day for city riders → high probability ⇒ E4.
HE210 | Any location | Paved | High temperature | Driver+Pillion + High traffic |  | Drive | Low speed | none | [F-19] Measures Battery Insulation Resistance | [MF1283] Performs Insulation check earlier than threshold time interval. | [H008] Exposure to high voltage |  |  |  |  | E4 | Carrying a pillion through stop-and-go city traffic is routine for office commutes and school drops; it occurs on most urban journeys → E4.
HE211 | Any location | Confined spaces | High temperature | Any Person in Vicinity +Any traffic |  | Charging | Not Moving | none | [F-19] Measures Battery Insulation Resistance | [MF1283] Performs Insulation check earlier than threshold time interval. | [H008] Exposure to high voltage |  |  |  |  | E4 | Re-charging inside hot, confined spaces (small repair kiosks, home garages) is a daily event in warm Indian climates → E4. | [5 empty] | Assuming Multiple battery at same place charging simultaneouly [S]
HE212 | Any location | Any Road Condition | Rain | Any Person in Vicinity +Any traffic |  | Charging | Not Moving | none | [F-19] Measures Battery Insulation Resistance | [MF1283] Performs Insulation check earlier than threshold time interval. | [H008] Exposure to high voltage |  |  |  |  | E4 | Riders still top-up at public chargers during rain (covered sheds, petrol pumps); with daily charging needs, the overall exposure stays high → E4.
HE213 | Any location | Confined spaces | High temperature | Any Person in Vicinity +Any traffic |  | Charging | Not Moving | none | [F-19] Measures Battery Insulation Resistance | [MF1283] Performs Insulation check earlier than threshold time interval. | [H008] Exposure to high voltage |  |  |  |  | E4 | Charging in a confined, hot garage occurs every charging cycle in hot climates; most riders charge daily → E4. | [5 empty] | Assuming that the battery has been plugged in to fast charge at High Temperatures after rapid Discharge
HE214 | Any location | Confined spaces | Any environment | Any Person in Vicinity +Any traffic |  | Parked | Not Moving | none | [F-19] Measures Battery Insulation Resistance | [MF1283] Performs Insulation check earlier than threshold time interval. | [H008] Exposure to high voltage |  |  |  |  | E4 | Indoor parking (basement/garage) with people nearby is part of nearly every trip end, so the scenario exists most of the time the vehicle is stationary ⇒ E4.
HE215 | Any location | Paved wet | Rain | Driver+Pillion + Low traffic |  | Drive | High speed | none | [F-19] Measures Battery Insulation Resistance | [MF1283] Performs Insulation check earlier than threshold time interval. | [H008] Exposure to high voltage |  |  |  |  | E2 | Rain-soaked highway travel with pillion is limited to the rainy season and long-distance rides, giving low annual frequency ⇒ E2.
HE216 | Any location | Any Road Condition | High temperature | Any Person in Vicinity +Any traffic |  | Charging | Not Moving | none | [F-19] Measures Battery Insulation Resistance | [MF1283] Performs Insulation check earlier than threshold time interval. | [H008] Exposure to high voltage |  |  |  |  | E4 | Outdoor fast-charging in high temperature is daily routine in many Tier-2 cities from March to June; summer charging is therefore a high-probability scenario → E4.
HE217 | Any location | Paved | High temperature | Only Driver + High Traffic |  | Drive | Low speed | none | [F-19] Measures Battery Insulation Resistance | [MF1283] Performs Insulation check earlier than threshold time interval. | [H008] Exposure to high voltage |  |  |  |  | E4 | Crawling through dense city traffic on hot paved roads is an everyday commute for most riders in metros such as Mumbai or Bengaluru; the scenario is present on most trips → E4.
HE218 | Any location | Paved wet | Rain | Only Driver + Low Traffic |  | Drive | High speed | none | [F-19] Measures Battery Insulation Resistance | [MF1283] Performs Insulation check earlier than threshold time interval. | [H008] Exposure to high voltage |  |  |  |  | E2 | Very wet paved road at high speed requires both rain and highway use—conditions that arise only on some rainy days, i.e., few operating conditions per year ⇒ E2.
HE219 | Home | Confined spaces | Any environment | Any Person in Vicinity +Any traffic |  | Charging | Not Moving | none | [F-19] Measures Battery Insulation Resistance | [MF1283] Performs Insulation check earlier than threshold time interval. | [H008] Exposure to high voltage |  |  |  |  | E4 | Plug-in at home every night in a closed garage is the dominant charging routine for Indian owners; hence the hazard is present on most days → E4. | [5 empty] | Swappable battery charging at home [S]
HE220 | Any location | Paved | High temperature | Only Driver + Low Traffic |  | Drive | High speed | none | [F-19] Measures Battery Insulation Resistance | [MF1283] Performs Insulation check earlier than threshold time interval. | [H008] Exposure to high voltage |  |  |  |  | E3 | High-speed riding in hot weather during inter-city trips is common in summer months and happens multiple times per year for a typical rider → E3. | [5 empty] | Assuming that the battery has been Fast Charge in High Temperatures and then discharge
HE221 | Any location | Any Road Condition | Any environment | Any Person in Vicinity +Any traffic |  | Charging | Not Moving | none | [F-19] Measures Battery Insulation Resistance | [MF1283] Performs Insulation check earlier than threshold time interval. | [H008] Exposure to high voltage |  |  |  |  | E4 | Normal charging—irrespective of environment—accompanies each duty cycle (often nightly), meaning the situation exists on most days → E4.
HE222 | Any location | Paved | High temperature | Driver+Pillion + Low traffic |  | Drive | High speed | none | [F-19] Measures Battery Insulation Resistance | [MF1283] Performs Insulation check earlier than threshold time interval. | [H008] Exposure to high voltage |  |  |  |  | E3 | Two-up, hot-weather highway riding is typical for weekend outings and vacations; occurs several times each season ⇒ E3.
HE223 | Any location | Any Road Condition | Any environment | Any Person in Vicinity +Any traffic |  | Parked | Not Moving | none | [F-19] Measures Battery Insulation Resistance | [MF1283] Performs Insulation check earlier than threshold time interval. | [H008] Exposure to high voltage |  |  |  |  | E2 | The bike remains parked outdoors and unattended only during shopping trips or office hours, which form a small slice of total operating time → E2.
HE224 | Any location | Confined spaces | Any environment | Any Person in Vicinity +Any traffic |  | Service / breakdown | Not Moving | none | [F-19] Measures Battery Insulation Resistance | [MF1283] Performs Insulation check earlier than threshold time interval. | [H008] Exposure to high voltage |  |  |  |  | E2 | Service or breakdown situations (puncture repair, workshop visits) surface only a handful of times over the scooter’s life → low probability ⇒ E2.
HE225 | Any location | Confined spaces | Any environment | Any Person in Vicinity +Any traffic |  | Charging | Not Moving | none | [F-19] Measures Battery Insulation Resistance | [MF1284] Performs Insulation check later than threshold time interval. | [H002] Vehicle unavailable |  |  | S0 |  | E4 | Overnight charging in a confined indoor space (regardless of weather) happens every day for city riders → high probability ⇒ E4. | C3 |  | QM
HE226 | Any location | Paved | High temperature | Driver+Pillion + High traffic |  | Drive | Low speed | none | [F-19] Measures Battery Insulation Resistance | [MF1284] Performs Insulation check later than threshold time interval. | [H002] Vehicle unavailable |  |  | S0 |  | E4 | Carrying a pillion through stop-and-go city traffic is routine for office commutes and school drops; it occurs on most urban journeys → E4. | C3 |  | QM
HE227 | Any location | Confined spaces | High temperature | Any Person in Vicinity +Any traffic |  | Charging | Not Moving | none | [F-19] Measures Battery Insulation Resistance | [MF1284] Performs Insulation check later than threshold time interval. | [H002] Vehicle unavailable |  |  | S0 |  | E4 | Re-charging inside hot, confined spaces (small repair kiosks, home garages) is a daily event in warm Indian climates → E4. | C3 |  | QM |  |  | Assuming Multiple battery at same place charging simultaneouly [S]
HE228 | Any location | Any Road Condition | Rain | Any Person in Vicinity +Any traffic |  | Charging | Not Moving | none | [F-19] Measures Battery Insulation Resistance | [MF1284] Performs Insulation check later than threshold time interval. | [H002] Vehicle unavailable |  |  | S0 |  | E4 | Riders still top-up at public chargers during rain (covered sheds, petrol pumps); with daily charging needs, the overall exposure stays high → E4. | C3 |  | QM
HE229 | Any location | Confined spaces | High temperature | Any Person in Vicinity +Any traffic |  | Charging | Not Moving | none | [F-19] Measures Battery Insulation Resistance | [MF1284] Performs Insulation check later than threshold time interval. | [H002] Vehicle unavailable |  |  | S0 |  | E4 | Charging in a confined, hot garage occurs every charging cycle in hot climates; most riders charge daily → E4. | C3 |  | QM |  |  | Assuming that the battery has been plugged in to fast charge at High Temperatures after rapid Discharge
HE230 | Any location | Confined spaces | Any environment | Any Person in Vicinity +Any traffic |  | Parked | Not Moving | none | [F-19] Measures Battery Insulation Resistance | [MF1284] Performs Insulation check later than threshold time interval. | [H002] Vehicle unavailable |  |  | S0 |  | E4 | Indoor parking (basement/garage) with people nearby is part of nearly every trip end, so the scenario exists most of the time the vehicle is stationary ⇒ E4. | C3 |  | QM
HE231 | Any location | Paved wet | Rain | Driver+Pillion + Low traffic |  | Drive | High speed | none | [F-19] Measures Battery Insulation Resistance | [MF1284] Performs Insulation check later than threshold time interval. | [H002] Vehicle unavailable |  |  | S0 |  | E2 | Rain-soaked highway travel with pillion is limited to the rainy season and long-distance rides, giving low annual frequency ⇒ E2. | C3 |  | QM
HE232 | Any location | Any Road Condition | High temperature | Any Person in Vicinity +Any traffic |  | Charging | Not Moving | none | [F-19] Measures Battery Insulation Resistance | [MF1284] Performs Insulation check later than threshold time interval. | [H002] Vehicle unavailable |  |  | S0 |  | E4 | Outdoor fast-charging in high temperature is daily routine in many Tier-2 cities from March to June; summer charging is therefore a high-probability scenario → E4. | C3 |  | QM
HE233 | Any location | Paved | High temperature | Only Driver + High Traffic |  | Drive | Low speed | none | [F-19] Measures Battery Insulation Resistance | [MF1284] Performs Insulation check later than threshold time interval. | [H002] Vehicle unavailable |  |  | S0 |  | E4 | Crawling through dense city traffic on hot paved roads is an everyday commute for most riders in metros such as Mumbai or Bengaluru; the scenario is present on most trips → E4. | C3 |  | QM
HE234 | Any location | Paved wet | Rain | Only Driver + Low Traffic |  | Drive | High speed | none | [F-19] Measures Battery Insulation Resistance | [MF1284] Performs Insulation check later than threshold time interval. | [H002] Vehicle unavailable |  |  | S0 |  | E2 | Very wet paved road at high speed requires both rain and highway use—conditions that arise only on some rainy days, i.e., few operating conditions per year ⇒ E2. | C3 |  | QM
HE235 | Home | Confined spaces | Any environment | Any Person in Vicinity +Any traffic |  | Charging | Not Moving | none | [F-19] Measures Battery Insulation Resistance | [MF1284] Performs Insulation check later than threshold time interval. | [H002] Vehicle unavailable |  |  | S0 |  | E4 | Plug-in at home every night in a closed garage is the dominant charging routine for Indian owners; hence the hazard is present on most days → E4. | C3 |  | QM |  |  | Swappable battery charging at home [S]
HE236 | Any location | Paved | High temperature | Only Driver + Low Traffic |  | Drive | High speed | none | [F-19] Measures Battery Insulation Resistance | [MF1284] Performs Insulation check later than threshold time interval. | [H002] Vehicle unavailable |  |  | S0 |  | E3 | High-speed riding in hot weather during inter-city trips is common in summer months and happens multiple times per year for a typical rider → E3. | C3 |  | QM |  |  | Assuming that the battery has been Fast Charge in High Temperatures and then discharge
HE237 | Any location | Any Road Condition | Any environment | Any Person in Vicinity +Any traffic |  | Charging | Not Moving | none | [F-19] Measures Battery Insulation Resistance | [MF1284] Performs Insulation check later than threshold time interval. | [H002] Vehicle unavailable |  |  | S0 |  | E4 | Normal charging—irrespective of environment—accompanies each duty cycle (often nightly), meaning the situation exists on most days → E4. | C3 |  | QM
HE238 | Any location | Paved | High temperature | Driver+Pillion + Low traffic |  | Drive | High speed | none | [F-19] Measures Battery Insulation Resistance | [MF1284] Performs Insulation check later than threshold time interval. | [H002] Vehicle unavailable |  |  | S0 |  | E3 | Two-up, hot-weather highway riding is typical for weekend outings and vacations; occurs several times each season ⇒ E3. | C3 |  | QM
HE239 | Any location | Any Road Condition | Any environment | Any Person in Vicinity +Any traffic |  | Parked | Not Moving | none | [F-19] Measures Battery Insulation Resistance | [MF1284] Performs Insulation check later than threshold time interval. | [H002] Vehicle unavailable |  |  | S0 |  | E2 | The bike remains parked outdoors and unattended only during shopping trips or office hours, which form a small slice of total operating time → E2. | C3 |  | QM
HE240 | Any location | Confined spaces | Any environment | Any Person in Vicinity +Any traffic |  | Service / breakdown | Not Moving | none | [F-19] Measures Battery Insulation Resistance | [MF1284] Performs Insulation check later than threshold time interval. | [H002] Vehicle unavailable |  |  | S0 |  | E2 | Service or breakdown situations (puncture repair, workshop visits) surface only a handful of times over the scooter’s life → low probability ⇒ E2. | C3 |  | QM